## 1. Site List
FEGE transmission — choked and flat sites (flexible rule)
DHK 5G sites · 08 Sep 2026 – 22 Sep 2026 · hourly · 356 sites checked · 48 with RxMaxSpeed stuck flat
RxMaxSpeed (Mbit/s) = VS.FEGE.RxMaxSpeed(bit/s) / 1000 / 1000 Tx Total BW (Mbit/s) = VS.FEGE.TxTotalBW(kbit/s) / 1000 Source: FEG_KPI_5G Site_DHK.xlsb
Flexible rule: listed when at least a quarter of busy hours (08:00–22:00) sit within ±4 Mbit/s of one hard ceiling, the same flat top as DHAPT35 and DHAPT48. Open a site name to jump to its snapshot. The full rule is on sheet 4.
No. | eNodeB Name | Finding | Tx Total BW (Mbit/s) | Stuck RxMaxSpeed (Mbit/s) | Max RxMaxSpeed (Mbit/s) | vs Tx BW (%) | Busy hours on cap | Days on cap | Longest flat run (h) | Night Rx 02–06 (Mbit/s) | Sample snap
1 | GPSDRN6 | At Tx BW | 250 | 226.693 | 229.5382 | 90.6772 | 225/225 (100.0%) | 15/15 | 21 | 202.8497 | —
2 | DHDHNG4 | At Tx BW | 250 | 223.4219 | 224.8572 | 89.3688 | 224/225 (99.6%) | 15/15 | 23 | 208.4872 | —
3 | DHAPT18 | At Tx BW | 250 | 226.5062 | 228.0267 | 90.6025 | 219/225 (97.3%) | 15/15 | 21 | 208.455 | —
4 | DHSBGA8 | At Tx BW | 250 | 282.1147 | 285.9027 | 112.8459 | 216/225 (96.0%) | 15/15 | 19 | 244.4684 | —
5 | DHSVRE5 | At Tx BW | 250 | 226.4831 | 228.4308 | 90.5932 | 208/220 (94.5%) | 15/15 | 19 | 168.7199 | —
6 | DHAPT48 | At Tx BW | 250 | 241.3302 | 244.089 | 96.5321 | 201/221 (91.0%) | 15/15 | 19 | 193.5464 | Yes
7 | GPSDRCP | At Tx BW | 250 | 239.5436 | 245.4593 | 95.8174 | 194/225 (86.2%) | 15/15 | 19 | 168.0937 | —
8 | DHKKTA8 | At Tx BW | 250 | 220.7521 | 223.1401 | 88.3009 | 190/225 (84.4%) | 15/15 | 19 | 179.1285 | —
9 | DHPLB10 | At Tx BW | 250 | 216.7727 | 219.5117 | 86.7091 | 184/225 (81.8%) | 15/15 | 20 | 167.9495 | —
10 | DHAPT35 | At Tx BW | 250 | 269.5352 | 274.0646 | 107.8141 | 177/218 (81.2%) | 15/15 | 15 | 196.1713 | Yes
11 | DHBDD01 | At Tx BW | 250 | 259.7888 | 262.8674 | 103.9155 | 176/225 (78.2%) | 15/15 | 17 | 183.6226 | —
12 | DHUTTL2 | At Tx BW | 250 | 240.9275 | 244.7936 | 96.371 | 171/225 (76.0%) | 15/15 | 18 | 199.6272 | —
13 | DHKKT26 | At Tx BW | 250 | 224.4785 | 227.7041 | 89.7914 | 170/225 (75.6%) | 15/15 | 16 | 176.3271 | —
14 | DHKKT47 | At Tx BW | 250 | 226.0032 | 227.5066 | 90.4013 | 158/222 (71.2%) | 15/15 | 13 | 174.2907 | —
15 | GPSDRX0 | At Tx BW | 250 | 225.8319 | 227.9145 | 90.3328 | 155/225 (68.9%) | 15/15 | 16 | 161.4564 | —
16 | DHCNT79 | At Tx BW | 250 | 225.8023 | 227.7992 | 90.3209 | 151/225 (67.1%) | 15/15 | 12 | 171.0136 | —
17 | DHTRG25 | At Tx BW | 250 | 224.3179 | 227.657 | 89.7272 | 146/224 (65.2%) | 15/15 | 15 | 201.1725 | —
18 | DHTEJ83 | At Tx BW | 250 | 224.2183 | 227.1155 | 89.6873 | 146/225 (64.9%) | 13/15 | 16 | 156.3572 | —
19 | DHBDDR4 | At Tx BW | 250 | 259.8412 | 263.0596 | 103.9365 | 138/225 (61.3%) | 15/15 | 18 | 186.7636 | —
20 | DHDHN41 | At Tx BW | 250 | 213.0941 | 214.6909 | 85.2376 | 133/225 (59.1%) | 15/15 | 9 | 126.8565 | —
21 | GPSDRK5 | At Tx BW | 250 | 223.8815 | 227.1505 | 89.5526 | 123/220 (55.9%) | 15/15 | 8 | 125.75 | —
22 | DHSVRF7 | At Tx BW | 250 | 226.2255 | 228.0732 | 90.4902 | 119/225 (52.9%) | 15/15 | 9 | 167.7072 | —
23 | DHTEJ90 | At Tx BW | 250 | 239.216 | 242.6451 | 95.6864 | 116/222 (52.3%) | 15/15 | 11 | 180.5025 | —
24 | DHGUL0W | At Tx BW | 250 | 251.9614 | 255.824 | 100.7846 | 110/222 (49.5%) | 12/15 | 11 | 141.4505 | —
25 | DHSBG89 | At Tx BW | 250 | 224.9465 | 228.1433 | 89.9786 | 80/221 (36.2%) | 10/15 | 5 | 126.941 | —
26 | DHCNT80 | At Tx BW | 250 | 223.9349 | 224.9779 | 89.574 | 78/225 (34.7%) | 11/15 | 6 | 117.6594 | —
27 | DHGULBG | At Tx BW | 250 | 256.1429 | 259.2106 | 102.4571 | 73/225 (32.4%) | 10/15 | 5 | 166.3841 | —
28 | DHCNTD7 | At Tx BW | 250 | 271.5417 | 272.8046 | 108.6167 | 71/225 (31.6%) | 11/15 | 6 | 159.6161 | —
29 | GPSDRDU | At Tx BW | 250 | 298.7881 | 304.7842 | 119.5152 | 70/223 (31.4%) | 10/15 | 8 | 153.8954 | —
30 | DHTIA16 | At Tx BW | 250 | 226.3113 | 228.0051 | 90.5245 | 67/225 (29.8%) | 11/15 | 10 | 153.5314 | —
31 | DHSVRV3 | At Tx BW | 250 | 269.2863 | 272.7755 | 107.7145 | 62/222 (27.9%) | 9/15 | 6 | 161.8234 | —
32 | GPSDR9E | At Tx BW | 250 | 269.3768 | 273.6443 | 107.7507 | 62/225 (27.6%) | 8/15 | 4 | 142.3499 | —
33 | GPSDR04 | Above Tx BW | 250 | 355.6954 | 358.9138 | 142.2782 | 166/225 (73.8%) | 15/15 | 16 | 221.5415 | —
34 | GPSDRP4 | Above Tx BW | 250 | 327.8281 | 332.2388 | 131.1312 | 159/225 (70.7%) | 15/15 | 17 | 229.5535 | —
35 | DHMJH10 | Above Tx BW | 250 | 325.3368 | 331.6503 | 130.1347 | 139/225 (61.8%) | 15/15 | 9 | 224.038 | —
36 | DHSBG01 | Above Tx BW | 250 | 348.102 | 355.5231 | 139.2408 | 114/225 (50.7%) | 12/15 | 10 | 204.8156 | —
37 | DHSVRQ3 | Above Tx BW | 250 | 445.2575 | 451.7408 | 178.103 | 111/225 (49.3%) | 14/15 | 14 | 195.87 | —
38 | DHSVR90 | Above Tx BW | 250 | 415.2453 | 419.2179 | 166.0981 | 86/225 (38.2%) | 12/15 | 8 | 228.0369 | —
39 | GPSDR32 | Above Tx BW | 250 | 504.1969 | 508.4935 | 201.6787 | 75/225 (33.3%) | 10/15 | 6 | 222.0353 | —
40 | DHNMK09 | Above Tx BW | 250 | 450.3116 | 456.1479 | 180.1246 | 66/225 (29.3%) | 10/15 | 4 | 212.1818 | —
41 | DHGULO2 | Below Tx BW | 250 | 205.1067 | 208.2879 | 82.0427 | 221/225 (98.2%) | 15/15 | 20 | 180.571 | —
42 | DHDHNB0 | Below Tx BW | 250 | 162.1233 | 164.3431 | 64.8493 | 198/225 (88.0%) | 15/15 | 19 | 139.0878 | —
43 | DHUTTA5 | Below Tx BW | 250 | 184.7453 | 186.2322 | 73.8981 | 196/225 (87.1%) | 15/15 | 16 | 99.0338 | —
44 | DHSVR93 | Below Tx BW | 250 | 201.0116 | 203.3604 | 80.4047 | 131/225 (58.2%) | 15/15 | 11 | 147.1533 | —
45 | DHGUL9R | Below Tx BW | 250 | 205.4325 | 208.1171 | 82.173 | 129/225 (57.3%) | 14/15 | 8 | 156.8169 | —
46 | DHSVR21 | Below Tx BW | 250 | 202.9151 | 205.9158 | 81.1661 | 128/225 (56.9%) | 15/15 | 13 | 129.5012 | —
47 | DHKKT23 | Below Tx BW | 250 | 203.3413 | 206.2812 | 81.3365 | 92/225 (40.9%) | 15/15 | 12 | 164.2177 | —
48 | DHTIA17 | Below Tx BW | 250 | 203.0235 | 205.4129 | 81.2094 | 79/225 (35.1%) | 9/15 | 10 | 166.9173 | —
How to read Finding
At Tx BW |  | Stuck level is 85% to 120% of the FEGE Tx Total BW counter. This is the sample-snap case: nominal bandwidth is 250 Mbit/s and the measured cap sits around 220–280 Mbit/s. The port is full.
Above Tx BW |  | The trace is flat, and the cap is more than 20% above the Tx Total BW counter. Speed is still stuck; the bandwidth counter and the real limit do not agree.
Below Tx BW |  | The trace is flat at less than 85% of Tx Total BW. RxMaxSpeed is stuck, so transmission is limited below the configured FEGE bandwidth.
Count | At Tx BW: 32 |  | Above Tx BW: 8 |  | Below Tx BW: 8 |  | Sample snaps in the list: DHAPT35, DHAPT48

## 2. Snapshots
01 GPSDRN6 · At Tx BW
Tx Total BW (Mbit/s) | Stuck RxMaxSpeed (Mbit/s) | Busy hours on cap | Days on cap
250.00 | 226.69 | 225 / 225 (100.0%) | 15 / 15
Max 229.54 Mbit/s · vs Tx BW 90.7% · longest flat run 21 h · night Rx 02:00–06:00 202.85 Mbit/s · red dash = stuck level, grey dash = Tx Total BW
02 DHDHNG4 · At Tx BW
Tx Total BW (Mbit/s) | Stuck RxMaxSpeed (Mbit/s) | Busy hours on cap | Days on cap
250.00 | 223.42 | 224 / 225 (99.6%) | 15 / 15
Max 224.86 Mbit/s · vs Tx BW 89.4% · longest flat run 23 h · night Rx 02:00–06:00 208.49 Mbit/s · red dash = stuck level, grey dash = Tx Total BW
03 DHAPT18 · At Tx BW
Tx Total BW (Mbit/s) | Stuck RxMaxSpeed (Mbit/s) | Busy hours on cap | Days on cap
250.00 | 226.51 | 219 / 225 (97.3%) | 15 / 15
Max 228.03 Mbit/s · vs Tx BW 90.6% · longest flat run 21 h · night Rx 02:00–06:00 208.45 Mbit/s · red dash = stuck level, grey dash = Tx Total BW
04 DHSBGA8 · At Tx BW
Tx Total BW (Mbit/s) | Stuck RxMaxSpeed (Mbit/s) | Busy hours on cap | Days on cap
250.00 | 282.11 | 216 / 225 (96.0%) | 15 / 15
Max 285.90 Mbit/s · vs Tx BW 112.8% · longest flat run 19 h · night Rx 02:00–06:00 244.47 Mbit/s · red dash = stuck level, grey dash = Tx Total BW
05 DHSVRE5 · At Tx BW
Tx Total BW (Mbit/s) | Stuck RxMaxSpeed (Mbit/s) | Busy hours on cap | Days on cap
250.00 | 226.48 | 208 / 220 (94.5%) | 15 / 15
Max 228.43 Mbit/s · vs Tx BW 90.6% · longest flat run 19 h · night Rx 02:00–06:00 168.72 Mbit/s · red dash = stuck level, grey dash = Tx Total BW
06 DHAPT48 · At Tx BW · sample snap
Tx Total BW (Mbit/s) | Stuck RxMaxSpeed (Mbit/s) | Busy hours on cap | Days on cap
250.00 | 241.33 | 201 / 221 (91.0%) | 15 / 15
Max 244.09 Mbit/s · vs Tx BW 96.5% · longest flat run 19 h · night Rx 02:00–06:00 193.55 Mbit/s · red dash = stuck level, grey dash = Tx Total BW
07 GPSDRCP · At Tx BW
Tx Total BW (Mbit/s) | Stuck RxMaxSpeed (Mbit/s) | Busy hours on cap | Days on cap
250.00 | 239.54 | 194 / 225 (86.2%) | 15 / 15
Max 245.46 Mbit/s · vs Tx BW 95.8% · longest flat run 19 h · night Rx 02:00–06:00 168.09 Mbit/s · red dash = stuck level, grey dash = Tx Total BW
08 DHKKTA8 · At Tx BW
Tx Total BW (Mbit/s) | Stuck RxMaxSpeed (Mbit/s) | Busy hours on cap | Days on cap
250.00 | 220.75 | 190 / 225 (84.4%) | 15 / 15
Max 223.14 Mbit/s · vs Tx BW 88.3% · longest flat run 19 h · night Rx 02:00–06:00 179.13 Mbit/s · red dash = stuck level, grey dash = Tx Total BW
09 DHPLB10 · At Tx BW
Tx Total BW (Mbit/s) | Stuck RxMaxSpeed (Mbit/s) | Busy hours on cap | Days on cap
250.00 | 216.77 | 184 / 225 (81.8%) | 15 / 15
Max 219.51 Mbit/s · vs Tx BW 86.7% · longest flat run 20 h · night Rx 02:00–06:00 167.95 Mbit/s · red dash = stuck level, grey dash = Tx Total BW
10 DHAPT35 · At Tx BW · sample snap
Tx Total BW (Mbit/s) | Stuck RxMaxSpeed (Mbit/s) | Busy hours on cap | Days on cap
250.00 | 269.54 | 177 / 218 (81.2%) | 15 / 15
Max 274.06 Mbit/s · vs Tx BW 107.8% · longest flat run 15 h · night Rx 02:00–06:00 196.17 Mbit/s · red dash = stuck level, grey dash = Tx Total BW
11 DHBDD01 · At Tx BW
Tx Total BW (Mbit/s) | Stuck RxMaxSpeed (Mbit/s) | Busy hours on cap | Days on cap
250.00 | 259.79 | 176 / 225 (78.2%) | 15 / 15
Max 262.87 Mbit/s · vs Tx BW 103.9% · longest flat run 17 h · night Rx 02:00–06:00 183.62 Mbit/s · red dash = stuck level, grey dash = Tx Total BW
12 DHUTTL2 · At Tx BW
Tx Total BW (Mbit/s) | Stuck RxMaxSpeed (Mbit/s) | Busy hours on cap | Days on cap
250.00 | 240.93 | 171 / 225 (76.0%) | 15 / 15
Max 244.79 Mbit/s · vs Tx BW 96.4% · longest flat run 18 h · night Rx 02:00–06:00 199.63 Mbit/s · red dash = stuck level, grey dash = Tx Total BW
13 DHKKT26 · At Tx BW
Tx Total BW (Mbit/s) | Stuck RxMaxSpeed (Mbit/s) | Busy hours on cap | Days on cap
250.00 | 224.48 | 170 / 225 (75.6%) | 15 / 15
Max 227.70 Mbit/s · vs Tx BW 89.8% · longest flat run 16 h · night Rx 02:00–06:00 176.33 Mbit/s · red dash = stuck level, grey dash = Tx Total BW
14 DHKKT47 · At Tx BW
Tx Total BW (Mbit/s) | Stuck RxMaxSpeed (Mbit/s) | Busy hours on cap | Days on cap
250.00 | 226.00 | 158 / 222 (71.2%) | 15 / 15
Max 227.51 Mbit/s · vs Tx BW 90.4% · longest flat run 13 h · night Rx 02:00–06:00 174.29 Mbit/s · red dash = stuck level, grey dash = Tx Total BW
15 GPSDRX0 · At Tx BW
Tx Total BW (Mbit/s) | Stuck RxMaxSpeed (Mbit/s) | Busy hours on cap | Days on cap
250.00 | 225.83 | 155 / 225 (68.9%) | 15 / 15
Max 227.91 Mbit/s · vs Tx BW 90.3% · longest flat run 16 h · night Rx 02:00–06:00 161.46 Mbit/s · red dash = stuck level, grey dash = Tx Total BW
16 DHCNT79 · At Tx BW
Tx Total BW (Mbit/s) | Stuck RxMaxSpeed (Mbit/s) | Busy hours on cap | Days on cap
250.00 | 225.80 | 151 / 225 (67.1%) | 15 / 15
Max 227.80 Mbit/s · vs Tx BW 90.3% · longest flat run 12 h · night Rx 02:00–06:00 171.01 Mbit/s · red dash = stuck level, grey dash = Tx Total BW
17 DHTRG25 · At Tx BW
Tx Total BW (Mbit/s) | Stuck RxMaxSpeed (Mbit/s) | Busy hours on cap | Days on cap
250.00 | 224.32 | 146 / 224 (65.2%) | 15 / 15
Max 227.66 Mbit/s · vs Tx BW 89.7% · longest flat run 15 h · night Rx 02:00–06:00 201.17 Mbit/s · red dash = stuck level, grey dash = Tx Total BW
18 DHTEJ83 · At Tx BW
Tx Total BW (Mbit/s) | Stuck RxMaxSpeed (Mbit/s) | Busy hours on cap | Days on cap
250.00 | 224.22 | 146 / 225 (64.9%) | 13 / 15
Max 227.12 Mbit/s · vs Tx BW 89.7% · longest flat run 16 h · night Rx 02:00–06:00 156.36 Mbit/s · red dash = stuck level, grey dash = Tx Total BW
19 DHBDDR4 · At Tx BW
Tx Total BW (Mbit/s) | Stuck RxMaxSpeed (Mbit/s) | Busy hours on cap | Days on cap
250.00 | 259.84 | 138 / 225 (61.3%) | 15 / 15
Max 263.06 Mbit/s · vs Tx BW 103.9% · longest flat run 18 h · night Rx 02:00–06:00 186.76 Mbit/s · red dash = stuck level, grey dash = Tx Total BW
20 DHDHN41 · At Tx BW
Tx Total BW (Mbit/s) | Stuck RxMaxSpeed (Mbit/s) | Busy hours on cap | Days on cap
250.00 | 213.09 | 133 / 225 (59.1%) | 15 / 15
Max 214.69 Mbit/s · vs Tx BW 85.2% · longest flat run 9 h · night Rx 02:00–06:00 126.86 Mbit/s · red dash = stuck level, grey dash = Tx Total BW
21 GPSDRK5 · At Tx BW
Tx Total BW (Mbit/s) | Stuck RxMaxSpeed (Mbit/s) | Busy hours on cap | Days on cap
250.00 | 223.88 | 123 / 220 (55.9%) | 15 / 15
Max 227.15 Mbit/s · vs Tx BW 89.6% · longest flat run 8 h · night Rx 02:00–06:00 125.75 Mbit/s · red dash = stuck level, grey dash = Tx Total BW
22 DHSVRF7 · At Tx BW
Tx Total BW (Mbit/s) | Stuck RxMaxSpeed (Mbit/s) | Busy hours on cap | Days on cap
250.00 | 226.23 | 119 / 225 (52.9%) | 15 / 15
Max 228.07 Mbit/s · vs Tx BW 90.5% · longest flat run 9 h · night Rx 02:00–06:00 167.71 Mbit/s · red dash = stuck level, grey dash = Tx Total BW
23 DHTEJ90 · At Tx BW
Tx Total BW (Mbit/s) | Stuck RxMaxSpeed (Mbit/s) | Busy hours on cap | Days on cap
250.00 | 239.22 | 116 / 222 (52.3%) | 15 / 15
Max 242.65 Mbit/s · vs Tx BW 95.7% · longest flat run 11 h · night Rx 02:00–06:00 180.50 Mbit/s · red dash = stuck level, grey dash = Tx Total BW
24 DHGUL0W · At Tx BW
Tx Total BW (Mbit/s) | Stuck RxMaxSpeed (Mbit/s) | Busy hours on cap | Days on cap
250.00 | 251.96 | 110 / 222 (49.5%) | 12 / 15
Max 255.82 Mbit/s · vs Tx BW 100.8% · longest flat run 11 h · night Rx 02:00–06:00 141.45 Mbit/s · red dash = stuck level, grey dash = Tx Total BW
25 DHSBG89 · At Tx BW
Tx Total BW (Mbit/s) | Stuck RxMaxSpeed (Mbit/s) | Busy hours on cap | Days on cap
250.00 | 224.95 | 80 / 221 (36.2%) | 10 / 15
Max 228.14 Mbit/s · vs Tx BW 90.0% · longest flat run 5 h · night Rx 02:00–06:00 126.94 Mbit/s · red dash = stuck level, grey dash = Tx Total BW
26 DHCNT80 · At Tx BW
Tx Total BW (Mbit/s) | Stuck RxMaxSpeed (Mbit/s) | Busy hours on cap | Days on cap
250.00 | 223.93 | 78 / 225 (34.7%) | 11 / 15
Max 224.98 Mbit/s · vs Tx BW 89.6% · longest flat run 6 h · night Rx 02:00–06:00 117.66 Mbit/s · red dash = stuck level, grey dash = Tx Total BW
27 DHGULBG · At Tx BW
Tx Total BW (Mbit/s) | Stuck RxMaxSpeed (Mbit/s) | Busy hours on cap | Days on cap
250.00 | 256.14 | 73 / 225 (32.4%) | 10 / 15
Max 259.21 Mbit/s · vs Tx BW 102.5% · longest flat run 5 h · night Rx 02:00–06:00 166.38 Mbit/s · red dash = stuck level, grey dash = Tx Total BW
28 DHCNTD7 · At Tx BW
Tx Total BW (Mbit/s) | Stuck RxMaxSpeed (Mbit/s) | Busy hours on cap | Days on cap
250.00 | 271.54 | 71 / 225 (31.6%) | 11 / 15
Max 272.80 Mbit/s · vs Tx BW 108.6% · longest flat run 6 h · night Rx 02:00–06:00 159.62 Mbit/s · red dash = stuck level, grey dash = Tx Total BW
29 GPSDRDU · At Tx BW
Tx Total BW (Mbit/s) | Stuck RxMaxSpeed (Mbit/s) | Busy hours on cap | Days on cap
250.00 | 298.79 | 70 / 223 (31.4%) | 10 / 15
Max 304.78 Mbit/s · vs Tx BW 119.5% · longest flat run 8 h · night Rx 02:00–06:00 153.90 Mbit/s · red dash = stuck level, grey dash = Tx Total BW
30 DHTIA16 · At Tx BW
Tx Total BW (Mbit/s) | Stuck RxMaxSpeed (Mbit/s) | Busy hours on cap | Days on cap
250.00 | 226.31 | 67 / 225 (29.8%) | 11 / 15
Max 228.01 Mbit/s · vs Tx BW 90.5% · longest flat run 10 h · night Rx 02:00–06:00 153.53 Mbit/s · red dash = stuck level, grey dash = Tx Total BW
31 DHSVRV3 · At Tx BW
Tx Total BW (Mbit/s) | Stuck RxMaxSpeed (Mbit/s) | Busy hours on cap | Days on cap
250.00 | 269.29 | 62 / 222 (27.9%) | 9 / 15
Max 272.78 Mbit/s · vs Tx BW 107.7% · longest flat run 6 h · night Rx 02:00–06:00 161.82 Mbit/s · red dash = stuck level, grey dash = Tx Total BW
32 GPSDR9E · At Tx BW
Tx Total BW (Mbit/s) | Stuck RxMaxSpeed (Mbit/s) | Busy hours on cap | Days on cap
250.00 | 269.38 | 62 / 225 (27.6%) | 8 / 15
Max 273.64 Mbit/s · vs Tx BW 107.8% · longest flat run 4 h · night Rx 02:00–06:00 142.35 Mbit/s · red dash = stuck level, grey dash = Tx Total BW
33 GPSDR04 · Above Tx BW
Tx Total BW (Mbit/s) | Stuck RxMaxSpeed (Mbit/s) | Busy hours on cap | Days on cap
250.00 | 355.70 | 166 / 225 (73.8%) | 15 / 15
Max 358.91 Mbit/s · vs Tx BW 142.3% · longest flat run 16 h · night Rx 02:00–06:00 221.54 Mbit/s · red dash = stuck level, grey dash = Tx Total BW
34 GPSDRP4 · Above Tx BW
Tx Total BW (Mbit/s) | Stuck RxMaxSpeed (Mbit/s) | Busy hours on cap | Days on cap
250.00 | 327.83 | 159 / 225 (70.7%) | 15 / 15
Max 332.24 Mbit/s · vs Tx BW 131.1% · longest flat run 17 h · night Rx 02:00–06:00 229.55 Mbit/s · red dash = stuck level, grey dash = Tx Total BW
35 DHMJH10 · Above Tx BW
Tx Total BW (Mbit/s) | Stuck RxMaxSpeed (Mbit/s) | Busy hours on cap | Days on cap
250.00 | 325.34 | 139 / 225 (61.8%) | 15 / 15
Max 331.65 Mbit/s · vs Tx BW 130.1% · longest flat run 9 h · night Rx 02:00–06:00 224.04 Mbit/s · red dash = stuck level, grey dash = Tx Total BW
36 DHSBG01 · Above Tx BW
Tx Total BW (Mbit/s) | Stuck RxMaxSpeed (Mbit/s) | Busy hours on cap | Days on cap
250.00 | 348.10 | 114 / 225 (50.7%) | 12 / 15
Max 355.52 Mbit/s · vs Tx BW 139.2% · longest flat run 10 h · night Rx 02:00–06:00 204.82 Mbit/s · red dash = stuck level, grey dash = Tx Total BW
37 DHSVRQ3 · Above Tx BW
Tx Total BW (Mbit/s) | Stuck RxMaxSpeed (Mbit/s) | Busy hours on cap | Days on cap
250.00 | 445.26 | 111 / 225 (49.3%) | 14 / 15
Max 451.74 Mbit/s · vs Tx BW 178.1% · longest flat run 14 h · night Rx 02:00–06:00 195.87 Mbit/s · red dash = stuck level, grey dash = Tx Total BW
38 DHSVR90 · Above Tx BW
Tx Total BW (Mbit/s) | Stuck RxMaxSpeed (Mbit/s) | Busy hours on cap | Days on cap
250.00 | 415.25 | 86 / 225 (38.2%) | 12 / 15
Max 419.22 Mbit/s · vs Tx BW 166.1% · longest flat run 8 h · night Rx 02:00–06:00 228.04 Mbit/s · red dash = stuck level, grey dash = Tx Total BW
39 GPSDR32 · Above Tx BW
Tx Total BW (Mbit/s) | Stuck RxMaxSpeed (Mbit/s) | Busy hours on cap | Days on cap
250.00 | 504.20 | 75 / 225 (33.3%) | 10 / 15
Max 508.49 Mbit/s · vs Tx BW 201.7% · longest flat run 6 h · night Rx 02:00–06:00 222.04 Mbit/s · red dash = stuck level, grey dash = Tx Total BW
40 DHNMK09 · Above Tx BW
Tx Total BW (Mbit/s) | Stuck RxMaxSpeed (Mbit/s) | Busy hours on cap | Days on cap
250.00 | 450.31 | 66 / 225 (29.3%) | 10 / 15
Max 456.15 Mbit/s · vs Tx BW 180.1% · longest flat run 4 h · night Rx 02:00–06:00 212.18 Mbit/s · red dash = stuck level, grey dash = Tx Total BW
41 DHGULO2 · Below Tx BW
Tx Total BW (Mbit/s) | Stuck RxMaxSpeed (Mbit/s) | Busy hours on cap | Days on cap
250.00 | 205.11 | 221 / 225 (98.2%) | 15 / 15
Max 208.29 Mbit/s · vs Tx BW 82.0% · longest flat run 20 h · night Rx 02:00–06:00 180.57 Mbit/s · red dash = stuck level, grey dash = Tx Total BW
42 DHDHNB0 · Below Tx BW
Tx Total BW (Mbit/s) | Stuck RxMaxSpeed (Mbit/s) | Busy hours on cap | Days on cap
250.00 | 162.12 | 198 / 225 (88.0%) | 15 / 15
Max 164.34 Mbit/s · vs Tx BW 64.8% · longest flat run 19 h · night Rx 02:00–06:00 139.09 Mbit/s · red dash = stuck level, grey dash = Tx Total BW
43 DHUTTA5 · Below Tx BW
Tx Total BW (Mbit/s) | Stuck RxMaxSpeed (Mbit/s) | Busy hours on cap | Days on cap
250.00 | 184.75 | 196 / 225 (87.1%) | 15 / 15
Max 186.23 Mbit/s · vs Tx BW 73.9% · longest flat run 16 h · night Rx 02:00–06:00 99.03 Mbit/s · red dash = stuck level, grey dash = Tx Total BW
44 DHSVR93 · Below Tx BW
Tx Total BW (Mbit/s) | Stuck RxMaxSpeed (Mbit/s) | Busy hours on cap | Days on cap
250.00 | 201.01 | 131 / 225 (58.2%) | 15 / 15
Max 203.36 Mbit/s · vs Tx BW 80.4% · longest flat run 11 h · night Rx 02:00–06:00 147.15 Mbit/s · red dash = stuck level, grey dash = Tx Total BW
45 DHGUL9R · Below Tx BW
Tx Total BW (Mbit/s) | Stuck RxMaxSpeed (Mbit/s) | Busy hours on cap | Days on cap
250.00 | 205.43 | 129 / 225 (57.3%) | 14 / 15
Max 208.12 Mbit/s · vs Tx BW 82.2% · longest flat run 8 h · night Rx 02:00–06:00 156.82 Mbit/s · red dash = stuck level, grey dash = Tx Total BW
46 DHSVR21 · Below Tx BW
Tx Total BW (Mbit/s) | Stuck RxMaxSpeed (Mbit/s) | Busy hours on cap | Days on cap
250.00 | 202.92 | 128 / 225 (56.9%) | 15 / 15
Max 205.92 Mbit/s · vs Tx BW 81.2% · longest flat run 13 h · night Rx 02:00–06:00 129.50 Mbit/s · red dash = stuck level, grey dash = Tx Total BW
47 DHKKT23 · Below Tx BW
Tx Total BW (Mbit/s) | Stuck RxMaxSpeed (Mbit/s) | Busy hours on cap | Days on cap
250.00 | 203.34 | 92 / 225 (40.9%) | 15 / 15
Max 206.28 Mbit/s · vs Tx BW 81.3% · longest flat run 12 h · night Rx 02:00–06:00 164.22 Mbit/s · red dash = stuck level, grey dash = Tx Total BW
48 DHTIA17 · Below Tx BW
Tx Total BW (Mbit/s) | Stuck RxMaxSpeed (Mbit/s) | Busy hours on cap | Days on cap
250.00 | 203.02 | 79 / 225 (35.1%) | 9 / 15
Max 205.41 Mbit/s · vs Tx BW 81.2% · longest flat run 10 h · night Rx 02:00–06:00 166.92 Mbit/s · red dash = stuck level, grey dash = Tx Total BW

## _ChartData (hidden)
DateTime | Rx | Stuck | BW | DateTime | Rx | Stuck | BW | DateTime | Rx | Stuck | BW | DateTime | Rx | Stuck | BW | DateTime | Rx | Stuck | BW | DateTime | Rx | Stuck | BW | DateTime | Rx | Stuck | BW | DateTime | Rx | Stuck | BW | DateTime | Rx | Stuck | BW | DateTime | Rx | Stuck | BW | DateTime | Rx | Stuck | BW | DateTime | Rx | Stuck | BW | DateTime | Rx | Stuck | BW | DateTime | Rx | Stuck | BW | DateTime | Rx | Stuck | BW | DateTime | Rx | Stuck | BW | DateTime | Rx | Stuck | BW | DateTime | Rx | Stuck | BW | DateTime | Rx | Stuck | BW | DateTime | Rx | Stuck | BW | DateTime | Rx | Stuck | BW | DateTime | Rx | Stuck | BW | DateTime | Rx | Stuck | BW | DateTime | Rx | Stuck | BW | DateTime | Rx | Stuck | BW | DateTime | Rx | Stuck | BW | DateTime | Rx | Stuck | BW | DateTime | Rx | Stuck | BW | DateTime | Rx | Stuck | BW | DateTime | Rx | Stuck | BW | DateTime | Rx | Stuck | BW | DateTime | Rx | Stuck | BW | DateTime | Rx | Stuck | BW | DateTime | Rx | Stuck | BW | DateTime | Rx | Stuck | BW | DateTime | Rx | Stuck | BW | DateTime | Rx | Stuck | BW | DateTime | Rx | Stuck | BW | DateTime | Rx | Stuck | BW | DateTime | Rx | Stuck | BW | DateTime | Rx | Stuck | BW | DateTime | Rx | Stuck | BW | DateTime | Rx | Stuck | BW | DateTime | Rx | Stuck | BW | DateTime | Rx | Stuck | BW | DateTime | Rx | Stuck | BW | DateTime | Rx | Stuck | BW | DateTime | Rx | Stuck | BW
2026-09-08 | 226.7797 | 226.693 | 250 | 2026-09-08 | 223.0693 | 223.4219 | 250 | 2026-09-08 | 226.6023 | 226.5062 | 250 | 2026-09-08 | 268.4247 | 282.1147 | 250 | 2026-09-08 | 226.6611 | 226.4831 | 250 | 2026-09-08 | 241.5581 | 241.3302 | 250 | 2026-09-08 | 240.6663 | 239.5436 | 250 | 2026-09-08 | 220.6174 | 220.7521 | 250 | 2026-09-08 | 216.9034 | 216.7727 | 250 | 2026-09-08 | 264.5762 | 269.5352 | 250 | 2026-09-08 | 226.9684 | 259.7888 | 250 | 2026-09-08 | 243.5858 | 240.9275 | 250 | 2026-09-08 | 218.5341 | 224.4785 | 250 | 2026-09-08 | 222.3983 | 226.0032 | 250 | 2026-09-08 | 220.4322 | 225.8319 | 250 | 2026-09-08 | 226.3105 | 225.8023 | 250 | 2026-09-08 | 223.9618 | 224.3179 | 250 | 2026-09-08 | 187.8809 | 224.2183 | 250 | 2026-09-08 | 258.9481 | 259.8412 | 250 | 2026-09-08 | 213.5717 | 213.0941 | 250 | 2026-09-08 | 215.9861 | 223.8815 | 250 | 2026-09-08 | 224.272 | 226.2255 | 250 | 2026-09-08 | 238.8608 | 239.216 | 250 | 2026-09-08 | 254.5936 | 251.9614 | 250 | 2026-09-08 | 227.1756 | 224.9465 | 250 | 2026-09-08 | 143.0069 | 223.9349 | 250 | 2026-09-08 | 181.9989 | 256.1429 | 250 | 2026-09-08 | 188.1217 | 271.5417 | 250 | 2026-09-08 | 299.4011 | 298.7881 | 250 | 2026-09-08 | 223.9513 | 226.3113 | 250 | 2026-09-08 | 236.0517 | 269.2863 | 250 | 2026-09-08 | 205.2379 | 269.3768 | 250 | 2026-09-08 | 352.2612 | 355.6954 | 250 | 2026-09-08 | 324.6845 | 327.8281 | 250 | 2026-09-08 | 325.7753 | 325.3368 | 250 | 2026-09-08 | 352.0808 | 348.102 | 250 | 2026-09-08 | 347.5217 | 445.2575 | 250 | 2026-09-08 | 415.2586 | 415.2453 | 250 | 2026-09-08 | 499.6211 | 504.1969 | 250 | 2026-09-08 | 356.0982 | 450.3116 | 250 | 2026-09-08 | 201.6644 | 205.1067 | 250 | 2026-09-08 | 148.2415 | 162.1233 | 250 | 2026-09-08 | 163.1465 | 184.7453 | 250 | 2026-09-08 | 180.8825 | 201.0116 | 250 | 2026-09-08 | 162.7455 | 205.4325 | 250 | 2026-09-08 | 178.3444 | 202.9151 | 250 | 2026-09-08 | 197.9244 | 203.3413 | 250 | 2026-09-08 | 200.6993 | 203.0235 | 250
2026-09-08 01:00 | 226.5677 | 226.693 | 250 | 2026-09-08 01:00 | 223.1016 | 223.4219 | 250 | 2026-09-08 01:00 | 226.6107 | 226.5062 | 250 | 2026-09-08 01:00 | 273.804 | 282.1147 | 250 | 2026-09-08 01:00 | 226.6076 | 226.4831 | 250 | 2026-09-08 01:00 | 198.0331 | 241.3302 | 250 | 2026-09-08 01:00 | 225.9487 | 239.5436 | 250 | 2026-09-08 01:00 | 216.3879 | 220.7521 | 250 | 2026-09-08 01:00 | 189.0618 | 216.7727 | 250 | 2026-09-08 01:00 | 188.886 | 269.5352 | 250 | 2026-09-08 01:00 | 237.4983 | 259.7888 | 250 | 2026-09-08 01:00 | 242.1496 | 240.9275 | 250 | 2026-09-08 01:00 | 224.3856 | 224.4785 | 250 | 2026-09-08 01:00 | 222.1381 | 226.0032 | 250 | 2026-09-08 01:00 | 199.3264 | 225.8319 | 250 | 2026-09-08 01:00 | 220.5688 | 225.8023 | 250 | 2026-09-08 01:00 | 212.6716 | 224.3179 | 250 | 2026-09-08 01:00 | 171.3821 | 224.2183 | 250 | 2026-09-08 01:00 | 187.7101 | 259.8412 | 250 | 2026-09-08 01:00 | 198.3226 | 213.0941 | 250 | 2026-09-08 01:00 | 186.5547 | 223.8815 | 250 | 2026-09-08 01:00 | 219.4764 | 226.2255 | 250 | 2026-09-08 01:00 | 229.6038 | 239.216 | 250 | 2026-09-08 01:00 | 254.2654 | 251.9614 | 250 | 2026-09-08 01:00 | 191.2292 | 224.9465 | 250 | 2026-09-08 01:00 | 224.3704 | 223.9349 | 250 | 2026-09-08 01:00 | 145.5414 | 256.1429 | 250 | 2026-09-08 01:00 | 267.6854 | 271.5417 | 250 | 2026-09-08 01:00 | 172.3854 | 298.7881 | 250 | 2026-09-08 01:00 | 215.7025 | 226.3113 | 250 | 2026-09-08 01:00 | 197.5785 | 269.2863 | 250 | 2026-09-08 01:00 | 151.7209 | 269.3768 | 250 | 2026-09-08 01:00 | 342.0471 | 355.6954 | 250 | 2026-09-08 01:00 | 282.9565 | 327.8281 | 250 | 2026-09-08 01:00 | 324.9707 | 325.3368 | 250 | 2026-09-08 01:00 | 285.4498 | 348.102 | 250 | 2026-09-08 01:00 | 286.7169 | 445.2575 | 250 | 2026-09-08 01:00 | 355.3471 | 415.2453 | 250 | 2026-09-08 01:00 | 437.9793 | 504.1969 | 250 | 2026-09-08 01:00 | 376.1794 | 450.3116 | 250 | 2026-09-08 01:00 | 198.9192 | 205.1067 | 250 | 2026-09-08 01:00 | 132.1391 | 162.1233 | 250 | 2026-09-08 01:00 | 184.8353 | 184.7453 | 250 | 2026-09-08 01:00 | 148.3868 | 201.0116 | 250 | 2026-09-08 01:00 | 124.8289 | 205.4325 | 250 | 2026-09-08 01:00 | 194.0841 | 202.9151 | 250 | 2026-09-08 01:00 | 200.4539 | 203.3413 | 250 | 2026-09-08 01:00 | 188.6424 | 203.0235 | 250
2026-09-08 02:00 | 179.0585 | 226.693 | 250 | 2026-09-08 02:00 | 218.5267 | 223.4219 | 250 | 2026-09-08 02:00 | 226.272 | 226.5062 | 250 | 2026-09-08 02:00 | 249.0183 | 282.1147 | 250 | 2026-09-08 02:00 | 224.3833 | 226.4831 | 250 | 2026-09-08 02:00 | 212.0934 | 241.3302 | 250 | 2026-09-08 02:00 | 203.0912 | 239.5436 | 250 | 2026-09-08 02:00 | 212.6076 | 220.7521 | 250 | 2026-09-08 02:00 | 202.6523 | 216.7727 | 250 | 2026-09-08 02:00 | 245.6306 | 269.5352 | 250 | 2026-09-08 02:00 | 220.368 | 259.7888 | 250 | 2026-09-08 02:00 | 238.3528 | 240.9275 | 250 | 2026-09-08 02:00 | 207.9439 | 224.4785 | 250 | 2026-09-08 02:00 | 188.6937 | 226.0032 | 250 | 2026-09-08 02:00 | 158.2932 | 225.8319 | 250 | 2026-09-08 02:00 | 219.5311 | 225.8023 | 250 | 2026-09-08 02:00 | 170.3258 | 224.3179 | 250 | 2026-09-08 02:00 | 145.3198 | 224.2183 | 250 | 2026-09-08 02:00 | 178.9069 | 259.8412 | 250 | 2026-09-08 02:00 | 118.9597 | 213.0941 | 250 | 2026-09-08 02:00 | 128.6778 | 223.8815 | 250 | 2026-09-08 02:00 | 223.8916 | 226.2255 | 250 | 2026-09-08 02:00 | 187.1606 | 239.216 | 250 | 2026-09-08 02:00 | 120.4488 | 251.9614 | 250 | 2026-09-08 02:00 | 177.8071 | 224.9465 | 250 | 2026-09-08 02:00 | 183.7069 | 223.9349 | 250 | 2026-09-08 02:00 | 256.0863 | 256.1429 | 250 | 2026-09-08 02:00 | 124.1147 | 271.5417 | 250 | 2026-09-08 02:00 | 187.0892 | 298.7881 | 250 | 2026-09-08 02:00 | 174.5065 | 226.3113 | 250 | 2026-09-08 02:00 | 142.9758 | 269.2863 | 250 | 2026-09-08 02:00 | 124.4461 | 269.3768 | 250 | 2026-09-08 02:00 | 335.3277 | 355.6954 | 250 | 2026-09-08 02:00 | 247.6589 | 327.8281 | 250 | 2026-09-08 02:00 | 324.8321 | 325.3368 | 250 | 2026-09-08 02:00 | 214.9034 | 348.102 | 250 | 2026-09-08 02:00 | 234.8086 | 445.2575 | 250 | 2026-09-08 02:00 | 274.5666 | 415.2453 | 250 | 2026-09-08 02:00 | 290.1717 | 504.1969 | 250 | 2026-09-08 02:00 | 232.2238 | 450.3116 | 250 | 2026-09-08 02:00 | 180.571 | 205.1067 | 250 | 2026-09-08 02:00 | 117.5266 | 162.1233 | 250 | 2026-09-08 02:00 | 147.564 | 184.7453 | 250 | 2026-09-08 02:00 | 170.915 | 201.0116 | 250 | 2026-09-08 02:00 | 129.5102 | 205.4325 | 250 | 2026-09-08 02:00 | 184.76 | 202.9151 | 250 | 2026-09-08 02:00 | 188.7193 | 203.3413 | 250 | 2026-09-08 02:00 | 193.6185 | 203.0235 | 250
2026-09-08 03:00 | 207.2149 | 226.693 | 250 | 2026-09-08 03:00 | 167.0948 | 223.4219 | 250 | 2026-09-08 03:00 | 226.5173 | 226.5062 | 250 | 2026-09-08 03:00 | 281.1144 | 282.1147 | 250 | 2026-09-08 03:00 | 226.6601 | 226.4831 | 250 | 2026-09-08 03:00 | 140.6192 | 241.3302 | 250 | 2026-09-08 03:00 | 169.3447 | 239.5436 | 250 | 2026-09-08 03:00 | 194.2704 | 220.7521 | 250 | 2026-09-08 03:00 | 162.568 | 216.7727 | 250 | 2026-09-08 03:00 | 167.3401 | 269.5352 | 250 | 2026-09-08 03:00 | 167.1666 | 259.7888 | 250 | 2026-09-08 03:00 | 187.1455 | 240.9275 | 250 | 2026-09-08 03:00 | 193.7468 | 224.4785 | 250 | 2026-09-08 03:00 | 138.5096 | 226.0032 | 250 | 2026-09-08 03:00 | 140.1104 | 225.8319 | 250 | 2026-09-08 03:00 | 162.7526 | 225.8023 | 250 | 2026-09-08 03:00 | 194.8951 | 224.3179 | 250 | 2026-09-08 03:00 | 168.8324 | 224.2183 | 250 | 2026-09-08 03:00 | 210.5192 | 259.8412 | 250 | 2026-09-08 03:00 | 115.0269 | 213.0941 | 250 | 2026-09-08 03:00 | 86.0609 | 223.8815 | 250 | 2026-09-08 03:00 | 120.451 | 226.2255 | 250 | 2026-09-08 03:00 | 161.407 | 239.216 | 250 | 2026-09-08 03:00 | 254.5458 | 251.9614 | 250 | 2026-09-08 03:00 | 196.9792 | 224.9465 | 250 | 2026-09-08 03:00 | 109.3069 | 223.9349 | 250 | 2026-09-08 03:00 | 214.194 | 256.1429 | 250 | 2026-09-08 03:00 | 176.2095 | 271.5417 | 250 | 2026-09-08 03:00 | 101.6498 | 298.7881 | 250 | 2026-09-08 03:00 | 152.8794 | 226.3113 | 250 | 2026-09-08 03:00 | 272.0037 | 269.2863 | 250 | 2026-09-08 03:00 | 160.5624 | 269.3768 | 250 | 2026-09-08 03:00 | 351.7006 | 355.6954 | 250 | 2026-09-08 03:00 | 172.6243 | 327.8281 | 250 | 2026-09-08 03:00 | 210.6068 | 325.3368 | 250 | 2026-09-08 03:00 | 236.7069 | 348.102 | 250 | 2026-09-08 03:00 | 163.1475 | 445.2575 | 250 | 2026-09-08 03:00 | 254.598 | 415.2453 | 250 | 2026-09-08 03:00 | 228.6404 | 504.1969 | 250 | 2026-09-08 03:00 | 244.6684 | 450.3116 | 250 | 2026-09-08 03:00 | 196.3082 | 205.1067 | 250 | 2026-09-08 03:00 | 117.4638 | 162.1233 | 250 | 2026-09-08 03:00 | 143.4765 | 184.7453 | 250 | 2026-09-08 03:00 | 133.0823 | 201.0116 | 250 | 2026-09-08 03:00 | 180.3741 | 205.4325 | 250 | 2026-09-08 03:00 | 150.3958 | 202.9151 | 250 | 2026-09-08 03:00 | 125.9459 | 203.3413 | 250 | 2026-09-08 03:00 | 114.385 | 203.0235 | 250
2026-09-08 04:00 | 223.4545 | 226.693 | 250 | 2026-09-08 04:00 | 211.609 | 223.4219 | 250 | 2026-09-08 04:00 | 208.6136 | 226.5062 | 250 | 2026-09-08 04:00 | 245.8304 | 282.1147 | 250 | 2026-09-08 04:00 | 195.8583 | 226.4831 | 250 | 2026-09-08 04:00 | 220.1769 | 241.3302 | 250 | 2026-09-08 04:00 | 165.1757 | 239.5436 | 250 | 2026-09-08 04:00 | 102.6212 | 220.7521 | 250 | 2026-09-08 04:00 | 147.7201 | 216.7727 | 250 | 2026-09-08 04:00 | 181.2668 | 269.5352 | 250 | 2026-09-08 04:00 | 158.8823 | 259.7888 | 250 | 2026-09-08 04:00 | 149.5228 | 240.9275 | 250 | 2026-09-08 04:00 | 159.5415 | 224.4785 | 250 | 2026-09-08 04:00 | 138.2098 | 226.0032 | 250 | 2026-09-08 04:00 | 133.8235 | 225.8319 | 250 | 2026-09-08 04:00 | 167.7926 | 225.8023 | 250 | 2026-09-08 04:00 | 188.2418 | 224.3179 | 250 | 2026-09-08 04:00 | 138.0069 | 224.2183 | 250 | 2026-09-08 04:00 | 140.5305 | 259.8412 | 250 | 2026-09-08 04:00 | 117.398 | 213.0941 | 250 | 2026-09-08 04:00 | 190.4488 | 223.8815 | 250 | 2026-09-08 04:00 | 137.6142 | 226.2255 | 250 | 2026-09-08 04:00 | 149.8249 | 239.216 | 250 | 2026-09-08 04:00 | 201.1416 | 251.9614 | 250 | 2026-09-08 04:00 | 125.0417 | 224.9465 | 250 | 2026-09-08 04:00 | 224.4352 | 223.9349 | 250 | 2026-09-08 04:00 | 99.5665 | 256.1429 | 250 | 2026-09-08 04:00 | 121.4052 | 271.5417 | 250 | 2026-09-08 04:00 | 146.2963 | 298.7881 | 250 | 2026-09-08 04:00 | 93.273 | 226.3113 | 250 | 2026-09-08 04:00 | 146.027 | 269.2863 | 250 | 2026-09-08 04:00 | 93.7964 | 269.3768 | 250 | 2026-09-08 04:00 | 203.4572 | 355.6954 | 250 | 2026-09-08 04:00 | 163.2566 | 327.8281 | 250 | 2026-09-08 04:00 | 156.7698 | 325.3368 | 250 | 2026-09-08 04:00 | 141.1855 | 348.102 | 250 | 2026-09-08 04:00 | 157.2287 | 445.2575 | 250 | 2026-09-08 04:00 | 191.7634 | 415.2453 | 250 | 2026-09-08 04:00 | 159.2826 | 504.1969 | 250 | 2026-09-08 04:00 | 175.1689 | 450.3116 | 250 | 2026-09-08 04:00 | 161.0204 | 205.1067 | 250 | 2026-09-08 04:00 | 108.6206 | 162.1233 | 250 | 2026-09-08 04:00 | 63.493 | 184.7453 | 250 | 2026-09-08 04:00 | 131.1615 | 201.0116 | 250 | 2026-09-08 04:00 | 90.255 | 205.4325 | 250 | 2026-09-08 04:00 | 176.6811 | 202.9151 | 250 | 2026-09-08 04:00 | 152.3924 | 203.3413 | 250 | 2026-09-08 04:00 | 122.6536 | 203.0235 | 250
2026-09-08 05:00 | 208.8493 | 226.693 | 250 | 2026-09-08 05:00 | 196.837 | 223.4219 | 250 | 2026-09-08 05:00 | 195.0604 | 226.5062 | 250 | 2026-09-08 05:00 | 272.9964 | 282.1147 | 250 | 2026-09-08 05:00 | 128.4547 | 226.4831 | 250 | 2026-09-08 05:00 | 172.9659 | 241.3302 | 250 | 2026-09-08 05:00 | 157.343 | 239.5436 | 250 | 2026-09-08 05:00 | 206.8122 | 220.7521 | 250 | 2026-09-08 05:00 | 178.99 | 216.7727 | 250 | 2026-09-08 05:00 | 116.6997 | 269.5352 | 250 | 2026-09-08 05:00 | 107.1377 | 259.7888 | 250 | 2026-09-08 05:00 | 155.2959 | 240.9275 | 250 | 2026-09-08 05:00 | 196.724 | 224.4785 | 250 | 2026-09-08 05:00 | 152.9133 | 226.0032 | 250 | 2026-09-08 05:00 | 162.0182 | 225.8319 | 250 | 2026-09-08 05:00 | 180.5048 | 225.8023 | 250 | 2026-09-08 05:00 | 223.0421 | 224.3179 | 250 | 2026-09-08 05:00 | 138.8948 | 224.2183 | 250 | 2026-09-08 05:00 | 94.4216 | 259.8412 | 250 | 2026-09-08 05:00 | 57.7357 | 213.0941 | 250 | 2026-09-08 05:00 | 172.2779 | 223.8815 | 250 | 2026-09-08 05:00 | 160.5542 | 226.2255 | 250 | 2026-09-08 05:00 | 153.0278 | 239.216 | 250 | 2026-09-08 05:00 | 211.8713 | 251.9614 | 250 | 2026-09-08 05:00 | 96.5481 | 224.9465 | 250 | 2026-09-08 05:00 | 155.3233 | 223.9349 | 250 | 2026-09-08 05:00 | 96.2665 | 256.1429 | 250 | 2026-09-08 05:00 | 101.875 | 271.5417 | 250 | 2026-09-08 05:00 | 148.5403 | 298.7881 | 250 | 2026-09-08 05:00 | 103.9007 | 226.3113 | 250 | 2026-09-08 05:00 | 214.1241 | 269.2863 | 250 | 2026-09-08 05:00 | 145.7207 | 269.3768 | 250 | 2026-09-08 05:00 | 144.651 | 355.6954 | 250 | 2026-09-08 05:00 | 213.7282 | 327.8281 | 250 | 2026-09-08 05:00 | 147.5201 | 325.3368 | 250 | 2026-09-08 05:00 | 118.6628 | 348.102 | 250 | 2026-09-08 05:00 | 153.7391 | 445.2575 | 250 | 2026-09-08 05:00 | 169.6413 | 415.2453 | 250 | 2026-09-08 05:00 | 160.4186 | 504.1969 | 250 | 2026-09-08 05:00 | 151.4732 | 450.3116 | 250 | 2026-09-08 05:00 | 125.3322 | 205.1067 | 250 | 2026-09-08 05:00 | 143.4458 | 162.1233 | 250 | 2026-09-08 05:00 | 98.0729 | 184.7453 | 250 | 2026-09-08 05:00 | 133.2574 | 201.0116 | 250 | 2026-09-08 05:00 | 204.9843 | 205.4325 | 250 | 2026-09-08 05:00 | 101.3986 | 202.9151 | 250 | 2026-09-08 05:00 | 104.115 | 203.3413 | 250 | 2026-09-08 05:00 | 99.423 | 203.0235 | 250
2026-09-08 06:00 | 221.7987 | 226.693 | 250 | 2026-09-08 06:00 | 186.8322 | 223.4219 | 250 | 2026-09-08 06:00 | 184.0747 | 226.5062 | 250 | 2026-09-08 06:00 | 282.036 | 282.1147 | 250 | 2026-09-08 06:00 | 170.7494 | 226.4831 | 250 | 2026-09-08 06:00 | 200.5486 | 241.3302 | 250 | 2026-09-08 06:00 | 169.4565 | 239.5436 | 250 | 2026-09-08 06:00 | 209.8371 | 220.7521 | 250 | 2026-09-08 06:00 | 154.5773 | 216.7727 | 250 | 2026-09-08 06:00 | 194.4268 | 269.5352 | 250 | 2026-09-08 06:00 | 129.9027 | 259.7888 | 250 | 2026-09-08 06:00 | 143.5539 | 240.9275 | 250 | 2026-09-08 06:00 | 117.9097 | 224.4785 | 250 | 2026-09-08 06:00 | 170.1117 | 226.0032 | 250 | 2026-09-08 06:00 | 209.7471 | 225.8319 | 250 | 2026-09-08 06:00 | 161.011 | 225.8023 | 250 | 2026-09-08 06:00 | 216.5371 | 224.3179 | 250 | 2026-09-08 06:00 | 138.9302 | 224.2183 | 250 | 2026-09-08 06:00 | 163.3491 | 259.8412 | 250 | 2026-09-08 06:00 | 136.1735 | 213.0941 | 250 | 2026-09-08 06:00 | 212.9924 | 223.8815 | 250 | 2026-09-08 06:00 | 211.6033 | 226.2255 | 250 | 2026-09-08 06:00 | 141.5167 | 239.216 | 250 | 2026-09-08 06:00 | 95.9559 | 251.9614 | 250 | 2026-09-08 06:00 | 86.0087 | 224.9465 | 250 | 2026-09-08 06:00 | 175.0465 | 223.9349 | 250 | 2026-09-08 06:00 | 144.7603 | 256.1429 | 250 | 2026-09-08 06:00 | 237.8346 | 271.5417 | 250 | 2026-09-08 06:00 | 214.4108 | 298.7881 | 250 | 2026-09-08 06:00 | 152.9981 | 226.3113 | 250 | 2026-09-08 06:00 | 140.9319 | 269.2863 | 250 | 2026-09-08 06:00 | 156.1839 | 269.3768 | 250 | 2026-09-08 06:00 | 262.5313 | 355.6954 | 250 | 2026-09-08 06:00 | 284.2934 | 327.8281 | 250 | 2026-09-08 06:00 | 199.7338 | 325.3368 | 250 | 2026-09-08 06:00 | 147.2009 | 348.102 | 250 | 2026-09-08 06:00 | 205.4538 | 445.2575 | 250 | 2026-09-08 06:00 | 257.8886 | 415.2453 | 250 | 2026-09-08 06:00 | 238.052 | 504.1969 | 250 | 2026-09-08 06:00 | 248.8522 | 450.3116 | 250 | 2026-09-08 06:00 | 200.8389 | 205.1067 | 250 | 2026-09-08 06:00 | 161.9942 | 162.1233 | 250 | 2026-09-08 06:00 | 140.4297 | 184.7453 | 250 | 2026-09-08 06:00 | 110.7728 | 201.0116 | 250 | 2026-09-08 06:00 | 150.9234 | 205.4325 | 250 | 2026-09-08 06:00 | 109.5139 | 202.9151 | 250 | 2026-09-08 06:00 | 82.4613 | 203.3413 | 250 | 2026-09-08 06:00 | 164.6959 | 203.0235 | 250
2026-09-08 07:00 | 226.4167 | 226.693 | 250 | 2026-09-08 07:00 | 220.6676 | 223.4219 | 250 | 2026-09-08 07:00 | 215.9884 | 226.5062 | 250 | 2026-09-08 07:00 | 233.616 | 282.1147 | 250 | 2026-09-08 07:00 | 192.5864 | 226.4831 | 250 | 2026-09-08 07:00 | 204.3838 | 241.3302 | 250 | 2026-09-08 07:00 | 224.4495 | 239.5436 | 250 | 2026-09-08 07:00 | 192.0876 | 220.7521 | 250 | 2026-09-08 07:00 | 158.946 | 216.7727 | 250 | 2026-09-08 07:00 | 220.6692 | 269.5352 | 250 | 2026-09-08 07:00 | 167.718 | 259.7888 | 250 | 2026-09-08 07:00 | 186.1402 | 240.9275 | 250 | 2026-09-08 07:00 | 199.6491 | 224.4785 | 250 | 2026-09-08 07:00 | 175.9806 | 226.0032 | 250 | 2026-09-08 07:00 | 186.1567 | 225.8319 | 250 | 2026-09-08 07:00 | 202.6272 | 225.8023 | 250 | 2026-09-08 07:00 | 186.8782 | 224.3179 | 250 | 2026-09-08 07:00 | 163.4358 | 224.2183 | 250 | 2026-09-08 07:00 | 172.5668 | 259.8412 | 250 | 2026-09-08 07:00 | 213.7874 | 213.0941 | 250 | 2026-09-08 07:00 | 204.615 | 223.8815 | 250 | 2026-09-08 07:00 | 226.7159 | 226.2255 | 250 | 2026-09-08 07:00 | 145.5949 | 239.216 | 250 | 2026-09-08 07:00 | 255.3482 | 251.9614 | 250 | 2026-09-08 07:00 | 114.1137 | 224.9465 | 250 | 2026-09-08 07:00 | 108.1225 | 223.9349 | 250 | 2026-09-08 07:00 | 113.785 | 256.1429 | 250 | 2026-09-08 07:00 | 165.3751 | 271.5417 | 250 | 2026-09-08 07:00 | 253.0707 | 298.7881 | 250 | 2026-09-08 07:00 | 141.484 | 226.3113 | 250 | 2026-09-08 07:00 | 187.7676 | 269.2863 | 250 | 2026-09-08 07:00 | 164.1227 | 269.3768 | 250 | 2026-09-08 07:00 | 286.0411 | 355.6954 | 250 | 2026-09-08 07:00 | 326.1649 | 327.8281 | 250 | 2026-09-08 07:00 | 275.4134 | 325.3368 | 250 | 2026-09-08 07:00 | 180.2671 | 348.102 | 250 | 2026-09-08 07:00 | 391.3892 | 445.2575 | 250 | 2026-09-08 07:00 | 271.111 | 415.2453 | 250 | 2026-09-08 07:00 | 273.159 | 504.1969 | 250 | 2026-09-08 07:00 | 260.5162 | 450.3116 | 250 | 2026-09-08 07:00 | 203.165 | 205.1067 | 250 | 2026-09-08 07:00 | 161.8649 | 162.1233 | 250 | 2026-09-08 07:00 | 180.0331 | 184.7453 | 250 | 2026-09-08 07:00 | 119.7988 | 201.0116 | 250 | 2026-09-08 07:00 | 132.3108 | 205.4325 | 250 | 2026-09-08 07:00 | 120.5362 | 202.9151 | 250 | 2026-09-08 07:00 | 152.3436 | 203.3413 | 250 | 2026-09-08 07:00 | 151.483 | 203.0235 | 250
2026-09-08 08:00 | 226.4344 | 226.693 | 250 | 2026-09-08 08:00 | 223.529 | 223.4219 | 250 | 2026-09-08 08:00 | 224.2091 | 226.5062 | 250 | 2026-09-08 08:00 | 271.2683 | 282.1147 | 250 | 2026-09-08 08:00 | 224.127 | 226.4831 | 250 | 2026-09-08 08:00 | 243.2402 | 241.3302 | 250 | 2026-09-08 08:00 | 235.036 | 239.5436 | 250 | 2026-09-08 08:00 | 202.4181 | 220.7521 | 250 | 2026-09-08 08:00 | 216.1326 | 216.7727 | 250 | 2026-09-08 08:00 | 245.5353 | 269.5352 | 250 | 2026-09-08 08:00 | 209.9868 | 259.7888 | 250 | 2026-09-08 08:00 | 188.7655 | 240.9275 | 250 | 2026-09-08 08:00 | 218.8327 | 224.4785 | 250 | 2026-09-08 08:00 | 220.1111 | 226.0032 | 250 | 2026-09-08 08:00 | 207.3387 | 225.8319 | 250 | 2026-09-08 08:00 | 226.3757 | 225.8023 | 250 | 2026-09-08 08:00 | 197.4631 | 224.3179 | 250 | 2026-09-08 08:00 | 176.8276 | 224.2183 | 250 | 2026-09-08 08:00 | 193.5461 | 259.8412 | 250 | 2026-09-08 08:00 | 206.5311 | 213.0941 | 250 | 2026-09-08 08:00 | 218.5725 | 223.8815 | 250 | 2026-09-08 08:00 | 220.5411 | 226.2255 | 250 | 2026-09-08 08:00 | 238.9054 | 239.216 | 250 | 2026-09-08 08:00 | 255.119 | 251.9614 | 250 | 2026-09-08 08:00 | 134.0374 | 224.9465 | 250 | 2026-09-08 08:00 | 196.2084 | 223.9349 | 250 | 2026-09-08 08:00 | 125.3075 | 256.1429 | 250 | 2026-09-08 08:00 | 222.5064 | 271.5417 | 250 | 2026-09-08 08:00 | 235.6159 | 298.7881 | 250 | 2026-09-08 08:00 | 194.9249 | 226.3113 | 250 | 2026-09-08 08:00 | 156.1 | 269.2863 | 250 | 2026-09-08 08:00 | 154.5514 | 269.3768 | 250 | 2026-09-08 08:00 | 350.3395 | 355.6954 | 250 | 2026-09-08 08:00 | 270.2328 | 327.8281 | 250 | 2026-09-08 08:00 | 326.3402 | 325.3368 | 250 | 2026-09-08 08:00 | 288.139 | 348.102 | 250 | 2026-09-08 08:00 | 361.1086 | 445.2575 | 250 | 2026-09-08 08:00 | 273.0801 | 415.2453 | 250 | 2026-09-08 08:00 | 299.1565 | 504.1969 | 250 | 2026-09-08 08:00 | 438.1984 | 450.3116 | 250 | 2026-09-08 08:00 | 205.7019 | 205.1067 | 250 | 2026-09-08 08:00 | 155.7658 | 162.1233 | 250 | 2026-09-08 08:00 | 155.4483 | 184.7453 | 250 | 2026-09-08 08:00 | 149.992 | 201.0116 | 250 | 2026-09-08 08:00 | 119.4019 | 205.4325 | 250 | 2026-09-08 08:00 | 171.4702 | 202.9151 | 250 | 2026-09-08 08:00 | 199.3847 | 203.3413 | 250 | 2026-09-08 08:00 | 137.6635 | 203.0235 | 250
2026-09-08 09:00 | 224.169 | 226.693 | 250 | 2026-09-08 09:00 | 223.4089 | 223.4219 | 250 | 2026-09-08 09:00 | 214.5902 | 226.5062 | 250 | 2026-09-08 09:00 | 281.9337 | 282.1147 | 250 | 2026-09-08 09:00 | 224.0992 | 226.4831 | 250 | 2026-09-08 09:00 | 240.8291 | 241.3302 | 250 | 2026-09-08 09:00 | 238.0309 | 239.5436 | 250 | 2026-09-08 09:00 | 220.6729 | 220.7521 | 250 | 2026-09-08 09:00 | 160.2892 | 216.7727 | 250 | 2026-09-08 09:00 | 271.951 | 269.5352 | 250 | 2026-09-08 09:00 | 256.5471 | 259.7888 | 250 | 2026-09-08 09:00 | 230.6656 | 240.9275 | 250 | 2026-09-08 09:00 | 224.0721 | 224.4785 | 250 | 2026-09-08 09:00 | 226.7471 | 226.0032 | 250 | 2026-09-08 09:00 | 217.532 | 225.8319 | 250 | 2026-09-08 09:00 | 173.1896 | 225.8023 | 250 | 2026-09-08 09:00 | 218.0646 | 224.3179 | 250 | 2026-09-08 09:00 | 224.1714 | 224.2183 | 250 | 2026-09-08 09:00 | 205.9853 | 259.8412 | 250 | 2026-09-08 09:00 | 178.0248 | 213.0941 | 250 | 2026-09-08 09:00 | 204.5882 | 223.8815 | 250 | 2026-09-08 09:00 | 226.6141 | 226.2255 | 250 | 2026-09-08 09:00 | 236.688 | 239.216 | 250 | 2026-09-08 09:00 | 246.2332 | 251.9614 | 250 | 2026-09-08 09:00 | 117.2051 | 224.9465 | 250 | 2026-09-08 09:00 | 185.9305 | 223.9349 | 250 | 2026-09-08 09:00 | 234.4312 | 256.1429 | 250 | 2026-09-08 09:00 | 213.3489 | 271.5417 | 250 | 2026-09-08 09:00 | 197.1626 | 298.7881 | 250 | 2026-09-08 09:00 | 211.4269 | 226.3113 | 250 | 2026-09-08 09:00 | 170.6611 | 269.2863 | 250 | 2026-09-08 09:00 | 207.0516 | 269.3768 | 250 | 2026-09-08 09:00 | 298.9587 | 355.6954 | 250 | 2026-09-08 09:00 | 304.5706 | 327.8281 | 250 | 2026-09-08 09:00 | 324.2942 | 325.3368 | 250 | 2026-09-08 09:00 | 330.5019 | 348.102 | 250 | 2026-09-08 09:00 | 381.0698 | 445.2575 | 250 | 2026-09-08 09:00 | 332.6744 | 415.2453 | 250 | 2026-09-08 09:00 | 417.0658 | 504.1969 | 250 | 2026-09-08 09:00 | 337.2835 | 450.3116 | 250 | 2026-09-08 09:00 | 205.15 | 205.1067 | 250 | 2026-09-08 09:00 | 138.0007 | 162.1233 | 250 | 2026-09-08 09:00 | 183.1025 | 184.7453 | 250 | 2026-09-08 09:00 | 159.6849 | 201.0116 | 250 | 2026-09-08 09:00 | 207.127 | 205.4325 | 250 | 2026-09-08 09:00 | 155.2394 | 202.9151 | 250 | 2026-09-08 09:00 | 142.7631 | 203.3413 | 250 | 2026-09-08 09:00 | 142.4318 | 203.0235 | 250
2026-09-08 10:00 | 226.5054 | 226.693 | 250 | 2026-09-08 10:00 | 223.3852 | 223.4219 | 250 | 2026-09-08 10:00 | 226.4769 | 226.5062 | 250 | 2026-09-08 10:00 | 282.8144 | 282.1147 | 250 | 2026-09-08 10:00 | 224.1724 | 226.4831 | 250 | 2026-09-08 10:00 | 243.1727 | 241.3302 | 250 | 2026-09-08 10:00 | 224.4467 | 239.5436 | 250 | 2026-09-08 10:00 | 192.6921 | 220.7521 | 250 | 2026-09-08 10:00 | 214.8159 | 216.7727 | 250 | 2026-09-08 10:00 | 264.2484 | 269.5352 | 250 | 2026-09-08 10:00 | 259.1949 | 259.7888 | 250 | 2026-09-08 10:00 | 240.4695 | 240.9275 | 250 | 2026-09-08 10:00 | 221.6193 | 224.4785 | 250 | 2026-09-08 10:00 | 223.9967 | 226.0032 | 250 | 2026-09-08 10:00 | 214.425 | 225.8319 | 250 | 2026-09-08 10:00 | 223.8816 | 225.8023 | 250 | 2026-09-08 10:00 | 195.051 | 224.3179 | 250 | 2026-09-08 10:00 | 222.0481 | 224.2183 | 250 | 2026-09-08 10:00 | 245.3496 | 259.8412 | 250 | 2026-09-08 10:00 | 210.7086 | 213.0941 | 250 | 2026-09-08 10:00 | 217.763 | 223.8815 | 250 | 2026-09-08 10:00 | 201.4849 | 226.2255 | 250 | 2026-09-08 10:00 | 234.2342 | 239.216 | 250 | 2026-09-08 10:00 | 254.2926 | 251.9614 | 250 | 2026-09-08 10:00 | 187.8914 | 224.9465 | 250 | 2026-09-08 10:00 | 204.755 | 223.9349 | 250 | 2026-09-08 10:00 | 192.0178 | 256.1429 | 250 | 2026-09-08 10:00 | 208.6257 | 271.5417 | 250 | 2026-09-08 10:00 | 214.1278 | 298.7881 | 250 | 2026-09-08 10:00 | 183.8643 | 226.3113 | 250 | 2026-09-08 10:00 | 202.789 | 269.2863 | 250 | 2026-09-08 10:00 | 209.2141 | 269.3768 | 250 | 2026-09-08 10:00 | 356.3869 | 355.6954 | 250 | 2026-09-08 10:00 | 297.7507 | 327.8281 | 250 | 2026-09-08 10:00 | 325.1157 | 325.3368 | 250 | 2026-09-08 10:00 | 345.191 | 348.102 | 250 | 2026-09-08 10:00 | 401.2986 | 445.2575 | 250 | 2026-09-08 10:00 | 353.4258 | 415.2453 | 250 | 2026-09-08 10:00 | 360.3598 | 504.1969 | 250 | 2026-09-08 10:00 | 366.9209 | 450.3116 | 250 | 2026-09-08 10:00 | 205.7895 | 205.1067 | 250 | 2026-09-08 10:00 | 162.946 | 162.1233 | 250 | 2026-09-08 10:00 | 184.314 | 184.7453 | 250 | 2026-09-08 10:00 | 178.1213 | 201.0116 | 250 | 2026-09-08 10:00 | 193.742 | 205.4325 | 250 | 2026-09-08 10:00 | 203.0827 | 202.9151 | 250 | 2026-09-08 10:00 | 169.7857 | 203.3413 | 250 | 2026-09-08 10:00 | 165.8858 | 203.0235 | 250
2026-09-08 11:00 | 226.5494 | 226.693 | 250 | 2026-09-08 11:00 | 223.6464 | 223.4219 | 250 | 2026-09-08 11:00 | 225.7424 | 226.5062 | 250 | 2026-09-08 11:00 | 281.3467 | 282.1147 | 250 | 2026-09-08 11:00 | 224.6725 | 226.4831 | 250 | 2026-09-08 11:00 | 243.105 | 241.3302 | 250 | 2026-09-08 11:00 | 238.8499 | 239.5436 | 250 | 2026-09-08 11:00 | 220.6162 | 220.7521 | 250 | 2026-09-08 11:00 | 205.6708 | 216.7727 | 250 | 2026-09-08 11:00 | 262.4868 | 269.5352 | 250 | 2026-09-08 11:00 | 251.3884 | 259.7888 | 250 | 2026-09-08 11:00 | 228.8716 | 240.9275 | 250 | 2026-09-08 11:00 | 224.5861 | 224.4785 | 250 | 2026-09-08 11:00 | 224.2952 | 226.0032 | 250 | 2026-09-08 11:00 | 224.3026 | 225.8319 | 250 | 2026-09-08 11:00 | 226.333 | 225.8023 | 250 | 2026-09-08 11:00 | 213.8545 | 224.3179 | 250 | 2026-09-08 11:00 | 221.1258 | 224.2183 | 250 | 2026-09-08 11:00 | 202.1363 | 259.8412 | 250 | 2026-09-08 11:00 | 193.5147 | 213.0941 | 250 | 2026-09-08 11:00 | 221.6735 | 223.8815 | 250 | 2026-09-08 11:00 | 220.7471 | 226.2255 | 250 | 2026-09-08 11:00 | 231.2901 | 239.216 | 250 | 2026-09-08 11:00 | 251.0369 | 251.9614 | 250 | 2026-09-08 11:00 | 220.9495 | 224.9465 | 250 | 2026-09-08 11:00 | 223.0011 | 223.9349 | 250 | 2026-09-08 11:00 | 238.865 | 256.1429 | 250 | 2026-09-08 11:00 | 174.456 | 271.5417 | 250 | 2026-09-08 11:00 | 216.787 | 298.7881 | 250 | 2026-09-08 11:00 | 219.492 | 226.3113 | 250 | 2026-09-08 11:00 | 196.2108 | 269.2863 | 250 | 2026-09-08 11:00 | 204.3282 | 269.3768 | 250 | 2026-09-08 11:00 | 351.1867 | 355.6954 | 250 | 2026-09-08 11:00 | 294.7724 | 327.8281 | 250 | 2026-09-08 11:00 | 321.6101 | 325.3368 | 250 | 2026-09-08 11:00 | 344.3843 | 348.102 | 250 | 2026-09-08 11:00 | 403.0734 | 445.2575 | 250 | 2026-09-08 11:00 | 349.8618 | 415.2453 | 250 | 2026-09-08 11:00 | 405.3424 | 504.1969 | 250 | 2026-09-08 11:00 | 437.4916 | 450.3116 | 250 | 2026-09-08 11:00 | 205.057 | 205.1067 | 250 | 2026-09-08 11:00 | 162.3374 | 162.1233 | 250 | 2026-09-08 11:00 | 184.5342 | 184.7453 | 250 | 2026-09-08 11:00 | 186.052 | 201.0116 | 250 | 2026-09-08 11:00 | 206.7011 | 205.4325 | 250 | 2026-09-08 11:00 | 200.261 | 202.9151 | 250 | 2026-09-08 11:00 | 205.2385 | 203.3413 | 250 | 2026-09-08 11:00 | 180.5973 | 203.0235 | 250
2026-09-08 12:00 | 226.5233 | 226.693 | 250 | 2026-09-08 12:00 | 224.2001 | 223.4219 | 250 | 2026-09-08 12:00 | 224.548 | 226.5062 | 250 | 2026-09-08 12:00 | 280.2671 | 282.1147 | 250 | 2026-09-08 12:00 | 226.4477 | 226.4831 | 250 | 2026-09-08 12:00 | 241.2448 | 241.3302 | 250 | 2026-09-08 12:00 | 236.6402 | 239.5436 | 250 | 2026-09-08 12:00 | 205.4739 | 220.7521 | 250 | 2026-09-08 12:00 | 201.4482 | 216.7727 | 250 | 2026-09-08 12:00 | 260.5335 | 269.5352 | 250 | 2026-09-08 12:00 | 260.3257 | 259.7888 | 250 | 2026-09-08 12:00 | 207.0062 | 240.9275 | 250 | 2026-09-08 12:00 | 226.7508 | 224.4785 | 250 | 2026-09-08 12:00 | 216.4838 | 226.0032 | 250 | 2026-09-08 12:00 | 224.2462 | 225.8319 | 250 | 2026-09-08 12:00 | 226.6625 | 225.8023 | 250 | 2026-09-08 12:00 | 212.2582 | 224.3179 | 250 | 2026-09-08 12:00 | 223.3141 | 224.2183 | 250 | 2026-09-08 12:00 | 215.2049 | 259.8412 | 250 | 2026-09-08 12:00 | 209.0066 | 213.0941 | 250 | 2026-09-08 12:00 | 224.1766 | 223.8815 | 250 | 2026-09-08 12:00 | 210.4312 | 226.2255 | 250 | 2026-09-08 12:00 | 237.1146 | 239.216 | 250 | 2026-09-08 12:00 | 252.4514 | 251.9614 | 250 | 2026-09-08 12:00 | 223.3279 | 224.9465 | 250 | 2026-09-08 12:00 | 221.3418 | 223.9349 | 250 | 2026-09-08 12:00 | 243.3299 | 256.1429 | 250 | 2026-09-08 12:00 | 234.0347 | 271.5417 | 250 | 2026-09-08 12:00 | 299.0952 | 298.7881 | 250 | 2026-09-08 12:00 | 214.2072 | 226.3113 | 250 | 2026-09-08 12:00 | 182.6968 | 269.2863 | 250 | 2026-09-08 12:00 | 163.6886 | 269.3768 | 250 | 2026-09-08 12:00 | 336.6427 | 355.6954 | 250 | 2026-09-08 12:00 | 291.5673 | 327.8281 | 250 | 2026-09-08 12:00 | 313.6924 | 325.3368 | 250 | 2026-09-08 12:00 | 349.0532 | 348.102 | 250 | 2026-09-08 12:00 | 356.9318 | 445.2575 | 250 | 2026-09-08 12:00 | 333.744 | 415.2453 | 250 | 2026-09-08 12:00 | 458.8996 | 504.1969 | 250 | 2026-09-08 12:00 | 450.0419 | 450.3116 | 250 | 2026-09-08 12:00 | 207.023 | 205.1067 | 250 | 2026-09-08 12:00 | 163.4464 | 162.1233 | 250 | 2026-09-08 12:00 | 184.8969 | 184.7453 | 250 | 2026-09-08 12:00 | 184.4648 | 201.0116 | 250 | 2026-09-08 12:00 | 206.9552 | 205.4325 | 250 | 2026-09-08 12:00 | 202.9695 | 202.9151 | 250 | 2026-09-08 12:00 | 204.9527 | 203.3413 | 250 | 2026-09-08 12:00 | 172.1809 | 203.0235 | 250
2026-09-08 13:00 | 226.7799 | 226.693 | 250 | 2026-09-08 13:00 | 223.8959 | 223.4219 | 250 | 2026-09-08 13:00 | 226.2464 | 226.5062 | 250 | 2026-09-08 13:00 | 283.7091 | 282.1147 | 250 | 2026-09-08 13:00 | 224.2343 | 226.4831 | 250 | 2026-09-08 13:00 | 243.1212 | 241.3302 | 250 | 2026-09-08 13:00 | 239.3837 | 239.5436 | 250 | 2026-09-08 13:00 | 201.5339 | 220.7521 | 250 | 2026-09-08 13:00 | 216.553 | 216.7727 | 250 | 2026-09-08 13:00 | 262.6532 | 269.5352 | 250 | 2026-09-08 13:00 | 256.9913 | 259.7888 | 250 | 2026-09-08 13:00 | 233.6955 | 240.9275 | 250 | 2026-09-08 13:00 | 224.2058 | 224.4785 | 250 | 2026-09-08 13:00 | 214.3661 | 226.0032 | 250 | 2026-09-08 13:00 | 205.6365 | 225.8319 | 250 | 2026-09-08 13:00 | 220.8462 | 225.8023 | 250 | 2026-09-08 13:00 | 219.8969 | 224.3179 | 250 | 2026-09-08 13:00 | 224.3759 | 224.2183 | 250 | 2026-09-08 13:00 | 212.0359 | 259.8412 | 250 | 2026-09-08 13:00 | 213.7165 | 213.0941 | 250 | 2026-09-08 13:00 | 213.6834 | 223.8815 | 250 | 2026-09-08 13:00 | 198.8625 | 226.2255 | 250 | 2026-09-08 13:00 | 181.21 | 239.216 | 250 | 2026-09-08 13:00 | 222.2928 | 251.9614 | 250 | 2026-09-08 13:00 | 224.0371 | 224.9465 | 250 | 2026-09-08 13:00 | 221.2411 | 223.9349 | 250 | 2026-09-08 13:00 | 257.952 | 256.1429 | 250 | 2026-09-08 13:00 | 272.3532 | 271.5417 | 250 | 2026-09-08 13:00 | 292.5688 | 298.7881 | 250 | 2026-09-08 13:00 | 178.19 | 226.3113 | 250 | 2026-09-08 13:00 | 238.775 | 269.2863 | 250 | 2026-09-08 13:00 | 226.9864 | 269.3768 | 250 | 2026-09-08 13:00 | 352.5256 | 355.6954 | 250 | 2026-09-08 13:00 | 324.9078 | 327.8281 | 250 | 2026-09-08 13:00 | 312.8968 | 325.3368 | 250 | 2026-09-08 13:00 | 347.6506 | 348.102 | 250 | 2026-09-08 13:00 | 448.6936 | 445.2575 | 250 | 2026-09-08 13:00 | 361.9871 | 415.2453 | 250 | 2026-09-08 13:00 | 475.6272 | 504.1969 | 250 | 2026-09-08 13:00 | 394.2924 | 450.3116 | 250 | 2026-09-08 13:00 | 206.403 | 205.1067 | 250 | 2026-09-08 13:00 | 163.4438 | 162.1233 | 250 | 2026-09-08 13:00 | 184.7835 | 184.7453 | 250 | 2026-09-08 13:00 | 180.6219 | 201.0116 | 250 | 2026-09-08 13:00 | 167.9099 | 205.4325 | 250 | 2026-09-08 13:00 | 197.1639 | 202.9151 | 250 | 2026-09-08 13:00 | 184.0223 | 203.3413 | 250 | 2026-09-08 13:00 | 170.5023 | 203.0235 | 250
2026-09-08 14:00 | 226.9018 | 226.693 | 250 | 2026-09-08 14:00 | 223.747 | 223.4219 | 250 | 2026-09-08 14:00 | 226.3832 | 226.5062 | 250 | 2026-09-08 14:00 | 283.3031 | 282.1147 | 250 | 2026-09-08 14:00 | 226.5307 | 226.4831 | 250 | 2026-09-08 14:00 | 240.8109 | 241.3302 | 250 | 2026-09-08 14:00 | 239.5741 | 239.5436 | 250 | 2026-09-08 14:00 | 218.8023 | 220.7521 | 250 | 2026-09-08 14:00 | 207.2745 | 216.7727 | 250 | 2026-09-08 14:00 | 272.9475 | 269.5352 | 250 | 2026-09-08 14:00 | 245.2604 | 259.7888 | 250 | 2026-09-08 14:00 | 241.4416 | 240.9275 | 250 | 2026-09-08 14:00 | 227.227 | 224.4785 | 250 | 2026-09-08 14:00 | 225.7478 | 226.0032 | 250 | 2026-09-08 14:00 | 224.2195 | 225.8319 | 250 | 2026-09-08 14:00 | 224.6654 | 225.8023 | 250 | 2026-09-08 14:00 | 219.9192 | 224.3179 | 250 | 2026-09-08 14:00 | 227.1155 | 224.2183 | 250 | 2026-09-08 14:00 | 254.9459 | 259.8412 | 250 | 2026-09-08 14:00 | 197.1806 | 213.0941 | 250 | 2026-09-08 14:00 | 226.6959 | 223.8815 | 250 | 2026-09-08 14:00 | 226.1545 | 226.2255 | 250 | 2026-09-08 14:00 | 219.8356 | 239.216 | 250 | 2026-09-08 14:00 | 252.6874 | 251.9614 | 250 | 2026-09-08 14:00 | 227.0613 | 224.9465 | 250 | 2026-09-08 14:00 | 206.8133 | 223.9349 | 250 | 2026-09-08 14:00 | 258.1648 | 256.1429 | 250 | 2026-09-08 14:00 | 222.2877 | 271.5417 | 250 | 2026-09-08 14:00 | 249.7133 | 298.7881 | 250 | 2026-09-08 14:00 | 197.562 | 226.3113 | 250 | 2026-09-08 14:00 | 181.2 | 269.2863 | 250 | 2026-09-08 14:00 | 201.7508 | 269.3768 | 250 | 2026-09-08 14:00 | 355.8592 | 355.6954 | 250 | 2026-09-08 14:00 | 327.5198 | 327.8281 | 250 | 2026-09-08 14:00 | 325.0041 | 325.3368 | 250 | 2026-09-08 14:00 | 350.3282 | 348.102 | 250 | 2026-09-08 14:00 | 428.4476 | 445.2575 | 250 | 2026-09-08 14:00 | 346.5044 | 415.2453 | 250 | 2026-09-08 14:00 | 443.1339 | 504.1969 | 250 | 2026-09-08 14:00 | 419.8102 | 450.3116 | 250 | 2026-09-08 14:00 | 205.8184 | 205.1067 | 250 | 2026-09-08 14:00 | 163.2062 | 162.1233 | 250 | 2026-09-08 14:00 | 184.7422 | 184.7453 | 250 | 2026-09-08 14:00 | 201.1125 | 201.0116 | 250 | 2026-09-08 14:00 | 206.1018 | 205.4325 | 250 | 2026-09-08 14:00 | 189.7496 | 202.9151 | 250 | 2026-09-08 14:00 | 188.6467 | 203.3413 | 250 | 2026-09-08 14:00 | 180.6437 | 203.0235 | 250
2026-09-08 15:00 | 227.0963 | 226.693 | 250 | 2026-09-08 15:00 | 223.841 | 223.4219 | 250 | 2026-09-08 15:00 | 226.4591 | 226.5062 | 250 | 2026-09-08 15:00 | 282.8547 | 282.1147 | 250 | 2026-09-08 15:00 | 226.6599 | 226.4831 | 250 | 2026-09-08 15:00 | 240.7524 | 241.3302 | 250 | 2026-09-08 15:00 | 239.2524 | 239.5436 | 250 | 2026-09-08 15:00 | 220.6622 | 220.7521 | 250 | 2026-09-08 15:00 | 216.2509 | 216.7727 | 250 | 2026-09-08 15:00 | 267.0591 | 269.5352 | 250 | 2026-09-08 15:00 | 261.4269 | 259.7888 | 250 | 2026-09-08 15:00 | 242.9605 | 240.9275 | 250 | 2026-09-08 15:00 | 226.8373 | 224.4785 | 250 | 2026-09-08 15:00 | 226.455 | 226.0032 | 250 | 2026-09-08 15:00 | 226.4193 | 225.8319 | 250 | 2026-09-08 15:00 | 215.0929 | 225.8023 | 250 | 2026-09-08 15:00 | 221.6225 | 224.3179 | 250 | 2026-09-08 15:00 | 224.4019 | 224.2183 | 250 | 2026-09-08 15:00 | 249.2671 | 259.8412 | 250 | 2026-09-08 15:00 | 209.9997 | 213.0941 | 250 | 2026-09-08 15:00 | 224.523 | 223.8815 | 250 | 2026-09-08 15:00 | 226.6047 | 226.2255 | 250 | 2026-09-08 15:00 | 211.6447 | 239.216 | 250 | 2026-09-08 15:00 | 254.0722 | 251.9614 | 250 | 2026-09-08 15:00 | 225.0408 | 224.9465 | 250 | 2026-09-08 15:00 | 213.2641 | 223.9349 | 250 | 2026-09-08 15:00 | 255.3428 | 256.1429 | 250 | 2026-09-08 15:00 | 208.5515 | 271.5417 | 250 | 2026-09-08 15:00 | 244.5825 | 298.7881 | 250 | 2026-09-08 15:00 | 187.2634 | 226.3113 | 250 | 2026-09-08 15:00 | 240.7864 | 269.2863 | 250 | 2026-09-08 15:00 | 267.1717 | 269.3768 | 250 | 2026-09-08 15:00 | 356.2157 | 355.6954 | 250 | 2026-09-08 15:00 | 313.0273 | 327.8281 | 250 | 2026-09-08 15:00 | 326.4838 | 325.3368 | 250 | 2026-09-08 15:00 | 349.1426 | 348.102 | 250 | 2026-09-08 15:00 | 411.6919 | 445.2575 | 250 | 2026-09-08 15:00 | 350.0058 | 415.2453 | 250 | 2026-09-08 15:00 | 420.8053 | 504.1969 | 250 | 2026-09-08 15:00 | 431.1282 | 450.3116 | 250 | 2026-09-08 15:00 | 205.9026 | 205.1067 | 250 | 2026-09-08 15:00 | 163.2869 | 162.1233 | 250 | 2026-09-08 15:00 | 185.3874 | 184.7453 | 250 | 2026-09-08 15:00 | 200.9802 | 201.0116 | 250 | 2026-09-08 15:00 | 201.054 | 205.4325 | 250 | 2026-09-08 15:00 | 196.4018 | 202.9151 | 250 | 2026-09-08 15:00 | 179.0006 | 203.3413 | 250 | 2026-09-08 15:00 | 196.5055 | 203.0235 | 250
2026-09-08 16:00 | 226.5028 | 226.693 | 250 | 2026-09-08 16:00 | 223.5574 | 223.4219 | 250 | 2026-09-08 16:00 | 226.5221 | 226.5062 | 250 | 2026-09-08 16:00 | 284.1154 | 282.1147 | 250 | 2026-09-08 16:00 | 226.3668 | 226.4831 | 250 | 2026-09-08 17:00 | 243.5631 | 241.3302 | 250 | 2026-09-08 16:00 | 239.3673 | 239.5436 | 250 | 2026-09-08 16:00 | 220.6777 | 220.7521 | 250 | 2026-09-08 16:00 | 215.7184 | 216.7727 | 250 | 2026-09-08 16:00 | 270.1937 | 269.5352 | 250 | 2026-09-08 16:00 | 257.2482 | 259.7888 | 250 | 2026-09-08 16:00 | 238.6558 | 240.9275 | 250 | 2026-09-08 16:00 | 226.5786 | 224.4785 | 250 | 2026-09-08 16:00 | 224.0399 | 226.0032 | 250 | 2026-09-08 16:00 | 223.0879 | 225.8319 | 250 | 2026-09-08 16:00 | 225.4017 | 225.8023 | 250 | 2026-09-08 16:00 | 224.375 | 224.3179 | 250 | 2026-09-08 16:00 | 222.881 | 224.2183 | 250 | 2026-09-08 16:00 | 228.1573 | 259.8412 | 250 | 2026-09-08 16:00 | 213.3827 | 213.0941 | 250 | 2026-09-08 16:00 | 222.3897 | 223.8815 | 250 | 2026-09-08 16:00 | 198.5244 | 226.2255 | 250 | 2026-09-08 16:00 | 231.2502 | 239.216 | 250 | 2026-09-08 16:00 | 232.4627 | 251.9614 | 250 | 2026-09-08 16:00 | 197.7582 | 224.9465 | 250 | 2026-09-08 16:00 | 219.2396 | 223.9349 | 250 | 2026-09-08 16:00 | 255.6047 | 256.1429 | 250 | 2026-09-08 16:00 | 221.7926 | 271.5417 | 250 | 2026-09-08 16:00 | 269.2468 | 298.7881 | 250 | 2026-09-08 16:00 | 184.9588 | 226.3113 | 250 | 2026-09-08 16:00 | 231.5391 | 269.2863 | 250 | 2026-09-08 16:00 | 212.9957 | 269.3768 | 250 | 2026-09-08 16:00 | 353.5286 | 355.6954 | 250 | 2026-09-08 16:00 | 316.9771 | 327.8281 | 250 | 2026-09-08 16:00 | 325.4407 | 325.3368 | 250 | 2026-09-08 16:00 | 353.3806 | 348.102 | 250 | 2026-09-08 16:00 | 373.947 | 445.2575 | 250 | 2026-09-08 16:00 | 357.8316 | 415.2453 | 250 | 2026-09-08 16:00 | 390.404 | 504.1969 | 250 | 2026-09-08 16:00 | 418.7078 | 450.3116 | 250 | 2026-09-08 16:00 | 205.16 | 205.1067 | 250 | 2026-09-08 16:00 | 161.9049 | 162.1233 | 250 | 2026-09-08 16:00 | 185.1089 | 184.7453 | 250 | 2026-09-08 16:00 | 201.3139 | 201.0116 | 250 | 2026-09-08 16:00 | 178.6723 | 205.4325 | 250 | 2026-09-08 16:00 | 193.3947 | 202.9151 | 250 | 2026-09-08 16:00 | 185.4079 | 203.3413 | 250 | 2026-09-08 16:00 | 198.107 | 203.0235 | 250
2026-09-08 17:00 | 226.5924 | 226.693 | 250 | 2026-09-08 17:00 | 223.563 | 223.4219 | 250 | 2026-09-08 17:00 | 225.9441 | 226.5062 | 250 | 2026-09-08 17:00 | 281.079 | 282.1147 | 250 | 2026-09-08 17:00 | 226.5173 | 226.4831 | 250 | 2026-09-08 18:00 | 239.2193 | 241.3302 | 250 | 2026-09-08 17:00 | 239.3334 | 239.5436 | 250 | 2026-09-08 17:00 | 220.6923 | 220.7521 | 250 | 2026-09-08 17:00 | 215.8579 | 216.7727 | 250 | 2026-09-08 17:00 | 271.726 | 269.5352 | 250 | 2026-09-08 17:00 | 262.2329 | 259.7888 | 250 | 2026-09-08 17:00 | 225.4315 | 240.9275 | 250 | 2026-09-08 17:00 | 220.5455 | 224.4785 | 250 | 2026-09-08 17:00 | 219.5276 | 226.0032 | 250 | 2026-09-08 17:00 | 226.3078 | 225.8319 | 250 | 2026-09-08 17:00 | 221.5835 | 225.8023 | 250 | 2026-09-08 17:00 | 214.0079 | 224.3179 | 250 | 2026-09-08 17:00 | 224.0512 | 224.2183 | 250 | 2026-09-08 17:00 | 252.5692 | 259.8412 | 250 | 2026-09-08 17:00 | 185.9105 | 213.0941 | 250 | 2026-09-08 17:00 | 219.3613 | 223.8815 | 250 | 2026-09-08 17:00 | 222.9024 | 226.2255 | 250 | 2026-09-08 17:00 | 238.9048 | 239.216 | 250 | 2026-09-08 17:00 | 254.5086 | 251.9614 | 250 | 2026-09-08 17:00 | 224.9012 | 224.9465 | 250 | 2026-09-08 17:00 | 209.6876 | 223.9349 | 250 | 2026-09-08 17:00 | 244.8132 | 256.1429 | 250 | 2026-09-08 17:00 | 200.402 | 271.5417 | 250 | 2026-09-08 17:00 | 276.5495 | 298.7881 | 250 | 2026-09-08 17:00 | 181.0451 | 226.3113 | 250 | 2026-09-08 17:00 | 208.2073 | 269.2863 | 250 | 2026-09-08 17:00 | 211.6704 | 269.3768 | 250 | 2026-09-08 17:00 | 356.1047 | 355.6954 | 250 | 2026-09-08 17:00 | 306.6787 | 327.8281 | 250 | 2026-09-08 17:00 | 298.9576 | 325.3368 | 250 | 2026-09-08 17:00 | 347.3088 | 348.102 | 250 | 2026-09-08 17:00 | 406.0168 | 445.2575 | 250 | 2026-09-08 17:00 | 361.0072 | 415.2453 | 250 | 2026-09-08 17:00 | 388.1246 | 504.1969 | 250 | 2026-09-08 17:00 | 370.5784 | 450.3116 | 250 | 2026-09-08 17:00 | 206.7245 | 205.1067 | 250 | 2026-09-08 17:00 | 163.0536 | 162.1233 | 250 | 2026-09-08 17:00 | 184.8651 | 184.7453 | 250 | 2026-09-08 17:00 | 156.5481 | 201.0116 | 250 | 2026-09-08 17:00 | 207.2151 | 205.4325 | 250 | 2026-09-08 17:00 | 200.7622 | 202.9151 | 250 | 2026-09-08 17:00 | 193.7745 | 203.3413 | 250 | 2026-09-08 17:00 | 167.2884 | 203.0235 | 250
2026-09-08 18:00 | 226.9844 | 226.693 | 250 | 2026-09-08 18:00 | 223.7224 | 223.4219 | 250 | 2026-09-08 18:00 | 226.4651 | 226.5062 | 250 | 2026-09-08 18:00 | 281.1643 | 282.1147 | 250 | 2026-09-08 18:00 | 226.5169 | 226.4831 | 250 | 2026-09-08 19:00 | 240.3898 | 241.3302 | 250 | 2026-09-08 18:00 | 239.0007 | 239.5436 | 250 | 2026-09-08 18:00 | 220.6058 | 220.7521 | 250 | 2026-09-08 18:00 | 217.0431 | 216.7727 | 250 | 2026-09-08 18:00 | 274.0646 | 269.5352 | 250 | 2026-09-08 18:00 | 258.3836 | 259.7888 | 250 | 2026-09-08 18:00 | 235.1907 | 240.9275 | 250 | 2026-09-08 18:00 | 210.4305 | 224.4785 | 250 | 2026-09-08 18:00 | 226.1632 | 226.0032 | 250 | 2026-09-08 18:00 | 217.8848 | 225.8319 | 250 | 2026-09-08 18:00 | 221.5148 | 225.8023 | 250 | 2026-09-08 18:00 | 223.3973 | 224.3179 | 250 | 2026-09-08 18:00 | 222.2224 | 224.2183 | 250 | 2026-09-08 18:00 | 228.8161 | 259.8412 | 250 | 2026-09-08 18:00 | 213.3359 | 213.0941 | 250 | 2026-09-08 18:00 | 220.8332 | 223.8815 | 250 | 2026-09-08 18:00 | 218.5166 | 226.2255 | 250 | 2026-09-08 18:00 | 239.4081 | 239.216 | 250 | 2026-09-08 18:00 | 249.6009 | 251.9614 | 250 | 2026-09-08 18:00 | 209.2382 | 224.9465 | 250 | 2026-09-08 18:00 | 219.7928 | 223.9349 | 250 | 2026-09-08 18:00 | 200.2404 | 256.1429 | 250 | 2026-09-08 18:00 | 232.401 | 271.5417 | 250 | 2026-09-08 18:00 | 261.4801 | 298.7881 | 250 | 2026-09-08 18:00 | 185.2502 | 226.3113 | 250 | 2026-09-08 18:00 | 218.6819 | 269.2863 | 250 | 2026-09-08 18:00 | 207.0295 | 269.3768 | 250 | 2026-09-08 18:00 | 355.9399 | 355.6954 | 250 | 2026-09-08 18:00 | 325.9919 | 327.8281 | 250 | 2026-09-08 18:00 | 324.6772 | 325.3368 | 250 | 2026-09-08 18:00 | 350.899 | 348.102 | 250 | 2026-09-08 18:00 | 422.3935 | 445.2575 | 250 | 2026-09-08 18:00 | 354.72 | 415.2453 | 250 | 2026-09-08 18:00 | 324.5635 | 504.1969 | 250 | 2026-09-08 18:00 | 445.9655 | 450.3116 | 250 | 2026-09-08 18:00 | 206.0294 | 205.1067 | 250 | 2026-09-08 18:00 | 161.7331 | 162.1233 | 250 | 2026-09-08 18:00 | 184.917 | 184.7453 | 250 | 2026-09-08 18:00 | 185.9907 | 201.0116 | 250 | 2026-09-08 18:00 | 207.1236 | 205.4325 | 250 | 2026-09-08 18:00 | 194.8965 | 202.9151 | 250 | 2026-09-08 18:00 | 195.7347 | 203.3413 | 250 | 2026-09-08 18:00 | 202.9429 | 203.0235 | 250
2026-09-08 19:00 | 227.0102 | 226.693 | 250 | 2026-09-08 19:00 | 223.7309 | 223.4219 | 250 | 2026-09-08 19:00 | 226.4906 | 226.5062 | 250 | 2026-09-08 19:00 | 280.6794 | 282.1147 | 250 | 2026-09-08 19:00 | 226.4446 | 226.4831 | 250 | 2026-09-08 21:00 | 236.9298 | 241.3302 | 250 | 2026-09-08 19:00 | 241.3883 | 239.5436 | 250 | 2026-09-08 19:00 | 220.9407 | 220.7521 | 250 | 2026-09-08 19:00 | 217.402 | 216.7727 | 250 | 2026-09-08 19:00 | 273.5584 | 269.5352 | 250 | 2026-09-08 19:00 | 261.7518 | 259.7888 | 250 | 2026-09-08 19:00 | 243.4136 | 240.9275 | 250 | 2026-09-08 19:00 | 227.1077 | 224.4785 | 250 | 2026-09-08 19:00 | 226.4601 | 226.0032 | 250 | 2026-09-08 19:00 | 224.2287 | 225.8319 | 250 | 2026-09-08 19:00 | 224.9841 | 225.8023 | 250 | 2026-09-08 19:00 | 226.327 | 224.3179 | 250 | 2026-09-08 19:00 | 218.4229 | 224.2183 | 250 | 2026-09-08 19:00 | 258.2985 | 259.8412 | 250 | 2026-09-08 19:00 | 213.1297 | 213.0941 | 250 | 2026-09-08 19:00 | 224.3936 | 223.8815 | 250 | 2026-09-08 19:00 | 226.4572 | 226.2255 | 250 | 2026-09-08 19:00 | 239.2382 | 239.216 | 250 | 2026-09-08 19:00 | 251.5478 | 251.9614 | 250 | 2026-09-08 19:00 | 210.3004 | 224.9465 | 250 | 2026-09-08 19:00 | 222.5792 | 223.9349 | 250 | 2026-09-08 19:00 | 258.2096 | 256.1429 | 250 | 2026-09-08 19:00 | 272.2378 | 271.5417 | 250 | 2026-09-08 19:00 | 277.1135 | 298.7881 | 250 | 2026-09-08 19:00 | 200.7834 | 226.3113 | 250 | 2026-09-08 19:00 | 221.5916 | 269.2863 | 250 | 2026-09-08 19:00 | 269.3955 | 269.3768 | 250 | 2026-09-08 19:00 | 356.1898 | 355.6954 | 250 | 2026-09-08 19:00 | 325.9556 | 327.8281 | 250 | 2026-09-08 19:00 | 324.8249 | 325.3368 | 250 | 2026-09-08 19:00 | 347.5192 | 348.102 | 250 | 2026-09-08 19:00 | 436.5253 | 445.2575 | 250 | 2026-09-08 19:00 | 379.1679 | 415.2453 | 250 | 2026-09-08 19:00 | 446.6831 | 504.1969 | 250 | 2026-09-08 19:00 | 401.6778 | 450.3116 | 250 | 2026-09-08 19:00 | 206.4288 | 205.1067 | 250 | 2026-09-08 19:00 | 161.6075 | 162.1233 | 250 | 2026-09-08 19:00 | 184.6674 | 184.7453 | 250 | 2026-09-08 19:00 | 202.9162 | 201.0116 | 250 | 2026-09-08 19:00 | 207.5741 | 205.4325 | 250 | 2026-09-08 19:00 | 201.7793 | 202.9151 | 250 | 2026-09-08 19:00 | 205.1278 | 203.3413 | 250 | 2026-09-08 19:00 | 182.8106 | 203.0235 | 250
2026-09-08 20:00 | 226.8038 | 226.693 | 250 | 2026-09-08 20:00 | 223.4449 | 223.4219 | 250 | 2026-09-08 20:00 | 226.5782 | 226.5062 | 250 | 2026-09-08 20:00 | 280.6211 | 282.1147 | 250 | 2026-09-08 20:00 | 226.8418 | 226.4831 | 250 | 2026-09-08 22:00 | 241.0248 | 241.3302 | 250 | 2026-09-08 20:00 | 240.2998 | 239.5436 | 250 | 2026-09-08 20:00 | 221.2166 | 220.7521 | 250 | 2026-09-08 20:00 | 216.936 | 216.7727 | 250 | 2026-09-08 20:00 | 272.066 | 269.5352 | 250 | 2026-09-08 20:00 | 237.831 | 259.7888 | 250 | 2026-09-08 20:00 | 243.3445 | 240.9275 | 250 | 2026-09-08 20:00 | 226.7462 | 224.4785 | 250 | 2026-09-08 20:00 | 223.5062 | 226.0032 | 250 | 2026-09-08 20:00 | 224.0615 | 225.8319 | 250 | 2026-09-08 20:00 | 226.6195 | 225.8023 | 250 | 2026-09-08 20:00 | 225.5272 | 224.3179 | 250 | 2026-09-08 20:00 | 224.0192 | 224.2183 | 250 | 2026-09-08 20:00 | 261.7009 | 259.8412 | 250 | 2026-09-08 20:00 | 212.4972 | 213.0941 | 250 | 2026-09-08 20:00 | 218.4708 | 223.8815 | 250 | 2026-09-08 20:00 | 226.1719 | 226.2255 | 250 | 2026-09-08 20:00 | 232.2064 | 239.216 | 250 | 2026-09-08 20:00 | 238.3662 | 251.9614 | 250 | 2026-09-08 20:00 | 165.1998 | 224.9465 | 250 | 2026-09-08 20:00 | 224.8656 | 223.9349 | 250 | 2026-09-08 20:00 | 250.6992 | 256.1429 | 250 | 2026-09-08 20:00 | 251.1926 | 271.5417 | 250 | 2026-09-08 20:00 | 284.3062 | 298.7881 | 250 | 2026-09-08 20:00 | 209.6684 | 226.3113 | 250 | 2026-09-08 20:00 | 271.8755 | 269.2863 | 250 | 2026-09-08 20:00 | 210.4648 | 269.3768 | 250 | 2026-09-08 20:00 | 355.9725 | 355.6954 | 250 | 2026-09-08 20:00 | 327.7571 | 327.8281 | 250 | 2026-09-08 20:00 | 325.1769 | 325.3368 | 250 | 2026-09-08 20:00 | 336.4753 | 348.102 | 250 | 2026-09-08 20:00 | 439.7427 | 445.2575 | 250 | 2026-09-08 20:00 | 415.4443 | 415.2453 | 250 | 2026-09-08 20:00 | 503.9894 | 504.1969 | 250 | 2026-09-08 20:00 | 445.4834 | 450.3116 | 250 | 2026-09-08 20:00 | 205.799 | 205.1067 | 250 | 2026-09-08 20:00 | 162.1106 | 162.1233 | 250 | 2026-09-08 20:00 | 185.0963 | 184.7453 | 250 | 2026-09-08 20:00 | 200.6304 | 201.0116 | 250 | 2026-09-08 20:00 | 204.9903 | 205.4325 | 250 | 2026-09-08 20:00 | 202.91 | 202.9151 | 250 | 2026-09-08 20:00 | 206.1169 | 203.3413 | 250 | 2026-09-08 20:00 | 203.2801 | 203.0235 | 250
2026-09-08 21:00 | 227.4143 | 226.693 | 250 | 2026-09-08 21:00 | 223.2837 | 223.4219 | 250 | 2026-09-08 21:00 | 226.4504 | 226.5062 | 250 | 2026-09-08 21:00 | 283.4686 | 282.1147 | 250 | 2026-09-08 21:00 | 226.5755 | 226.4831 | 250 | 2026-09-08 23:00 | 240.9348 | 241.3302 | 250 | 2026-09-08 21:00 | 239.3726 | 239.5436 | 250 | 2026-09-08 21:00 | 221.0248 | 220.7521 | 250 | 2026-09-08 21:00 | 217.0189 | 216.7727 | 250 | 2026-09-08 21:00 | 271.9554 | 269.5352 | 250 | 2026-09-08 21:00 | 262.2054 | 259.7888 | 250 | 2026-09-08 21:00 | 243.9029 | 240.9275 | 250 | 2026-09-08 21:00 | 225.701 | 224.4785 | 250 | 2026-09-08 21:00 | 226.4785 | 226.0032 | 250 | 2026-09-08 21:00 | 226.8882 | 225.8319 | 250 | 2026-09-08 21:00 | 224.4498 | 225.8023 | 250 | 2026-09-08 21:00 | 224.7711 | 224.3179 | 250 | 2026-09-08 21:00 | 222.2897 | 224.2183 | 250 | 2026-09-08 21:00 | 261.3678 | 259.8412 | 250 | 2026-09-08 21:00 | 213.0726 | 213.0941 | 250 | 2026-09-08 21:00 | 218.3305 | 223.8815 | 250 | 2026-09-08 21:00 | 222.6643 | 226.2255 | 250 | 2026-09-08 21:00 | 238.9062 | 239.216 | 250 | 2026-09-08 21:00 | 225.4487 | 251.9614 | 250 | 2026-09-08 21:00 | 227.4076 | 224.9465 | 250 | 2026-09-08 21:00 | 200.171 | 223.9349 | 250 | 2026-09-08 21:00 | 230.1332 | 256.1429 | 250 | 2026-09-08 21:00 | 267.6294 | 271.5417 | 250 | 2026-09-08 21:00 | 298.9712 | 298.7881 | 250 | 2026-09-08 21:00 | 227.2139 | 226.3113 | 250 | 2026-09-08 21:00 | 269.8976 | 269.2863 | 250 | 2026-09-08 21:00 | 200.9758 | 269.3768 | 250 | 2026-09-08 21:00 | 357.671 | 355.6954 | 250 | 2026-09-08 21:00 | 327.8661 | 327.8281 | 250 | 2026-09-08 21:00 | 323.7458 | 325.3368 | 250 | 2026-09-08 21:00 | 334.5224 | 348.102 | 250 | 2026-09-08 21:00 | 445.0444 | 445.2575 | 250 | 2026-09-08 21:00 | 415.7368 | 415.2453 | 250 | 2026-09-08 21:00 | 504.3071 | 504.1969 | 250 | 2026-09-08 21:00 | 436.8803 | 450.3116 | 250 | 2026-09-08 21:00 | 205.0371 | 205.1067 | 250 | 2026-09-08 21:00 | 161.82 | 162.1233 | 250 | 2026-09-08 21:00 | 183.2714 | 184.7453 | 250 | 2026-09-08 21:00 | 197.0083 | 201.0116 | 250 | 2026-09-08 21:00 | 184.4552 | 205.4325 | 250 | 2026-09-08 21:00 | 203.5291 | 202.9151 | 250 | 2026-09-08 21:00 | 205.2298 | 203.3413 | 250 | 2026-09-08 21:00 | 202.7592 | 203.0235 | 250
2026-09-08 22:00 | 226.9856 | 226.693 | 250 | 2026-09-08 22:00 | 223.4137 | 223.4219 | 250 | 2026-09-08 22:00 | 226.7031 | 226.5062 | 250 | 2026-09-08 22:00 | 281.4209 | 282.1147 | 250 | 2026-09-08 22:00 | 226.785 | 226.4831 | 250 | 2026-09-09 | 218.7248 | 241.3302 | 250 | 2026-09-08 22:00 | 241.1163 | 239.5436 | 250 | 2026-09-08 22:00 | 220.6601 | 220.7521 | 250 | 2026-09-08 22:00 | 216.4109 | 216.7727 | 250 | 2026-09-08 22:00 | 269.39 | 269.5352 | 250 | 2026-09-08 22:00 | 259.5344 | 259.7888 | 250 | 2026-09-08 22:00 | 244.7936 | 240.9275 | 250 | 2026-09-08 22:00 | 225.7111 | 224.4785 | 250 | 2026-09-08 22:00 | 226.5602 | 226.0032 | 250 | 2026-09-08 22:00 | 226.7789 | 225.8319 | 250 | 2026-09-08 22:00 | 227.1237 | 225.8023 | 250 | 2026-09-08 22:00 | 224.968 | 224.3179 | 250 | 2026-09-08 22:00 | 220.1936 | 224.2183 | 250 | 2026-09-08 22:00 | 262.1753 | 259.8412 | 250 | 2026-09-08 22:00 | 211.4619 | 213.0941 | 250 | 2026-09-08 22:00 | 220.523 | 223.8815 | 250 | 2026-09-08 22:00 | 226.5752 | 226.2255 | 250 | 2026-09-08 22:00 | 238.8291 | 239.216 | 250 | 2026-09-08 22:00 | 241.7152 | 251.9614 | 250 | 2026-09-08 22:00 | 181.1866 | 224.9465 | 250 | 2026-09-08 22:00 | 187.299 | 223.9349 | 250 | 2026-09-08 22:00 | 238.3644 | 256.1429 | 250 | 2026-09-08 22:00 | 270.5796 | 271.5417 | 250 | 2026-09-08 22:00 | 300.9348 | 298.7881 | 250 | 2026-09-08 22:00 | 227.0495 | 226.3113 | 250 | 2026-09-08 22:00 | 271.7318 | 269.2863 | 250 | 2026-09-08 22:00 | 263.0148 | 269.3768 | 250 | 2026-09-08 22:00 | 356.6766 | 355.6954 | 250 | 2026-09-08 22:00 | 329.06 | 327.8281 | 250 | 2026-09-08 22:00 | 325.1373 | 325.3368 | 250 | 2026-09-08 22:00 | 346.677 | 348.102 | 250 | 2026-09-08 22:00 | 445.7046 | 445.2575 | 250 | 2026-09-08 22:00 | 417.2243 | 415.2453 | 250 | 2026-09-08 22:00 | 499.6153 | 504.1969 | 250 | 2026-09-08 22:00 | 446.1613 | 450.3116 | 250 | 2026-09-08 22:00 | 205.1073 | 205.1067 | 250 | 2026-09-08 22:00 | 154.412 | 162.1233 | 250 | 2026-09-08 22:00 | 177.6916 | 184.7453 | 250 | 2026-09-08 22:00 | 200.9122 | 201.0116 | 250 | 2026-09-08 22:00 | 200.8183 | 205.4325 | 250 | 2026-09-08 22:00 | 201.1561 | 202.9151 | 250 | 2026-09-08 22:00 | 190.5275 | 203.3413 | 250 | 2026-09-08 22:00 | 197.9261 | 203.0235 | 250
2026-09-08 23:00 | 227.26 | 226.693 | 250 | 2026-09-08 23:00 | 223.0762 | 223.4219 | 250 | 2026-09-08 23:00 | 226.5528 | 226.5062 | 250 | 2026-09-08 23:00 | 282.4082 | 282.1147 | 250 | 2026-09-08 23:00 | 226.8446 | 226.4831 | 250 | 2026-09-09 01:00 | 241.0463 | 241.3302 | 250 | 2026-09-08 23:00 | 240.5654 | 239.5436 | 250 | 2026-09-08 23:00 | 220.6885 | 220.7521 | 250 | 2026-09-08 23:00 | 217.1576 | 216.7727 | 250 | 2026-09-08 23:00 | 267.1215 | 269.5352 | 250 | 2026-09-08 23:00 | 262.2332 | 259.7888 | 250 | 2026-09-08 23:00 | 243.9726 | 240.9275 | 250 | 2026-09-08 23:00 | 224.3134 | 224.4785 | 250 | 2026-09-08 23:00 | 226.6774 | 226.0032 | 250 | 2026-09-08 23:00 | 226.5392 | 225.8319 | 250 | 2026-09-08 23:00 | 226.962 | 225.8023 | 250 | 2026-09-08 23:00 | 226.2023 | 224.3179 | 250 | 2026-09-08 23:00 | 195.8742 | 224.2183 | 250 | 2026-09-08 23:00 | 262.0341 | 259.8412 | 250 | 2026-09-08 23:00 | 213.7388 | 213.0941 | 250 | 2026-09-08 23:00 | 220.1125 | 223.8815 | 250 | 2026-09-08 23:00 | 227.3582 | 226.2255 | 250 | 2026-09-08 23:00 | 241.2447 | 239.216 | 250 | 2026-09-08 23:00 | 222.4195 | 251.9614 | 250 | 2026-09-08 23:00 | 224.8865 | 224.9465 | 250 | 2026-09-08 23:00 | 223.8815 | 223.9349 | 250 | 2026-09-08 23:00 | 256.5662 | 256.1429 | 250 | 2026-09-08 23:00 | 244.5501 | 271.5417 | 250 | 2026-09-08 23:00 | 297.4399 | 298.7881 | 250 | 2026-09-08 23:00 | 227.3224 | 226.3113 | 250 | 2026-09-08 23:00 | 268.8181 | 269.2863 | 250 | 2026-09-08 23:00 | 222.8232 | 269.3768 | 250 | 2026-09-08 23:00 | 357.3535 | 355.6954 | 250 | 2026-09-08 23:00 | 328.3513 | 327.8281 | 250 | 2026-09-08 23:00 | 324.8883 | 325.3368 | 250 | 2026-09-08 23:00 | 312.7194 | 348.102 | 250 | 2026-09-08 23:00 | 444.6815 | 445.2575 | 250 | 2026-09-08 23:00 | 416.0858 | 415.2453 | 250 | 2026-09-08 23:00 | 508.4935 | 504.1969 | 250 | 2026-09-08 23:00 | 450.2508 | 450.3116 | 250 | 2026-09-08 23:00 | 203.5423 | 205.1067 | 250 | 2026-09-08 23:00 | 163.7292 | 162.1233 | 250 | 2026-09-08 23:00 | 152.7562 | 184.7453 | 250 | 2026-09-08 23:00 | 203.0025 | 201.0116 | 250 | 2026-09-08 23:00 | 207.1457 | 205.4325 | 250 | 2026-09-08 23:00 | 187.088 | 202.9151 | 250 | 2026-09-08 23:00 | 205.2977 | 203.3413 | 250 | 2026-09-08 23:00 | 204.9795 | 203.0235 | 250
2026-09-09 | 226.8415 | 226.693 | 250 | 2026-09-09 | 222.8751 | 223.4219 | 250 | 2026-09-09 | 226.5728 | 226.5062 | 250 | 2026-09-09 | 281.8885 | 282.1147 | 250 | 2026-09-09 | 224.3204 | 226.4831 | 250 | 2026-09-09 02:00 | 225.6454 | 241.3302 | 250 | 2026-09-09 | 240.0425 | 239.5436 | 250 | 2026-09-09 | 220.6491 | 220.7521 | 250 | 2026-09-09 | 216.4374 | 216.7727 | 250 | 2026-09-09 | 264.2702 | 269.5352 | 250 | 2026-09-09 | 239.4725 | 259.7888 | 250 | 2026-09-09 | 244.1253 | 240.9275 | 250 | 2026-09-09 | 220.2875 | 224.4785 | 250 | 2026-09-09 | 225.1877 | 226.0032 | 250 | 2026-09-09 | 226.6019 | 225.8319 | 250 | 2026-09-09 | 226.6033 | 225.8023 | 250 | 2026-09-09 | 224.6893 | 224.3179 | 250 | 2026-09-09 | 183.979 | 224.2183 | 250 | 2026-09-09 | 261.7136 | 259.8412 | 250 | 2026-09-09 | 213.6376 | 213.0941 | 250 | 2026-09-09 | 221.2431 | 223.8815 | 250 | 2026-09-09 | 226.584 | 226.2255 | 250 | 2026-09-09 | 238.8381 | 239.216 | 250 | 2026-09-09 | 233.2241 | 251.9614 | 250 | 2026-09-09 | 224.6673 | 224.9465 | 250 | 2026-09-09 | 196.0373 | 223.9349 | 250 | 2026-09-09 | 210.1395 | 256.1429 | 250 | 2026-09-09 | 203.3041 | 271.5417 | 250 | 2026-09-09 | 298.768 | 298.7881 | 250 | 2026-09-09 | 226.4153 | 226.3113 | 250 | 2026-09-09 | 266.7387 | 269.2863 | 250 | 2026-09-09 | 234.0804 | 269.3768 | 250 | 2026-09-09 | 356.8191 | 355.6954 | 250 | 2026-09-09 | 327.675 | 327.8281 | 250 | 2026-09-09 | 325.9807 | 325.3368 | 250 | 2026-09-09 | 309.9589 | 348.102 | 250 | 2026-09-09 | 422.0044 | 445.2575 | 250 | 2026-09-09 | 389.1741 | 415.2453 | 250 | 2026-09-09 | 502.3357 | 504.1969 | 250 | 2026-09-09 | 330.8386 | 450.3116 | 250 | 2026-09-09 | 201.2541 | 205.1067 | 250 | 2026-09-09 | 163.1011 | 162.1233 | 250 | 2026-09-09 | 138.0228 | 184.7453 | 250 | 2026-09-09 | 201.0882 | 201.0116 | 250 | 2026-09-09 | 182.2039 | 205.4325 | 250 | 2026-09-09 | 198.1919 | 202.9151 | 250 | 2026-09-09 | 201.9605 | 203.3413 | 250 | 2026-09-09 | 198.0469 | 203.0235 | 250
2026-09-09 01:00 | 226.5335 | 226.693 | 250 | 2026-09-09 01:00 | 222.8213 | 223.4219 | 250 | 2026-09-09 01:00 | 226.7743 | 226.5062 | 250 | 2026-09-09 01:00 | 279.6909 | 282.1147 | 250 | 2026-09-09 01:00 | 195.5646 | 226.4831 | 250 | 2026-09-09 03:00 | 191.325 | 241.3302 | 250 | 2026-09-09 01:00 | 237.9569 | 239.5436 | 250 | 2026-09-09 01:00 | 213.0404 | 220.7521 | 250 | 2026-09-09 01:00 | 216.193 | 216.7727 | 250 | 2026-09-09 01:00 | 269.3628 | 269.5352 | 250 | 2026-09-09 01:00 | 262.5254 | 259.7888 | 250 | 2026-09-09 01:00 | 241.0144 | 240.9275 | 250 | 2026-09-09 01:00 | 224.66 | 224.4785 | 250 | 2026-09-09 01:00 | 221.561 | 226.0032 | 250 | 2026-09-09 01:00 | 216.5811 | 225.8319 | 250 | 2026-09-09 01:00 | 222.1369 | 225.8023 | 250 | 2026-09-09 01:00 | 224.2641 | 224.3179 | 250 | 2026-09-09 01:00 | 177.97 | 224.2183 | 250 | 2026-09-09 01:00 | 255.3991 | 259.8412 | 250 | 2026-09-09 01:00 | 211.965 | 213.0941 | 250 | 2026-09-09 01:00 | 189.4883 | 223.8815 | 250 | 2026-09-09 01:00 | 218.2373 | 226.2255 | 250 | 2026-09-09 01:00 | 238.0279 | 239.216 | 250 | 2026-09-09 01:00 | 252.0047 | 251.9614 | 250 | 2026-09-09 01:00 | 201.3554 | 224.9465 | 250 | 2026-09-09 01:00 | 190.0558 | 223.9349 | 250 | 2026-09-09 01:00 | 238.5408 | 256.1429 | 250 | 2026-09-09 01:00 | 206.1218 | 271.5417 | 250 | 2026-09-09 01:00 | 293.3854 | 298.7881 | 250 | 2026-09-09 01:00 | 222.0887 | 226.3113 | 250 | 2026-09-09 01:00 | 218.4428 | 269.2863 | 250 | 2026-09-09 01:00 | 209.056 | 269.3768 | 250 | 2026-09-09 01:00 | 334.4648 | 355.6954 | 250 | 2026-09-09 01:00 | 311.9208 | 327.8281 | 250 | 2026-09-09 01:00 | 325.5343 | 325.3368 | 250 | 2026-09-09 01:00 | 291.7585 | 348.102 | 250 | 2026-09-09 01:00 | 347.8918 | 445.2575 | 250 | 2026-09-09 01:00 | 300.299 | 415.2453 | 250 | 2026-09-09 01:00 | 305.5397 | 504.1969 | 250 | 2026-09-09 01:00 | 283.7409 | 450.3116 | 250 | 2026-09-09 01:00 | 205.2865 | 205.1067 | 250 | 2026-09-09 01:00 | 163.863 | 162.1233 | 250 | 2026-09-09 01:00 | 184.1454 | 184.7453 | 250 | 2026-09-09 01:00 | 189.4911 | 201.0116 | 250 | 2026-09-09 01:00 | 195.0246 | 205.4325 | 250 | 2026-09-09 01:00 | 202.959 | 202.9151 | 250 | 2026-09-09 01:00 | 204.1547 | 203.3413 | 250 | 2026-09-09 01:00 | 179.954 | 203.0235 | 250
2026-09-09 02:00 | 211.3894 | 226.693 | 250 | 2026-09-09 02:00 | 219.7193 | 223.4219 | 250 | 2026-09-09 02:00 | 226.517 | 226.5062 | 250 | 2026-09-09 02:00 | 285.9027 | 282.1147 | 250 | 2026-09-09 02:00 | 157.197 | 226.4831 | 250 | 2026-09-09 04:00 | 207.0343 | 241.3302 | 250 | 2026-09-09 02:00 | 208.2552 | 239.5436 | 250 | 2026-09-09 02:00 | 176.5663 | 220.7521 | 250 | 2026-09-09 02:00 | 167.9495 | 216.7727 | 250 | 2026-09-09 02:00 | 236.6544 | 269.5352 | 250 | 2026-09-09 02:00 | 262.3574 | 259.7888 | 250 | 2026-09-09 02:00 | 238.3875 | 240.9275 | 250 | 2026-09-09 02:00 | 205.5494 | 224.4785 | 250 | 2026-09-09 02:00 | 211.1116 | 226.0032 | 250 | 2026-09-09 02:00 | 181.7221 | 225.8319 | 250 | 2026-09-09 02:00 | 187.5405 | 225.8023 | 250 | 2026-09-09 02:00 | 224.3374 | 224.3179 | 250 | 2026-09-09 02:00 | 184.8484 | 224.2183 | 250 | 2026-09-09 02:00 | 212.8559 | 259.8412 | 250 | 2026-09-09 02:00 | 210.8012 | 213.0941 | 250 | 2026-09-09 02:00 | 128.0108 | 223.8815 | 250 | 2026-09-09 02:00 | 150.8154 | 226.2255 | 250 | 2026-09-09 02:00 | 204.7991 | 239.216 | 250 | 2026-09-09 02:00 | 205.8212 | 251.9614 | 250 | 2026-09-09 02:00 | 217.2389 | 224.9465 | 250 | 2026-09-09 02:00 | 130.601 | 223.9349 | 250 | 2026-09-09 02:00 | 191.6033 | 256.1429 | 250 | 2026-09-09 02:00 | 221.6156 | 271.5417 | 250 | 2026-09-09 02:00 | 198.1087 | 298.7881 | 250 | 2026-09-09 02:00 | 200.7272 | 226.3113 | 250 | 2026-09-09 02:00 | 202.5833 | 269.2863 | 250 | 2026-09-09 02:00 | 221.3228 | 269.3768 | 250 | 2026-09-09 02:00 | 296.7979 | 355.6954 | 250 | 2026-09-09 02:00 | 236.8462 | 327.8281 | 250 | 2026-09-09 02:00 | 324.1958 | 325.3368 | 250 | 2026-09-09 02:00 | 312.7198 | 348.102 | 250 | 2026-09-09 02:00 | 268.3854 | 445.2575 | 250 | 2026-09-09 02:00 | 233.0673 | 415.2453 | 250 | 2026-09-09 02:00 | 216.6172 | 504.1969 | 250 | 2026-09-09 02:00 | 323.1398 | 450.3116 | 250 | 2026-09-09 02:00 | 205.0067 | 205.1067 | 250 | 2026-09-09 02:00 | 158.5665 | 162.1233 | 250 | 2026-09-09 02:00 | 94.4052 | 184.7453 | 250 | 2026-09-09 02:00 | 148.9956 | 201.0116 | 250 | 2026-09-09 02:00 | 192.825 | 205.4325 | 250 | 2026-09-09 02:00 | 203.0366 | 202.9151 | 250 | 2026-09-09 02:00 | 199.1354 | 203.3413 | 250 | 2026-09-09 02:00 | 164.8908 | 203.0235 | 250
2026-09-09 03:00 | 199.3003 | 226.693 | 250 | 2026-09-09 03:00 | 191.4101 | 223.4219 | 250 | 2026-09-09 03:00 | 224.3827 | 226.5062 | 250 | 2026-09-09 03:00 | 283.6623 | 282.1147 | 250 | 2026-09-09 03:00 | 163.6716 | 226.4831 | 250 | 2026-09-09 05:00 | 226.0975 | 241.3302 | 250 | 2026-09-09 03:00 | 227.6965 | 239.5436 | 250 | 2026-09-09 03:00 | 179.1285 | 220.7521 | 250 | 2026-09-09 03:00 | 142.5162 | 216.7727 | 250 | 2026-09-09 03:00 | 167.0837 | 269.5352 | 250 | 2026-09-09 03:00 | 146.3126 | 259.7888 | 250 | 2026-09-09 03:00 | 240.7911 | 240.9275 | 250 | 2026-09-09 03:00 | 130.244 | 224.4785 | 250 | 2026-09-09 03:00 | 185.6594 | 226.0032 | 250 | 2026-09-09 03:00 | 136.3527 | 225.8319 | 250 | 2026-09-09 03:00 | 156.7773 | 225.8023 | 250 | 2026-09-09 03:00 | 215.1887 | 224.3179 | 250 | 2026-09-09 03:00 | 208.3541 | 224.2183 | 250 | 2026-09-09 03:00 | 190.2474 | 259.8412 | 250 | 2026-09-09 03:00 | 139.9773 | 213.0941 | 250 | 2026-09-09 03:00 | 148.3823 | 223.8815 | 250 | 2026-09-09 03:00 | 152.9926 | 226.2255 | 250 | 2026-09-09 03:00 | 232.5766 | 239.216 | 250 | 2026-09-09 03:00 | 104.2208 | 251.9614 | 250 | 2026-09-09 03:00 | 125.6509 | 224.9465 | 250 | 2026-09-09 03:00 | 101.3327 | 223.9349 | 250 | 2026-09-09 03:00 | 191.6944 | 256.1429 | 250 | 2026-09-09 03:00 | 150.6929 | 271.5417 | 250 | 2026-09-09 03:00 | 186.9651 | 298.7881 | 250 | 2026-09-09 03:00 | 185.55 | 226.3113 | 250 | 2026-09-09 03:00 | 148.2694 | 269.2863 | 250 | 2026-09-09 03:00 | 138.5044 | 269.3768 | 250 | 2026-09-09 03:00 | 201.4551 | 355.6954 | 250 | 2026-09-09 03:00 | 232.0547 | 327.8281 | 250 | 2026-09-09 03:00 | 305.3043 | 325.3368 | 250 | 2026-09-09 03:00 | 161.6082 | 348.102 | 250 | 2026-09-09 03:00 | 227.7488 | 445.2575 | 250 | 2026-09-09 03:00 | 243.1372 | 415.2453 | 250 | 2026-09-09 03:00 | 172.4874 | 504.1969 | 250 | 2026-09-09 03:00 | 198.3649 | 450.3116 | 250 | 2026-09-09 03:00 | 194.5876 | 205.1067 | 250 | 2026-09-09 03:00 | 161.6726 | 162.1233 | 250 | 2026-09-09 03:00 | 95.806 | 184.7453 | 250 | 2026-09-09 03:00 | 151.3174 | 201.0116 | 250 | 2026-09-09 03:00 | 143.2707 | 205.4325 | 250 | 2026-09-09 03:00 | 107.4416 | 202.9151 | 250 | 2026-09-09 03:00 | 155.1124 | 203.3413 | 250 | 2026-09-09 03:00 | 203.1101 | 203.0235 | 250
2026-09-09 04:00 | 187.1871 | 226.693 | 250 | 2026-09-09 04:00 | 211.0254 | 223.4219 | 250 | 2026-09-09 04:00 | 224.288 | 226.5062 | 250 | 2026-09-09 04:00 | 228.367 | 282.1147 | 250 | 2026-09-09 04:00 | 109.6438 | 226.4831 | 250 | 2026-09-09 06:00 | 235.3729 | 241.3302 | 250 | 2026-09-09 04:00 | 170.4901 | 239.5436 | 250 | 2026-09-09 04:00 | 146.7547 | 220.7521 | 250 | 2026-09-09 04:00 | 108.9682 | 216.7727 | 250 | 2026-09-09 04:00 | 199.1453 | 269.5352 | 250 | 2026-09-09 04:00 | 102.6695 | 259.7888 | 250 | 2026-09-09 04:00 | 241.2572 | 240.9275 | 250 | 2026-09-09 04:00 | 156.4928 | 224.4785 | 250 | 2026-09-09 04:00 | 187.2518 | 226.0032 | 250 | 2026-09-09 04:00 | 135.5205 | 225.8319 | 250 | 2026-09-09 04:00 | 128.193 | 225.8023 | 250 | 2026-09-09 04:00 | 196.179 | 224.3179 | 250 | 2026-09-09 04:00 | 132.9799 | 224.2183 | 250 | 2026-09-09 04:00 | 143.5042 | 259.8412 | 250 | 2026-09-09 04:00 | 98.9892 | 213.0941 | 250 | 2026-09-09 04:00 | 106.9769 | 223.8815 | 250 | 2026-09-09 04:00 | 120.338 | 226.2255 | 250 | 2026-09-09 04:00 | 183.9114 | 239.216 | 250 | 2026-09-09 04:00 | 93.1162 | 251.9614 | 250 | 2026-09-09 04:00 | 119.337 | 224.9465 | 250 | 2026-09-09 04:00 | 96.6332 | 223.9349 | 250 | 2026-09-09 04:00 | 176.9162 | 256.1429 | 250 | 2026-09-09 04:00 | 154.0046 | 271.5417 | 250 | 2026-09-09 04:00 | 146.2896 | 298.7881 | 250 | 2026-09-09 04:00 | 128.163 | 226.3113 | 250 | 2026-09-09 04:00 | 160.0472 | 269.2863 | 250 | 2026-09-09 04:00 | 125.3367 | 269.3768 | 250 | 2026-09-09 04:00 | 136.5971 | 355.6954 | 250 | 2026-09-09 04:00 | 239.858 | 327.8281 | 250 | 2026-09-09 04:00 | 249.6218 | 325.3368 | 250 | 2026-09-09 04:00 | 120.9567 | 348.102 | 250 | 2026-09-09 04:00 | 160.1825 | 445.2575 | 250 | 2026-09-09 04:00 | 241.3382 | 415.2453 | 250 | 2026-09-09 04:00 | 142.612 | 504.1969 | 250 | 2026-09-09 04:00 | 162.4672 | 450.3116 | 250 | 2026-09-09 04:00 | 108.3735 | 205.1067 | 250 | 2026-09-09 04:00 | 105.9435 | 162.1233 | 250 | 2026-09-09 04:00 | 84.6772 | 184.7453 | 250 | 2026-09-09 04:00 | 201.0477 | 201.0116 | 250 | 2026-09-09 04:00 | 91.8129 | 205.4325 | 250 | 2026-09-09 04:00 | 82.3727 | 202.9151 | 250 | 2026-09-09 04:00 | 113.6433 | 203.3413 | 250 | 2026-09-09 04:00 | 151.5257 | 203.0235 | 250
2026-09-09 05:00 | 175.992 | 226.693 | 250 | 2026-09-09 05:00 | 130.138 | 223.4219 | 250 | 2026-09-09 05:00 | 220.6132 | 226.5062 | 250 | 2026-09-09 05:00 | 206.5374 | 282.1147 | 250 | 2026-09-09 05:00 | 114.2927 | 226.4831 | 250 | 2026-09-09 07:00 | 237.5652 | 241.3302 | 250 | 2026-09-09 05:00 | 136.1308 | 239.5436 | 250 | 2026-09-09 05:00 | 220.6844 | 220.7521 | 250 | 2026-09-09 05:00 | 201.5074 | 216.7727 | 250 | 2026-09-09 05:00 | 247.7629 | 269.5352 | 250 | 2026-09-09 05:00 | 96.5063 | 259.7888 | 250 | 2026-09-09 05:00 | 133.9152 | 240.9275 | 250 | 2026-09-09 05:00 | 147.6855 | 224.4785 | 250 | 2026-09-09 05:00 | 158.6973 | 226.0032 | 250 | 2026-09-09 05:00 | 130.9779 | 225.8319 | 250 | 2026-09-09 05:00 | 145.7008 | 225.8023 | 250 | 2026-09-09 05:00 | 211.3658 | 224.3179 | 250 | 2026-09-09 05:00 | 148.7417 | 224.2183 | 250 | 2026-09-09 05:00 | 204.1419 | 259.8412 | 250 | 2026-09-09 05:00 | 156.2867 | 213.0941 | 250 | 2026-09-09 05:00 | 106.2773 | 223.8815 | 250 | 2026-09-09 05:00 | 135.4625 | 226.2255 | 250 | 2026-09-09 05:00 | 136.6612 | 239.216 | 250 | 2026-09-09 05:00 | 197.1548 | 251.9614 | 250 | 2026-09-09 05:00 | 99.1371 | 224.9465 | 250 | 2026-09-09 05:00 | 146.5032 | 223.9349 | 250 | 2026-09-09 05:00 | 258.1916 | 256.1429 | 250 | 2026-09-09 05:00 | 183.4337 | 271.5417 | 250 | 2026-09-09 05:00 | 122.5623 | 298.7881 | 250 | 2026-09-09 05:00 | 80.2014 | 226.3113 | 250 | 2026-09-09 05:00 | 166.7502 | 269.2863 | 250 | 2026-09-09 05:00 | 147.4841 | 269.3768 | 250 | 2026-09-09 05:00 | 208.1574 | 355.6954 | 250 | 2026-09-09 05:00 | 177.6609 | 327.8281 | 250 | 2026-09-09 05:00 | 325.8877 | 325.3368 | 250 | 2026-09-09 05:00 | 202.6818 | 348.102 | 250 | 2026-09-09 05:00 | 179.9814 | 445.2575 | 250 | 2026-09-09 05:00 | 191.8942 | 415.2453 | 250 | 2026-09-09 05:00 | 184.3599 | 504.1969 | 250 | 2026-09-09 05:00 | 196.881 | 450.3116 | 250 | 2026-09-09 05:00 | 205.0659 | 205.1067 | 250 | 2026-09-09 05:00 | 87.5231 | 162.1233 | 250 | 2026-09-09 05:00 | 92.867 | 184.7453 | 250 | 2026-09-09 05:00 | 200.063 | 201.0116 | 250 | 2026-09-09 05:00 | 87.5905 | 205.4325 | 250 | 2026-09-09 05:00 | 89.2537 | 202.9151 | 250 | 2026-09-09 05:00 | 191.8271 | 203.3413 | 250 | 2026-09-09 05:00 | 123.8586 | 203.0235 | 250
2026-09-09 06:00 | 209.0755 | 226.693 | 250 | 2026-09-09 06:00 | 183.1049 | 223.4219 | 250 | 2026-09-09 06:00 | 192.3689 | 226.5062 | 250 | 2026-09-09 06:00 | 177.0614 | 282.1147 | 250 | 2026-09-09 06:00 | 174.2818 | 226.4831 | 250 | 2026-09-09 08:00 | 240.7519 | 241.3302 | 250 | 2026-09-09 06:00 | 207.7919 | 239.5436 | 250 | 2026-09-09 06:00 | 123.649 | 220.7521 | 250 | 2026-09-09 06:00 | 216.4337 | 216.7727 | 250 | 2026-09-09 06:00 | 225.6383 | 269.5352 | 250 | 2026-09-09 06:00 | 124.3156 | 259.7888 | 250 | 2026-09-09 06:00 | 159.9794 | 240.9275 | 250 | 2026-09-09 06:00 | 159.6394 | 224.4785 | 250 | 2026-09-09 06:00 | 158.8535 | 226.0032 | 250 | 2026-09-09 06:00 | 163.5008 | 225.8319 | 250 | 2026-09-09 06:00 | 158.1498 | 225.8023 | 250 | 2026-09-09 06:00 | 203.5286 | 224.3179 | 250 | 2026-09-09 06:00 | 131.5519 | 224.2183 | 250 | 2026-09-09 06:00 | 168.1634 | 259.8412 | 250 | 2026-09-09 06:00 | 214.0437 | 213.0941 | 250 | 2026-09-09 06:00 | 129.3798 | 223.8815 | 250 | 2026-09-09 06:00 | 174.1625 | 226.2255 | 250 | 2026-09-09 06:00 | 146.373 | 239.216 | 250 | 2026-09-09 06:00 | 251.9207 | 251.9614 | 250 | 2026-09-09 06:00 | 151.8519 | 224.9465 | 250 | 2026-09-09 06:00 | 71.4473 | 223.9349 | 250 | 2026-09-09 06:00 | 258.8093 | 256.1429 | 250 | 2026-09-09 06:00 | 180.6325 | 271.5417 | 250 | 2026-09-09 06:00 | 171.1021 | 298.7881 | 250 | 2026-09-09 06:00 | 123.4858 | 226.3113 | 250 | 2026-09-09 06:00 | 192.8416 | 269.2863 | 250 | 2026-09-09 06:00 | 126.3278 | 269.3768 | 250 | 2026-09-09 06:00 | 351.852 | 355.6954 | 250 | 2026-09-09 06:00 | 268.6037 | 327.8281 | 250 | 2026-09-09 06:00 | 148.6765 | 325.3368 | 250 | 2026-09-09 06:00 | 195.8986 | 348.102 | 250 | 2026-09-09 06:00 | 288.6848 | 445.2575 | 250 | 2026-09-09 06:00 | 221.5982 | 415.2453 | 250 | 2026-09-09 06:00 | 276.6278 | 504.1969 | 250 | 2026-09-09 06:00 | 225.056 | 450.3116 | 250 | 2026-09-09 06:00 | 193.6275 | 205.1067 | 250 | 2026-09-09 06:00 | 149.5515 | 162.1233 | 250 | 2026-09-09 06:00 | 139.6021 | 184.7453 | 250 | 2026-09-09 06:00 | 180.2599 | 201.0116 | 250 | 2026-09-09 06:00 | 182.486 | 205.4325 | 250 | 2026-09-09 06:00 | 125.6941 | 202.9151 | 250 | 2026-09-09 06:00 | 171.0887 | 203.3413 | 250 | 2026-09-09 06:00 | 154.7353 | 203.0235 | 250
2026-09-09 07:00 | 226.55 | 226.693 | 250 | 2026-09-09 07:00 | 222.7008 | 223.4219 | 250 | 2026-09-09 07:00 | 226.5725 | 226.5062 | 250 | 2026-09-09 07:00 | 282.5192 | 282.1147 | 250 | 2026-09-09 07:00 | 224.5221 | 226.4831 | 250 | 2026-09-09 09:00 | 241.3364 | 241.3302 | 250 | 2026-09-09 07:00 | 239.182 | 239.5436 | 250 | 2026-09-09 07:00 | 213.9007 | 220.7521 | 250 | 2026-09-09 07:00 | 207.3114 | 216.7727 | 250 | 2026-09-09 07:00 | 217.9337 | 269.5352 | 250 | 2026-09-09 07:00 | 197.8559 | 259.7888 | 250 | 2026-09-09 07:00 | 240.8157 | 240.9275 | 250 | 2026-09-09 07:00 | 176.8104 | 224.4785 | 250 | 2026-09-09 07:00 | 212.2864 | 226.0032 | 250 | 2026-09-09 07:00 | 221.8012 | 225.8319 | 250 | 2026-09-09 07:00 | 172.2349 | 225.8023 | 250 | 2026-09-09 07:00 | 223.7845 | 224.3179 | 250 | 2026-09-09 07:00 | 162.1376 | 224.2183 | 250 | 2026-09-09 07:00 | 191.3111 | 259.8412 | 250 | 2026-09-09 07:00 | 111.2039 | 213.0941 | 250 | 2026-09-09 07:00 | 226.3442 | 223.8815 | 250 | 2026-09-09 07:00 | 174.7584 | 226.2255 | 250 | 2026-09-09 07:00 | 132.2052 | 239.216 | 250 | 2026-09-09 07:00 | 164.6145 | 251.9614 | 250 | 2026-09-09 07:00 | 216.9907 | 224.9465 | 250 | 2026-09-09 07:00 | 214.7823 | 223.9349 | 250 | 2026-09-09 07:00 | 115.1205 | 256.1429 | 250 | 2026-09-09 07:00 | 205.3143 | 271.5417 | 250 | 2026-09-09 07:00 | 282.2523 | 298.7881 | 250 | 2026-09-09 07:00 | 124.7012 | 226.3113 | 250 | 2026-09-09 07:00 | 217.0822 | 269.2863 | 250 | 2026-09-09 07:00 | 148.1233 | 269.3768 | 250 | 2026-09-09 07:00 | 347.9111 | 355.6954 | 250 | 2026-09-09 07:00 | 328.2414 | 327.8281 | 250 | 2026-09-09 07:00 | 211.91 | 325.3368 | 250 | 2026-09-09 07:00 | 265.9049 | 348.102 | 250 | 2026-09-09 07:00 | 429.3496 | 445.2575 | 250 | 2026-09-09 07:00 | 291.4129 | 415.2453 | 250 | 2026-09-09 07:00 | 348.6243 | 504.1969 | 250 | 2026-09-09 07:00 | 288.845 | 450.3116 | 250 | 2026-09-09 07:00 | 197.3991 | 205.1067 | 250 | 2026-09-09 07:00 | 148.0769 | 162.1233 | 250 | 2026-09-09 07:00 | 120.2467 | 184.7453 | 250 | 2026-09-09 07:00 | 181.1902 | 201.0116 | 250 | 2026-09-09 07:00 | 207.0801 | 205.4325 | 250 | 2026-09-09 07:00 | 129.3514 | 202.9151 | 250 | 2026-09-09 07:00 | 195.2546 | 203.3413 | 250 | 2026-09-09 07:00 | 189.9061 | 203.0235 | 250
2026-09-09 08:00 | 224.2643 | 226.693 | 250 | 2026-09-09 08:00 | 223.0274 | 223.4219 | 250 | 2026-09-09 08:00 | 224.259 | 226.5062 | 250 | 2026-09-09 08:00 | 262.8878 | 282.1147 | 250 | 2026-09-09 08:00 | 224.1085 | 226.4831 | 250 | 2026-09-09 10:00 | 240.9527 | 241.3302 | 250 | 2026-09-09 08:00 | 225.2727 | 239.5436 | 250 | 2026-09-09 08:00 | 219.9851 | 220.7521 | 250 | 2026-09-09 08:00 | 216.2036 | 216.7727 | 250 | 2026-09-09 08:00 | 272.1381 | 269.5352 | 250 | 2026-09-09 08:00 | 196.6704 | 259.7888 | 250 | 2026-09-09 08:00 | 195.8421 | 240.9275 | 250 | 2026-09-09 08:00 | 205.3518 | 224.4785 | 250 | 2026-09-09 08:00 | 217.901 | 226.0032 | 250 | 2026-09-09 08:00 | 201.93 | 225.8319 | 250 | 2026-09-09 08:00 | 226.9055 | 225.8023 | 250 | 2026-09-09 08:00 | 187.7662 | 224.3179 | 250 | 2026-09-09 08:00 | 197.4276 | 224.2183 | 250 | 2026-09-09 08:00 | 189.408 | 259.8412 | 250 | 2026-09-09 08:00 | 163.3914 | 213.0941 | 250 | 2026-09-09 08:00 | 199.707 | 223.8815 | 250 | 2026-09-09 08:00 | 199.9366 | 226.2255 | 250 | 2026-09-09 08:00 | 198.5528 | 239.216 | 250 | 2026-09-09 08:00 | 153.7376 | 251.9614 | 250 | 2026-09-09 08:00 | 111.7197 | 224.9465 | 250 | 2026-09-09 08:00 | 169.5425 | 223.9349 | 250 | 2026-09-09 08:00 | 155.2816 | 256.1429 | 250 | 2026-09-09 08:00 | 247.4899 | 271.5417 | 250 | 2026-09-09 08:00 | 254.1483 | 298.7881 | 250 | 2026-09-09 08:00 | 147.2169 | 226.3113 | 250 | 2026-09-09 08:00 | 207.9925 | 269.2863 | 250 | 2026-09-09 08:00 | 224.272 | 269.3768 | 250 | 2026-09-09 08:00 | 302.3724 | 355.6954 | 250 | 2026-09-09 08:00 | 311.1393 | 327.8281 | 250 | 2026-09-09 08:00 | 277.2012 | 325.3368 | 250 | 2026-09-09 08:00 | 253.0987 | 348.102 | 250 | 2026-09-09 08:00 | 405.2461 | 445.2575 | 250 | 2026-09-09 08:00 | 351.8728 | 415.2453 | 250 | 2026-09-09 08:00 | 389.7676 | 504.1969 | 250 | 2026-09-09 08:00 | 341.9305 | 450.3116 | 250 | 2026-09-09 08:00 | 207.3987 | 205.1067 | 250 | 2026-09-09 08:00 | 156.1601 | 162.1233 | 250 | 2026-09-09 08:00 | 165.2753 | 184.7453 | 250 | 2026-09-09 08:00 | 200.9924 | 201.0116 | 250 | 2026-09-09 08:00 | 208.1171 | 205.4325 | 250 | 2026-09-09 08:00 | 164.2684 | 202.9151 | 250 | 2026-09-09 08:00 | 181.6929 | 203.3413 | 250 | 2026-09-09 08:00 | 174.2677 | 203.0235 | 250
2026-09-09 09:00 | 226.4927 | 226.693 | 250 | 2026-09-09 09:00 | 223.4431 | 223.4219 | 250 | 2026-09-09 09:00 | 224.2982 | 226.5062 | 250 | 2026-09-09 09:00 | 267.5121 | 282.1147 | 250 | 2026-09-09 09:00 | 226.4976 | 226.4831 | 250 | 2026-09-09 11:00 | 240.9271 | 241.3302 | 250 | 2026-09-09 09:00 | 231.5027 | 239.5436 | 250 | 2026-09-09 09:00 | 220.6954 | 220.7521 | 250 | 2026-09-09 09:00 | 215.6359 | 216.7727 | 250 | 2026-09-09 09:00 | 271.7581 | 269.5352 | 250 | 2026-09-09 09:00 | 257.7882 | 259.7888 | 250 | 2026-09-09 09:00 | 240.6432 | 240.9275 | 250 | 2026-09-09 09:00 | 223.2367 | 224.4785 | 250 | 2026-09-09 09:00 | 213.221 | 226.0032 | 250 | 2026-09-09 09:00 | 221.5168 | 225.8319 | 250 | 2026-09-09 09:00 | 211.4079 | 225.8023 | 250 | 2026-09-09 09:00 | 198.1915 | 224.3179 | 250 | 2026-09-09 09:00 | 218.2424 | 224.2183 | 250 | 2026-09-09 09:00 | 251.8478 | 259.8412 | 250 | 2026-09-09 09:00 | 213.5762 | 213.0941 | 250 | 2026-09-09 09:00 | 192.7767 | 223.8815 | 250 | 2026-09-09 09:00 | 210.4481 | 226.2255 | 250 | 2026-09-09 09:00 | 175.5107 | 239.216 | 250 | 2026-09-09 09:00 | 251.245 | 251.9614 | 250 | 2026-09-09 09:00 | 170.3075 | 224.9465 | 250 | 2026-09-09 09:00 | 154.1061 | 223.9349 | 250 | 2026-09-09 09:00 | 231.9049 | 256.1429 | 250 | 2026-09-09 09:00 | 214.8847 | 271.5417 | 250 | 2026-09-09 09:00 | 261.9502 | 298.7881 | 250 | 2026-09-09 09:00 | 202.4014 | 226.3113 | 250 | 2026-09-09 09:00 | 251.8213 | 269.2863 | 250 | 2026-09-09 09:00 | 247.5001 | 269.3768 | 250 | 2026-09-09 09:00 | 331.657 | 355.6954 | 250 | 2026-09-09 09:00 | 323.9456 | 327.8281 | 250 | 2026-09-09 09:00 | 325.2061 | 325.3368 | 250 | 2026-09-09 09:00 | 320.013 | 348.102 | 250 | 2026-09-09 09:00 | 373.4573 | 445.2575 | 250 | 2026-09-09 09:00 | 334.2554 | 415.2453 | 250 | 2026-09-09 09:00 | 396.5812 | 504.1969 | 250 | 2026-09-09 09:00 | 431.3485 | 450.3116 | 250 | 2026-09-09 09:00 | 205.0337 | 205.1067 | 250 | 2026-09-09 09:00 | 162.9543 | 162.1233 | 250 | 2026-09-09 09:00 | 182.8441 | 184.7453 | 250 | 2026-09-09 09:00 | 198.8207 | 201.0116 | 250 | 2026-09-09 09:00 | 179.7071 | 205.4325 | 250 | 2026-09-09 09:00 | 197.8726 | 202.9151 | 250 | 2026-09-09 09:00 | 205.4411 | 203.3413 | 250 | 2026-09-09 09:00 | 198.1248 | 203.0235 | 250
2026-09-09 10:00 | 224.2272 | 226.693 | 250 | 2026-09-09 10:00 | 223.4869 | 223.4219 | 250 | 2026-09-09 10:00 | 224.326 | 226.5062 | 250 | 2026-09-09 10:00 | 281.4123 | 282.1147 | 250 | 2026-09-09 10:00 | 224.7142 | 226.4831 | 250 | 2026-09-09 12:00 | 241.5214 | 241.3302 | 250 | 2026-09-09 10:00 | 239.1233 | 239.5436 | 250 | 2026-09-09 10:00 | 220.6386 | 220.7521 | 250 | 2026-09-09 10:00 | 216.7339 | 216.7727 | 250 | 2026-09-09 10:00 | 269.0778 | 269.5352 | 250 | 2026-09-09 10:00 | 238.0693 | 259.7888 | 250 | 2026-09-09 10:00 | 242.6972 | 240.9275 | 250 | 2026-09-09 10:00 | 218.7376 | 224.4785 | 250 | 2026-09-09 10:00 | 225.9274 | 226.0032 | 250 | 2026-09-09 10:00 | 209.1933 | 225.8319 | 250 | 2026-09-09 10:00 | 220.592 | 225.8023 | 250 | 2026-09-09 10:00 | 213.9879 | 224.3179 | 250 | 2026-09-09 10:00 | 224.2911 | 224.2183 | 250 | 2026-09-09 10:00 | 239.0102 | 259.8412 | 250 | 2026-09-09 10:00 | 205.7947 | 213.0941 | 250 | 2026-09-09 10:00 | 224.4091 | 223.8815 | 250 | 2026-09-09 10:00 | 226.3498 | 226.2255 | 250 | 2026-09-09 10:00 | 236.4741 | 239.216 | 250 | 2026-09-09 10:00 | 225.0769 | 251.9614 | 250 | 2026-09-09 10:00 | 215.9521 | 224.9465 | 250 | 2026-09-09 10:00 | 223.7488 | 223.9349 | 250 | 2026-09-09 10:00 | 177.6877 | 256.1429 | 250 | 2026-09-09 10:00 | 249.6718 | 271.5417 | 250 | 2026-09-09 10:00 | 298.3192 | 298.7881 | 250 | 2026-09-09 10:00 | 155.4811 | 226.3113 | 250 | 2026-09-09 10:00 | 241.171 | 269.2863 | 250 | 2026-09-09 10:00 | 228.0099 | 269.3768 | 250 | 2026-09-09 10:00 | 352.1745 | 355.6954 | 250 | 2026-09-09 10:00 | 293.4858 | 327.8281 | 250 | 2026-09-09 10:00 | 324.5124 | 325.3368 | 250 | 2026-09-09 10:00 | 337.5988 | 348.102 | 250 | 2026-09-09 10:00 | 378.8008 | 445.2575 | 250 | 2026-09-09 10:00 | 333.9864 | 415.2453 | 250 | 2026-09-09 10:00 | 461.1727 | 504.1969 | 250 | 2026-09-09 10:00 | 445.7512 | 450.3116 | 250 | 2026-09-09 10:00 | 204.8937 | 205.1067 | 250 | 2026-09-09 10:00 | 161.7476 | 162.1233 | 250 | 2026-09-09 10:00 | 184.5685 | 184.7453 | 250 | 2026-09-09 10:00 | 177.805 | 201.0116 | 250 | 2026-09-09 10:00 | 194.7923 | 205.4325 | 250 | 2026-09-09 10:00 | 185.4009 | 202.9151 | 250 | 2026-09-09 10:00 | 178.01 | 203.3413 | 250 | 2026-09-09 10:00 | 149.169 | 203.0235 | 250
2026-09-09 11:00 | 226.8457 | 226.693 | 250 | 2026-09-09 11:00 | 223.5253 | 223.4219 | 250 | 2026-09-09 11:00 | 224.3011 | 226.5062 | 250 | 2026-09-09 11:00 | 281.888 | 282.1147 | 250 | 2026-09-09 11:00 | 224.7026 | 226.4831 | 250 | 2026-09-09 13:00 | 241.3723 | 241.3302 | 250 | 2026-09-09 11:00 | 238.8871 | 239.5436 | 250 | 2026-09-09 11:00 | 220.8489 | 220.7521 | 250 | 2026-09-09 11:00 | 216.3412 | 216.7727 | 250 | 2026-09-09 11:00 | 269.2585 | 269.5352 | 250 | 2026-09-09 11:00 | 238.7748 | 259.7888 | 250 | 2026-09-09 11:00 | 243.1209 | 240.9275 | 250 | 2026-09-09 11:00 | 226.5277 | 224.4785 | 250 | 2026-09-09 11:00 | 222.5239 | 226.0032 | 250 | 2026-09-09 11:00 | 220.072 | 225.8319 | 250 | 2026-09-09 11:00 | 226.4098 | 225.8023 | 250 | 2026-09-09 11:00 | 193.08 | 224.3179 | 250 | 2026-09-09 11:00 | 224.4253 | 224.2183 | 250 | 2026-09-09 11:00 | 261.5724 | 259.8412 | 250 | 2026-09-09 11:00 | 210.4173 | 213.0941 | 250 | 2026-09-09 11:00 | 223.8761 | 223.8815 | 250 | 2026-09-09 11:00 | 220.7056 | 226.2255 | 250 | 2026-09-09 11:00 | 223.6447 | 239.216 | 250 | 2026-09-09 11:00 | 253.4746 | 251.9614 | 250 | 2026-09-09 11:00 | 217.2399 | 224.9465 | 250 | 2026-09-09 11:00 | 224.8843 | 223.9349 | 250 | 2026-09-09 11:00 | 258.8127 | 256.1429 | 250 | 2026-09-09 11:00 | 235.0609 | 271.5417 | 250 | 2026-09-09 11:00 | 298.8324 | 298.7881 | 250 | 2026-09-09 11:00 | 149.0432 | 226.3113 | 250 | 2026-09-09 11:00 | 260.7851 | 269.2863 | 250 | 2026-09-09 11:00 | 184.0254 | 269.3768 | 250 | 2026-09-09 11:00 | 353.4634 | 355.6954 | 250 | 2026-09-09 11:00 | 327.7884 | 327.8281 | 250 | 2026-09-09 11:00 | 324.7367 | 325.3368 | 250 | 2026-09-09 11:00 | 342.7415 | 348.102 | 250 | 2026-09-09 11:00 | 384.4167 | 445.2575 | 250 | 2026-09-09 11:00 | 358.6408 | 415.2453 | 250 | 2026-09-09 11:00 | 466.2528 | 504.1969 | 250 | 2026-09-09 11:00 | 324.6263 | 450.3116 | 250 | 2026-09-09 11:00 | 204.9685 | 205.1067 | 250 | 2026-09-09 11:00 | 161.518 | 162.1233 | 250 | 2026-09-09 11:00 | 184.7173 | 184.7453 | 250 | 2026-09-09 11:00 | 196.7708 | 201.0116 | 250 | 2026-09-09 11:00 | 196.9735 | 205.4325 | 250 | 2026-09-09 11:00 | 200.7523 | 202.9151 | 250 | 2026-09-09 11:00 | 200.8507 | 203.3413 | 250 | 2026-09-09 11:00 | 172.8447 | 203.0235 | 250
2026-09-09 12:00 | 226.414 | 226.693 | 250 | 2026-09-09 12:00 | 223.3991 | 223.4219 | 250 | 2026-09-09 12:00 | 224.2622 | 226.5062 | 250 | 2026-09-09 12:00 | 282.2036 | 282.1147 | 250 | 2026-09-09 12:00 | 224.4342 | 226.4831 | 250 | 2026-09-09 14:00 | 241.0681 | 241.3302 | 250 | 2026-09-09 12:00 | 239.2966 | 239.5436 | 250 | 2026-09-09 12:00 | 220.801 | 220.7521 | 250 | 2026-09-09 12:00 | 209.5373 | 216.7727 | 250 | 2026-09-09 12:00 | 269.1277 | 269.5352 | 250 | 2026-09-09 12:00 | 262.1564 | 259.7888 | 250 | 2026-09-09 12:00 | 242.7832 | 240.9275 | 250 | 2026-09-09 12:00 | 224.106 | 224.4785 | 250 | 2026-09-09 12:00 | 226.6572 | 226.0032 | 250 | 2026-09-09 12:00 | 210.1912 | 225.8319 | 250 | 2026-09-09 12:00 | 225.3978 | 225.8023 | 250 | 2026-09-09 12:00 | 223.8842 | 224.3179 | 250 | 2026-09-09 12:00 | 224.1642 | 224.2183 | 250 | 2026-09-09 12:00 | 256.0767 | 259.8412 | 250 | 2026-09-09 12:00 | 213.9783 | 213.0941 | 250 | 2026-09-09 12:00 | 220.5223 | 223.8815 | 250 | 2026-09-09 12:00 | 214.3318 | 226.2255 | 250 | 2026-09-09 12:00 | 226.5485 | 239.216 | 250 | 2026-09-09 12:00 | 242.2971 | 251.9614 | 250 | 2026-09-09 12:00 | 225.6242 | 224.9465 | 250 | 2026-09-09 12:00 | 224.5528 | 223.9349 | 250 | 2026-09-09 12:00 | 189.6436 | 256.1429 | 250 | 2026-09-09 12:00 | 229.9332 | 271.5417 | 250 | 2026-09-09 12:00 | 274.8669 | 298.7881 | 250 | 2026-09-09 12:00 | 198.5892 | 226.3113 | 250 | 2026-09-09 12:00 | 228.6658 | 269.2863 | 250 | 2026-09-09 12:00 | 261.4521 | 269.3768 | 250 | 2026-09-09 12:00 | 357.1577 | 355.6954 | 250 | 2026-09-09 12:00 | 327.8762 | 327.8281 | 250 | 2026-09-09 12:00 | 325.398 | 325.3368 | 250 | 2026-09-09 12:00 | 339.3178 | 348.102 | 250 | 2026-09-09 12:00 | 379.487 | 445.2575 | 250 | 2026-09-09 12:00 | 345.0781 | 415.2453 | 250 | 2026-09-09 12:00 | 475.5609 | 504.1969 | 250 | 2026-09-09 12:00 | 350.3238 | 450.3116 | 250 | 2026-09-09 12:00 | 205.3619 | 205.1067 | 250 | 2026-09-09 12:00 | 158.6172 | 162.1233 | 250 | 2026-09-09 12:00 | 184.7654 | 184.7453 | 250 | 2026-09-09 12:00 | 199.8023 | 201.0116 | 250 | 2026-09-09 12:00 | 207.0068 | 205.4325 | 250 | 2026-09-09 12:00 | 203.0585 | 202.9151 | 250 | 2026-09-09 12:00 | 205.1298 | 203.3413 | 250 | 2026-09-09 12:00 | 202.9259 | 203.0235 | 250
2026-09-09 13:00 | 226.7318 | 226.693 | 250 | 2026-09-09 13:00 | 223.1424 | 223.4219 | 250 | 2026-09-09 13:00 | 226.6566 | 226.5062 | 250 | 2026-09-09 13:00 | 281.5503 | 282.1147 | 250 | 2026-09-09 13:00 | 226.4952 | 226.4831 | 250 | 2026-09-09 15:00 | 240.8647 | 241.3302 | 250 | 2026-09-09 13:00 | 239.4757 | 239.5436 | 250 | 2026-09-09 13:00 | 220.5893 | 220.7521 | 250 | 2026-09-09 13:00 | 215.9846 | 216.7727 | 250 | 2026-09-09 13:00 | 271.8494 | 269.5352 | 250 | 2026-09-09 13:00 | 249.6477 | 259.7888 | 250 | 2026-09-09 13:00 | 240.9752 | 240.9275 | 250 | 2026-09-09 13:00 | 226.0954 | 224.4785 | 250 | 2026-09-09 13:00 | 226.7538 | 226.0032 | 250 | 2026-09-09 13:00 | 226.4821 | 225.8319 | 250 | 2026-09-09 13:00 | 221.5127 | 225.8023 | 250 | 2026-09-09 13:00 | 224.1779 | 224.3179 | 250 | 2026-09-09 13:00 | 223.7986 | 224.2183 | 250 | 2026-09-09 13:00 | 237.657 | 259.8412 | 250 | 2026-09-09 13:00 | 202.4787 | 213.0941 | 250 | 2026-09-09 13:00 | 223.8798 | 223.8815 | 250 | 2026-09-09 13:00 | 224.5343 | 226.2255 | 250 | 2026-09-09 13:00 | 205.3235 | 239.216 | 250 | 2026-09-09 13:00 | 253.3006 | 251.9614 | 250 | 2026-09-09 13:00 | 224.9568 | 224.9465 | 250 | 2026-09-09 13:00 | 224.3362 | 223.9349 | 250 | 2026-09-09 13:00 | 234.5519 | 256.1429 | 250 | 2026-09-09 13:00 | 250.2962 | 271.5417 | 250 | 2026-09-09 13:00 | 300.6679 | 298.7881 | 250 | 2026-09-09 13:00 | 171.1461 | 226.3113 | 250 | 2026-09-09 16:00 | 162.5843 | 269.2863 | 250 | 2026-09-09 13:00 | 269.3176 | 269.3768 | 250 | 2026-09-09 13:00 | 355.9188 | 355.6954 | 250 | 2026-09-09 13:00 | 327.7332 | 327.8281 | 250 | 2026-09-09 13:00 | 324.5584 | 325.3368 | 250 | 2026-09-09 13:00 | 348.6037 | 348.102 | 250 | 2026-09-09 13:00 | 444.765 | 445.2575 | 250 | 2026-09-09 13:00 | 407.7822 | 415.2453 | 250 | 2026-09-09 13:00 | 506.3229 | 504.1969 | 250 | 2026-09-09 13:00 | 397.0735 | 450.3116 | 250 | 2026-09-09 13:00 | 205.4574 | 205.1067 | 250 | 2026-09-09 13:00 | 163.2412 | 162.1233 | 250 | 2026-09-09 13:00 | 184.5277 | 184.7453 | 250 | 2026-09-09 13:00 | 181.7586 | 201.0116 | 250 | 2026-09-09 13:00 | 204.5446 | 205.4325 | 250 | 2026-09-09 13:00 | 203.1925 | 202.9151 | 250 | 2026-09-09 13:00 | 178.3079 | 203.3413 | 250 | 2026-09-09 13:00 | 191.9636 | 203.0235 | 250
2026-09-09 14:00 | 226.6807 | 226.693 | 250 | 2026-09-09 14:00 | 223.5251 | 223.4219 | 250 | 2026-09-09 14:00 | 226.5907 | 226.5062 | 250 | 2026-09-09 14:00 | 282.9632 | 282.1147 | 250 | 2026-09-09 14:00 | 224.8592 | 226.4831 | 250 | 2026-09-09 16:00 | 241.2458 | 241.3302 | 250 | 2026-09-09 14:00 | 238.9829 | 239.5436 | 250 | 2026-09-09 14:00 | 220.6777 | 220.7521 | 250 | 2026-09-09 14:00 | 216.421 | 216.7727 | 250 | 2026-09-09 14:00 | 271.8445 | 269.5352 | 250 | 2026-09-09 14:00 | 244.6795 | 259.7888 | 250 | 2026-09-09 14:00 | 227.2901 | 240.9275 | 250 | 2026-09-09 14:00 | 226.8223 | 224.4785 | 250 | 2026-09-09 14:00 | 220.0842 | 226.0032 | 250 | 2026-09-09 14:00 | 226.5057 | 225.8319 | 250 | 2026-09-09 14:00 | 226.6827 | 225.8023 | 250 | 2026-09-09 14:00 | 223.1043 | 224.3179 | 250 | 2026-09-09 14:00 | 223.8817 | 224.2183 | 250 | 2026-09-09 14:00 | 239.3774 | 259.8412 | 250 | 2026-09-09 14:00 | 213.9519 | 213.0941 | 250 | 2026-09-09 14:00 | 224.2137 | 223.8815 | 250 | 2026-09-09 14:00 | 224.447 | 226.2255 | 250 | 2026-09-09 14:00 | 189.4396 | 239.216 | 250 | 2026-09-09 14:00 | 253.4801 | 251.9614 | 250 | 2026-09-09 14:00 | 224.9729 | 224.9465 | 250 | 2026-09-09 14:00 | 191.6171 | 223.9349 | 250 | 2026-09-09 14:00 | 242.9632 | 256.1429 | 250 | 2026-09-09 14:00 | 268.2138 | 271.5417 | 250 | 2026-09-09 14:00 | 298.7471 | 298.7881 | 250 | 2026-09-09 14:00 | 223.5808 | 226.3113 | 250 | 2026-09-09 17:00 | 211.3139 | 269.2863 | 250 | 2026-09-09 14:00 | 201.5913 | 269.3768 | 250 | 2026-09-09 14:00 | 355.8466 | 355.6954 | 250 | 2026-09-09 14:00 | 327.8659 | 327.8281 | 250 | 2026-09-09 14:00 | 323.9954 | 325.3368 | 250 | 2026-09-09 14:00 | 348.6813 | 348.102 | 250 | 2026-09-09 14:00 | 445.9209 | 445.2575 | 250 | 2026-09-09 14:00 | 381.4374 | 415.2453 | 250 | 2026-09-09 14:00 | 429.9393 | 504.1969 | 250 | 2026-09-09 14:00 | 452.198 | 450.3116 | 250 | 2026-09-09 14:00 | 206.6038 | 205.1067 | 250 | 2026-09-09 14:00 | 163.2748 | 162.1233 | 250 | 2026-09-09 14:00 | 184.7383 | 184.7453 | 250 | 2026-09-09 14:00 | 200.9212 | 201.0116 | 250 | 2026-09-09 14:00 | 200.9552 | 205.4325 | 250 | 2026-09-09 14:00 | 201.9241 | 202.9151 | 250 | 2026-09-09 14:00 | 194.4114 | 203.3413 | 250 | 2026-09-09 14:00 | 190.0568 | 203.0235 | 250
2026-09-09 15:00 | 226.6538 | 226.693 | 250 | 2026-09-09 15:00 | 223.2082 | 223.4219 | 250 | 2026-09-09 15:00 | 226.4468 | 226.5062 | 250 | 2026-09-09 15:00 | 282.7753 | 282.1147 | 250 | 2026-09-09 15:00 | 224.7023 | 226.4831 | 250 | 2026-09-09 17:00 | 240.7835 | 241.3302 | 250 | 2026-09-09 15:00 | 239.1586 | 239.5436 | 250 | 2026-09-09 15:00 | 220.5108 | 220.7521 | 250 | 2026-09-09 15:00 | 216.1481 | 216.7727 | 250 | 2026-09-09 15:00 | 269.3085 | 269.5352 | 250 | 2026-09-09 15:00 | 260.4167 | 259.7888 | 250 | 2026-09-09 15:00 | 243.6666 | 240.9275 | 250 | 2026-09-09 15:00 | 224.522 | 224.4785 | 250 | 2026-09-09 15:00 | 226.6103 | 226.0032 | 250 | 2026-09-09 15:00 | 224.177 | 225.8319 | 250 | 2026-09-09 15:00 | 226.884 | 225.8023 | 250 | 2026-09-09 15:00 | 224.4329 | 224.3179 | 250 | 2026-09-09 15:00 | 226.8478 | 224.2183 | 250 | 2026-09-09 15:00 | 234.6804 | 259.8412 | 250 | 2026-09-09 15:00 | 199.443 | 213.0941 | 250 | 2026-09-09 15:00 | 224.5323 | 223.8815 | 250 | 2026-09-09 15:00 | 219.289 | 226.2255 | 250 | 2026-09-09 15:00 | 229.4768 | 239.216 | 250 | 2026-09-09 15:00 | 253.933 | 251.9614 | 250 | 2026-09-09 15:00 | 224.1287 | 224.9465 | 250 | 2026-09-09 15:00 | 175.4795 | 223.9349 | 250 | 2026-09-09 15:00 | 221.0021 | 256.1429 | 250 | 2026-09-09 15:00 | 271.9086 | 271.5417 | 250 | 2026-09-09 15:00 | 275.6799 | 298.7881 | 250 | 2026-09-09 15:00 | 224.2325 | 226.3113 | 250 | 2026-09-09 18:00 | 226.9484 | 269.2863 | 250 | 2026-09-09 15:00 | 217.5198 | 269.3768 | 250 | 2026-09-09 15:00 | 355.9451 | 355.6954 | 250 | 2026-09-09 15:00 | 327.4256 | 327.8281 | 250 | 2026-09-09 15:00 | 326.4423 | 325.3368 | 250 | 2026-09-09 15:00 | 355.5231 | 348.102 | 250 | 2026-09-09 15:00 | 385.4057 | 445.2575 | 250 | 2026-09-09 15:00 | 347.9213 | 415.2453 | 250 | 2026-09-09 15:00 | 442.8538 | 504.1969 | 250 | 2026-09-09 15:00 | 443.3227 | 450.3116 | 250 | 2026-09-09 15:00 | 205.7181 | 205.1067 | 250 | 2026-09-09 15:00 | 161.8287 | 162.1233 | 250 | 2026-09-09 15:00 | 184.7103 | 184.7453 | 250 | 2026-09-09 15:00 | 200.9841 | 201.0116 | 250 | 2026-09-09 15:00 | 198.0672 | 205.4325 | 250 | 2026-09-09 15:00 | 195.8635 | 202.9151 | 250 | 2026-09-09 15:00 | 203.804 | 203.3413 | 250 | 2026-09-09 15:00 | 184.3458 | 203.0235 | 250
2026-09-09 16:00 | 227.9231 | 226.693 | 250 | 2026-09-09 16:00 | 223.6363 | 223.4219 | 250 | 2026-09-09 16:00 | 226.5343 | 226.5062 | 250 | 2026-09-09 16:00 | 281.1322 | 282.1147 | 250 | 2026-09-09 16:00 | 226.6018 | 226.4831 | 250 | 2026-09-09 18:00 | 242.8039 | 241.3302 | 250 | 2026-09-09 16:00 | 239.1191 | 239.5436 | 250 | 2026-09-09 16:00 | 219.4679 | 220.7521 | 250 | 2026-09-09 16:00 | 214.7021 | 216.7727 | 250 | 2026-09-09 16:00 | 271.9448 | 269.5352 | 250 | 2026-09-09 16:00 | 259.4774 | 259.7888 | 250 | 2026-09-09 16:00 | 243.1698 | 240.9275 | 250 | 2026-09-09 16:00 | 224.1728 | 224.4785 | 250 | 2026-09-09 16:00 | 224.0112 | 226.0032 | 250 | 2026-09-09 16:00 | 219.9771 | 225.8319 | 250 | 2026-09-09 16:00 | 226.1767 | 225.8023 | 250 | 2026-09-09 16:00 | 223.7821 | 224.3179 | 250 | 2026-09-09 16:00 | 224.6542 | 224.2183 | 250 | 2026-09-09 16:00 | 255.9133 | 259.8412 | 250 | 2026-09-09 16:00 | 213.0206 | 213.0941 | 250 | 2026-09-09 16:00 | 224.0234 | 223.8815 | 250 | 2026-09-09 16:00 | 222.4479 | 226.2255 | 250 | 2026-09-09 16:00 | 238.4643 | 239.216 | 250 | 2026-09-09 16:00 | 254.6492 | 251.9614 | 250 | 2026-09-09 16:00 | 179.7751 | 224.9465 | 250 | 2026-09-09 16:00 | 193.7956 | 223.9349 | 250 | 2026-09-09 16:00 | 254.9838 | 256.1429 | 250 | 2026-09-09 16:00 | 241.0066 | 271.5417 | 250 | 2026-09-09 16:00 | 281.7545 | 298.7881 | 250 | 2026-09-09 16:00 | 174.0977 | 226.3113 | 250 | 2026-09-09 19:00 | 261.0264 | 269.2863 | 250 | 2026-09-09 16:00 | 205.6334 | 269.3768 | 250 | 2026-09-09 16:00 | 356.4507 | 355.6954 | 250 | 2026-09-09 16:00 | 327.9645 | 327.8281 | 250 | 2026-09-09 16:00 | 324.7228 | 325.3368 | 250 | 2026-09-09 16:00 | 351.6618 | 348.102 | 250 | 2026-09-09 16:00 | 368.2181 | 445.2575 | 250 | 2026-09-09 16:00 | 375.4567 | 415.2453 | 250 | 2026-09-09 16:00 | 397.9097 | 504.1969 | 250 | 2026-09-09 16:00 | 413.5837 | 450.3116 | 250 | 2026-09-09 16:00 | 206.0618 | 205.1067 | 250 | 2026-09-09 16:00 | 161.7243 | 162.1233 | 250 | 2026-09-09 16:00 | 184.2028 | 184.7453 | 250 | 2026-09-09 16:00 | 182.5781 | 201.0116 | 250 | 2026-09-09 16:00 | 190.9505 | 205.4325 | 250 | 2026-09-09 16:00 | 200.8121 | 202.9151 | 250 | 2026-09-09 16:00 | 204.3938 | 203.3413 | 250 | 2026-09-09 16:00 | 187.9354 | 203.0235 | 250
2026-09-09 17:00 | 226.6713 | 226.693 | 250 | 2026-09-09 17:00 | 223.4293 | 223.4219 | 250 | 2026-09-09 17:00 | 226.4801 | 226.5062 | 250 | 2026-09-09 17:00 | 281.6321 | 282.1147 | 250 | 2026-09-09 17:00 | 224.8757 | 226.4831 | 250 | 2026-09-09 19:00 | 241.0237 | 241.3302 | 250 | 2026-09-09 17:00 | 239.2071 | 239.5436 | 250 | 2026-09-09 17:00 | 219.7214 | 220.7521 | 250 | 2026-09-09 17:00 | 209.4416 | 216.7727 | 250 | 2026-09-09 17:00 | 271.9798 | 269.5352 | 250 | 2026-09-09 17:00 | 254.36 | 259.7888 | 250 | 2026-09-09 17:00 | 243.0562 | 240.9275 | 250 | 2026-09-09 17:00 | 222.1182 | 224.4785 | 250 | 2026-09-09 17:00 | 226.1947 | 226.0032 | 250 | 2026-09-09 17:00 | 216.7225 | 225.8319 | 250 | 2026-09-09 17:00 | 200.939 | 225.8023 | 250 | 2026-09-09 17:00 | 224.5823 | 224.3179 | 250 | 2026-09-09 17:00 | 224.2919 | 224.2183 | 250 | 2026-09-09 17:00 | 248.2545 | 259.8412 | 250 | 2026-09-09 17:00 | 213.4721 | 213.0941 | 250 | 2026-09-09 17:00 | 223.7466 | 223.8815 | 250 | 2026-09-09 17:00 | 222.8871 | 226.2255 | 250 | 2026-09-09 17:00 | 237.1429 | 239.216 | 250 | 2026-09-09 17:00 | 250.9908 | 251.9614 | 250 | 2026-09-09 17:00 | 183.1634 | 224.9465 | 250 | 2026-09-09 17:00 | 221.7832 | 223.9349 | 250 | 2026-09-09 17:00 | 244.923 | 256.1429 | 250 | 2026-09-09 17:00 | 230.717 | 271.5417 | 250 | 2026-09-09 17:00 | 294.5826 | 298.7881 | 250 | 2026-09-09 17:00 | 198.4773 | 226.3113 | 250 | 2026-09-09 20:00 | 266.6858 | 269.2863 | 250 | 2026-09-09 17:00 | 218.766 | 269.3768 | 250 | 2026-09-09 17:00 | 354.9877 | 355.6954 | 250 | 2026-09-09 17:00 | 322.46 | 327.8281 | 250 | 2026-09-09 17:00 | 324.8666 | 325.3368 | 250 | 2026-09-09 17:00 | 345.8326 | 348.102 | 250 | 2026-09-09 17:00 | 429.0989 | 445.2575 | 250 | 2026-09-09 17:00 | 380.9056 | 415.2453 | 250 | 2026-09-09 17:00 | 446.9706 | 504.1969 | 250 | 2026-09-09 17:00 | 455.0844 | 450.3116 | 250 | 2026-09-09 17:00 | 205.0046 | 205.1067 | 250 | 2026-09-09 17:00 | 161.8025 | 162.1233 | 250 | 2026-09-09 17:00 | 184.8902 | 184.7453 | 250 | 2026-09-09 17:00 | 200.928 | 201.0116 | 250 | 2026-09-09 17:00 | 169.9254 | 205.4325 | 250 | 2026-09-09 17:00 | 171.2858 | 202.9151 | 250 | 2026-09-09 17:00 | 194.674 | 203.3413 | 250 | 2026-09-09 17:00 | 166.5162 | 203.0235 | 250
2026-09-09 18:00 | 228.053 | 226.693 | 250 | 2026-09-09 18:00 | 223.1863 | 223.4219 | 250 | 2026-09-09 18:00 | 226.6762 | 226.5062 | 250 | 2026-09-09 18:00 | 284.0456 | 282.1147 | 250 | 2026-09-09 18:00 | 226.4923 | 226.4831 | 250 | 2026-09-09 21:00 | 220.3664 | 241.3302 | 250 | 2026-09-09 18:00 | 238.763 | 239.5436 | 250 | 2026-09-09 18:00 | 220.6219 | 220.7521 | 250 | 2026-09-09 18:00 | 216.586 | 216.7727 | 250 | 2026-09-09 18:00 | 272.1229 | 269.5352 | 250 | 2026-09-09 18:00 | 261.6894 | 259.7888 | 250 | 2026-09-09 18:00 | 243.4524 | 240.9275 | 250 | 2026-09-09 18:00 | 222.7757 | 224.4785 | 250 | 2026-09-09 18:00 | 221.9055 | 226.0032 | 250 | 2026-09-09 18:00 | 221.5769 | 225.8319 | 250 | 2026-09-09 18:00 | 200.4977 | 225.8023 | 250 | 2026-09-09 18:00 | 224.3041 | 224.3179 | 250 | 2026-09-09 18:00 | 224.2512 | 224.2183 | 250 | 2026-09-09 18:00 | 261.7702 | 259.8412 | 250 | 2026-09-09 18:00 | 213.7554 | 213.0941 | 250 | 2026-09-09 18:00 | 213.779 | 223.8815 | 250 | 2026-09-09 18:00 | 210.0395 | 226.2255 | 250 | 2026-09-09 18:00 | 238.8564 | 239.216 | 250 | 2026-09-09 18:00 | 251.2898 | 251.9614 | 250 | 2026-09-09 18:00 | 185.5133 | 224.9465 | 250 | 2026-09-09 18:00 | 209.3767 | 223.9349 | 250 | 2026-09-09 18:00 | 166.827 | 256.1429 | 250 | 2026-09-09 18:00 | 241.6503 | 271.5417 | 250 | 2026-09-09 18:00 | 277.628 | 298.7881 | 250 | 2026-09-09 18:00 | 210.6276 | 226.3113 | 250 | 2026-09-09 21:00 | 267.2466 | 269.2863 | 250 | 2026-09-09 18:00 | 216.9342 | 269.3768 | 250 | 2026-09-09 18:00 | 358.9138 | 355.6954 | 250 | 2026-09-09 18:00 | 324.5582 | 327.8281 | 250 | 2026-09-09 18:00 | 279.4843 | 325.3368 | 250 | 2026-09-09 18:00 | 354.3852 | 348.102 | 250 | 2026-09-09 18:00 | 408.6399 | 445.2575 | 250 | 2026-09-09 18:00 | 351.2916 | 415.2453 | 250 | 2026-09-09 18:00 | 396.4664 | 504.1969 | 250 | 2026-09-09 18:00 | 454.587 | 450.3116 | 250 | 2026-09-09 18:00 | 206.6541 | 205.1067 | 250 | 2026-09-09 18:00 | 163.3614 | 162.1233 | 250 | 2026-09-09 18:00 | 185.2796 | 184.7453 | 250 | 2026-09-09 18:00 | 190.8768 | 201.0116 | 250 | 2026-09-09 18:00 | 204.6496 | 205.4325 | 250 | 2026-09-09 18:00 | 181.6126 | 202.9151 | 250 | 2026-09-09 18:00 | 194.6414 | 203.3413 | 250 | 2026-09-09 18:00 | 182.1433 | 203.0235 | 250
2026-09-09 19:00 | 226.6386 | 226.693 | 250 | 2026-09-09 19:00 | 223.4497 | 223.4219 | 250 | 2026-09-09 19:00 | 226.5656 | 226.5062 | 250 | 2026-09-09 19:00 | 281.6998 | 282.1147 | 250 | 2026-09-09 19:00 | 226.4454 | 226.4831 | 250 | 2026-09-09 22:00 | 243.1652 | 241.3302 | 250 | 2026-09-09 19:00 | 240.5877 | 239.5436 | 250 | 2026-09-09 19:00 | 221.0315 | 220.7521 | 250 | 2026-09-09 19:00 | 216.2189 | 216.7727 | 250 | 2026-09-09 19:00 | 272.0834 | 269.5352 | 250 | 2026-09-09 19:00 | 262.0177 | 259.7888 | 250 | 2026-09-09 19:00 | 240.4246 | 240.9275 | 250 | 2026-09-09 19:00 | 224.7806 | 224.4785 | 250 | 2026-09-09 19:00 | 224.9147 | 226.0032 | 250 | 2026-09-09 19:00 | 221.8919 | 225.8319 | 250 | 2026-09-09 19:00 | 226.3041 | 225.8023 | 250 | 2026-09-09 19:00 | 212.2285 | 224.3179 | 250 | 2026-09-09 19:00 | 224.1696 | 224.2183 | 250 | 2026-09-09 19:00 | 261.508 | 259.8412 | 250 | 2026-09-09 19:00 | 211.319 | 213.0941 | 250 | 2026-09-09 19:00 | 226.7749 | 223.8815 | 250 | 2026-09-09 19:00 | 226.5068 | 226.2255 | 250 | 2026-09-09 19:00 | 238.8858 | 239.216 | 250 | 2026-09-09 19:00 | 238.2309 | 251.9614 | 250 | 2026-09-09 19:00 | 150.5625 | 224.9465 | 250 | 2026-09-09 19:00 | 192.7516 | 223.9349 | 250 | 2026-09-09 19:00 | 184.6556 | 256.1429 | 250 | 2026-09-09 19:00 | 250.2973 | 271.5417 | 250 | 2026-09-09 19:00 | 299.0965 | 298.7881 | 250 | 2026-09-09 19:00 | 214.0476 | 226.3113 | 250 | 2026-09-09 22:00 | 269.6187 | 269.2863 | 250 | 2026-09-09 19:00 | 265.4404 | 269.3768 | 250 | 2026-09-09 19:00 | 356.2642 | 355.6954 | 250 | 2026-09-09 19:00 | 327.8339 | 327.8281 | 250 | 2026-09-09 19:00 | 324.0489 | 325.3368 | 250 | 2026-09-09 19:00 | 343.6541 | 348.102 | 250 | 2026-09-09 19:00 | 425.0651 | 445.2575 | 250 | 2026-09-09 19:00 | 415.5544 | 415.2453 | 250 | 2026-09-09 19:00 | 501.0228 | 504.1969 | 250 | 2026-09-09 19:00 | 405.1581 | 450.3116 | 250 | 2026-09-09 19:00 | 206.4082 | 205.1067 | 250 | 2026-09-09 19:00 | 153.8243 | 162.1233 | 250 | 2026-09-09 19:00 | 184.5693 | 184.7453 | 250 | 2026-09-09 19:00 | 170.9888 | 201.0116 | 250 | 2026-09-09 19:00 | 207.0495 | 205.4325 | 250 | 2026-09-09 19:00 | 196.8962 | 202.9151 | 250 | 2026-09-09 19:00 | 189.4066 | 203.3413 | 250 | 2026-09-09 19:00 | 186.0324 | 203.0235 | 250
2026-09-09 20:00 | 227.4621 | 226.693 | 250 | 2026-09-09 20:00 | 223.7512 | 223.4219 | 250 | 2026-09-09 20:00 | 226.6313 | 226.5062 | 250 | 2026-09-09 20:00 | 283.4268 | 282.1147 | 250 | 2026-09-09 20:00 | 226.64 | 226.4831 | 250 | 2026-09-09 23:00 | 241.3602 | 241.3302 | 250 | 2026-09-09 20:00 | 240.1407 | 239.5436 | 250 | 2026-09-09 20:00 | 221.5576 | 220.7521 | 250 | 2026-09-09 20:00 | 216.1572 | 216.7727 | 250 | 2026-09-10 08:00 | 269.522 | 269.5352 | 250 | 2026-09-09 20:00 | 261.8929 | 259.7888 | 250 | 2026-09-09 20:00 | 228 | 240.9275 | 250 | 2026-09-09 20:00 | 224.7768 | 224.4785 | 250 | 2026-09-09 20:00 | 224.0609 | 226.0032 | 250 | 2026-09-09 20:00 | 226.47 | 225.8319 | 250 | 2026-09-09 20:00 | 226.5437 | 225.8023 | 250 | 2026-09-09 20:00 | 224.4152 | 224.3179 | 250 | 2026-09-09 20:00 | 221.9324 | 224.2183 | 250 | 2026-09-09 20:00 | 257.0713 | 259.8412 | 250 | 2026-09-09 20:00 | 213.9128 | 213.0941 | 250 | 2026-09-09 20:00 | 224.4785 | 223.8815 | 250 | 2026-09-09 20:00 | 226.4623 | 226.2255 | 250 | 2026-09-09 20:00 | 239.2197 | 239.216 | 250 | 2026-09-09 20:00 | 239.8962 | 251.9614 | 250 | 2026-09-09 20:00 | 147.8052 | 224.9465 | 250 | 2026-09-09 20:00 | 222.019 | 223.9349 | 250 | 2026-09-09 20:00 | 255.423 | 256.1429 | 250 | 2026-09-09 20:00 | 251.452 | 271.5417 | 250 | 2026-09-09 20:00 | 283.3835 | 298.7881 | 250 | 2026-09-09 20:00 | 213.6214 | 226.3113 | 250 | 2026-09-09 23:00 | 269.2962 | 269.2863 | 250 | 2026-09-09 20:00 | 226.2636 | 269.3768 | 250 | 2026-09-09 20:00 | 356.5874 | 355.6954 | 250 | 2026-09-09 20:00 | 326.7478 | 327.8281 | 250 | 2026-09-09 20:00 | 316.6845 | 325.3368 | 250 | 2026-09-09 20:00 | 348.1084 | 348.102 | 250 | 2026-09-09 20:00 | 444.5177 | 445.2575 | 250 | 2026-09-09 20:00 | 414.3935 | 415.2453 | 250 | 2026-09-09 20:00 | 441.4739 | 504.1969 | 250 | 2026-09-09 20:00 | 440.3051 | 450.3116 | 250 | 2026-09-09 20:00 | 205.0693 | 205.1067 | 250 | 2026-09-09 20:00 | 162.1852 | 162.1233 | 250 | 2026-09-09 20:00 | 183.617 | 184.7453 | 250 | 2026-09-09 20:00 | 196.9062 | 201.0116 | 250 | 2026-09-09 20:00 | 205.5469 | 205.4325 | 250 | 2026-09-09 20:00 | 202.9681 | 202.9151 | 250 | 2026-09-09 20:00 | 206.2812 | 203.3413 | 250 | 2026-09-09 20:00 | 193.6479 | 203.0235 | 250
2026-09-09 21:00 | 228.0423 | 226.693 | 250 | 2026-09-09 21:00 | 223.0868 | 223.4219 | 250 | 2026-09-09 21:00 | 226.4545 | 226.5062 | 250 | 2026-09-09 21:00 | 283.3688 | 282.1147 | 250 | 2026-09-09 21:00 | 226.5055 | 226.4831 | 250 | 2026-09-10 | 241.0809 | 241.3302 | 250 | 2026-09-09 21:00 | 240.5175 | 239.5436 | 250 | 2026-09-09 21:00 | 221.2643 | 220.7521 | 250 | 2026-09-09 21:00 | 216.7709 | 216.7727 | 250 | 2026-09-10 10:00 | 237.0042 | 269.5352 | 250 | 2026-09-09 21:00 | 262.0621 | 259.7888 | 250 | 2026-09-09 21:00 | 244.1532 | 240.9275 | 250 | 2026-09-09 21:00 | 226.056 | 224.4785 | 250 | 2026-09-09 21:00 | 227.2078 | 226.0032 | 250 | 2026-09-09 21:00 | 226.8624 | 225.8319 | 250 | 2026-09-09 21:00 | 226.79 | 225.8023 | 250 | 2026-09-09 21:00 | 224.967 | 224.3179 | 250 | 2026-09-09 21:00 | 212.3014 | 224.2183 | 250 | 2026-09-09 21:00 | 260.3179 | 259.8412 | 250 | 2026-09-09 21:00 | 213.1237 | 213.0941 | 250 | 2026-09-09 21:00 | 224.4266 | 223.8815 | 250 | 2026-09-09 21:00 | 226.2997 | 226.2255 | 250 | 2026-09-09 21:00 | 239.009 | 239.216 | 250 | 2026-09-09 21:00 | 253.9638 | 251.9614 | 250 | 2026-09-09 21:00 | 222.4948 | 224.9465 | 250 | 2026-09-09 21:00 | 188.0791 | 223.9349 | 250 | 2026-09-09 21:00 | 184.392 | 256.1429 | 250 | 2026-09-09 21:00 | 256.7214 | 271.5417 | 250 | 2026-09-09 21:00 | 302.5968 | 298.7881 | 250 | 2026-09-09 21:00 | 222.9291 | 226.3113 | 250 | 2026-09-10 | 269.5719 | 269.2863 | 250 | 2026-09-09 21:00 | 264.1676 | 269.3768 | 250 | 2026-09-09 21:00 | 357.4656 | 355.6954 | 250 | 2026-09-09 21:00 | 330.1431 | 327.8281 | 250 | 2026-09-09 21:00 | 324.3947 | 325.3368 | 250 | 2026-09-09 21:00 | 347.9453 | 348.102 | 250 | 2026-09-09 21:00 | 445.2575 | 445.2575 | 250 | 2026-09-09 21:00 | 411.0437 | 415.2453 | 250 | 2026-09-09 21:00 | 488.0516 | 504.1969 | 250 | 2026-09-09 21:00 | 454.7222 | 450.3116 | 250 | 2026-09-09 21:00 | 205.1387 | 205.1067 | 250 | 2026-09-09 21:00 | 159.8754 | 162.1233 | 250 | 2026-09-09 21:00 | 181.1151 | 184.7453 | 250 | 2026-09-09 21:00 | 201.0957 | 201.0116 | 250 | 2026-09-09 21:00 | 204.8769 | 205.4325 | 250 | 2026-09-09 21:00 | 202.9802 | 202.9151 | 250 | 2026-09-09 21:00 | 205.25 | 203.3413 | 250 | 2026-09-09 21:00 | 186.6919 | 203.0235 | 250
2026-09-09 22:00 | 226.8808 | 226.693 | 250 | 2026-09-09 22:00 | 223.584 | 223.4219 | 250 | 2026-09-09 22:00 | 227.0538 | 226.5062 | 250 | 2026-09-09 22:00 | 282.6278 | 282.1147 | 250 | 2026-09-09 22:00 | 226.8188 | 226.4831 | 250 | 2026-09-10 01:00 | 240.6958 | 241.3302 | 250 | 2026-09-09 22:00 | 241.2703 | 239.5436 | 250 | 2026-09-09 22:00 | 220.6728 | 220.7521 | 250 | 2026-09-09 22:00 | 216.9961 | 216.7727 | 250 | 2026-09-10 11:00 | 268.8305 | 269.5352 | 250 | 2026-09-09 22:00 | 262.0862 | 259.7888 | 250 | 2026-09-09 22:00 | 243.8046 | 240.9275 | 250 | 2026-09-09 22:00 | 226.8324 | 224.4785 | 250 | 2026-09-09 22:00 | 227.1883 | 226.0032 | 250 | 2026-09-09 22:00 | 226.8461 | 225.8319 | 250 | 2026-09-09 22:00 | 226.8514 | 225.8023 | 250 | 2026-09-09 23:00 | 225.2516 | 224.3179 | 250 | 2026-09-09 22:00 | 199.379 | 224.2183 | 250 | 2026-09-09 22:00 | 262.2831 | 259.8412 | 250 | 2026-09-09 22:00 | 213.2528 | 213.0941 | 250 | 2026-09-09 22:00 | 222.2468 | 223.8815 | 250 | 2026-09-09 22:00 | 226.8942 | 226.2255 | 250 | 2026-09-09 22:00 | 241.1732 | 239.216 | 250 | 2026-09-09 22:00 | 143.5813 | 251.9614 | 250 | 2026-09-09 22:00 | 227.1671 | 224.9465 | 250 | 2026-09-09 22:00 | 130.7265 | 223.9349 | 250 | 2026-09-09 22:00 | 183.2659 | 256.1429 | 250 | 2026-09-09 22:00 | 272.1767 | 271.5417 | 250 | 2026-09-09 22:00 | 302.8263 | 298.7881 | 250 | 2026-09-09 22:00 | 226.8473 | 226.3113 | 250 | 2026-09-10 01:00 | 254.5252 | 269.2863 | 250 | 2026-09-09 22:00 | 244.977 | 269.3768 | 250 | 2026-09-09 22:00 | 356.8695 | 355.6954 | 250 | 2026-09-09 22:00 | 328.6398 | 327.8281 | 250 | 2026-09-09 22:00 | 325.6845 | 325.3368 | 250 | 2026-09-09 22:00 | 342.9715 | 348.102 | 250 | 2026-09-09 22:00 | 444.9416 | 445.2575 | 250 | 2026-09-09 22:00 | 417.1798 | 415.2453 | 250 | 2026-09-09 22:00 | 507.6797 | 504.1969 | 250 | 2026-09-09 22:00 | 454.669 | 450.3116 | 250 | 2026-09-09 22:00 | 205.0568 | 205.1067 | 250 | 2026-09-09 22:00 | 163.7931 | 162.1233 | 250 | 2026-09-09 22:00 | 154.6044 | 184.7453 | 250 | 2026-09-09 22:00 | 202.7314 | 201.0116 | 250 | 2026-09-09 22:00 | 198.1135 | 205.4325 | 250 | 2026-09-09 22:00 | 203.0206 | 202.9151 | 250 | 2026-09-09 22:00 | 205.2485 | 203.3413 | 250 | 2026-09-09 22:00 | 195.9072 | 203.0235 | 250
2026-09-09 23:00 | 228.1183 | 226.693 | 250 | 2026-09-09 23:00 | 223.9896 | 223.4219 | 250 | 2026-09-09 23:00 | 226.6899 | 226.5062 | 250 | 2026-09-09 23:00 | 281.6817 | 282.1147 | 250 | 2026-09-09 23:00 | 226.6621 | 226.4831 | 250 | 2026-09-10 02:00 | 218.8643 | 241.3302 | 250 | 2026-09-09 23:00 | 241.2029 | 239.5436 | 250 | 2026-09-09 23:00 | 220.7149 | 220.7521 | 250 | 2026-09-09 23:00 | 216.8194 | 216.7727 | 250 | 2026-09-10 12:00 | 256.4192 | 269.5352 | 250 | 2026-09-09 23:00 | 262.0821 | 259.7888 | 250 | 2026-09-09 23:00 | 243.4605 | 240.9275 | 250 | 2026-09-09 23:00 | 227.7041 | 224.4785 | 250 | 2026-09-09 23:00 | 226.6895 | 226.0032 | 250 | 2026-09-09 23:00 | 226.7067 | 225.8319 | 250 | 2026-09-09 23:00 | 227.0734 | 225.8023 | 250 | 2026-09-10 | 224.6028 | 224.3179 | 250 | 2026-09-09 23:00 | 212.3871 | 224.2183 | 250 | 2026-09-09 23:00 | 261.6132 | 259.8412 | 250 | 2026-09-09 23:00 | 175.276 | 213.0941 | 250 | 2026-09-09 23:00 | 224.5751 | 223.8815 | 250 | 2026-09-09 23:00 | 226.9488 | 226.2255 | 250 | 2026-09-09 23:00 | 238.8469 | 239.216 | 250 | 2026-09-09 23:00 | 226.7781 | 251.9614 | 250 | 2026-09-09 23:00 | 227.3177 | 224.9465 | 250 | 2026-09-09 23:00 | 214.2597 | 223.9349 | 250 | 2026-09-09 23:00 | 194.6727 | 256.1429 | 250 | 2026-09-09 23:00 | 257.2529 | 271.5417 | 250 | 2026-09-09 23:00 | 298.7881 | 298.7881 | 250 | 2026-09-09 23:00 | 226.6605 | 226.3113 | 250 | 2026-09-10 02:00 | 169.3606 | 269.2863 | 250 | 2026-09-09 23:00 | 239.7462 | 269.3768 | 250 | 2026-09-09 23:00 | 356.0067 | 355.6954 | 250 | 2026-09-09 23:00 | 327.9571 | 327.8281 | 250 | 2026-09-09 23:00 | 325.6317 | 325.3368 | 250 | 2026-09-09 23:00 | 337.5121 | 348.102 | 250 | 2026-09-09 23:00 | 445.179 | 445.2575 | 250 | 2026-09-09 23:00 | 416.8812 | 415.2453 | 250 | 2026-09-09 23:00 | 507.7964 | 504.1969 | 250 | 2026-09-09 23:00 | 435.2351 | 450.3116 | 250 | 2026-09-09 23:00 | 204.8484 | 205.1067 | 250 | 2026-09-09 23:00 | 162.4803 | 162.1233 | 250 | 2026-09-09 23:00 | 181.8615 | 184.7453 | 250 | 2026-09-09 23:00 | 203.0546 | 201.0116 | 250 | 2026-09-09 23:00 | 189.1165 | 205.4325 | 250 | 2026-09-09 23:00 | 203.1965 | 202.9151 | 250 | 2026-09-09 23:00 | 205.0969 | 203.3413 | 250 | 2026-09-09 23:00 | 202.965 | 203.0235 | 250
2026-09-10 | 227.3736 | 226.693 | 250 | 2026-09-10 | 223.1464 | 223.4219 | 250 | 2026-09-10 | 226.6509 | 226.5062 | 250 | 2026-09-10 | 275.4939 | 282.1147 | 250 | 2026-09-10 | 226.852 | 226.4831 | 250 | 2026-09-10 03:00 | 161.5624 | 241.3302 | 250 | 2026-09-10 | 240.6049 | 239.5436 | 250 | 2026-09-10 | 220.683 | 220.7521 | 250 | 2026-09-10 | 216.1928 | 216.7727 | 250 | 2026-09-10 16:00 | 271.997 | 269.5352 | 250 | 2026-09-10 | 258.2277 | 259.7888 | 250 | 2026-09-10 | 243.7253 | 240.9275 | 250 | 2026-09-10 | 226.7787 | 224.4785 | 250 | 2026-09-10 | 226.802 | 226.0032 | 250 | 2026-09-10 | 226.4933 | 225.8319 | 250 | 2026-09-10 | 224.7561 | 225.8023 | 250 | 2026-09-10 01:00 | 175.3335 | 224.3179 | 250 | 2026-09-10 | 221.3134 | 224.2183 | 250 | 2026-09-10 | 262.3789 | 259.8412 | 250 | 2026-09-10 | 208.754 | 213.0941 | 250 | 2026-09-10 | 224.2496 | 223.8815 | 250 | 2026-09-10 | 226.6162 | 226.2255 | 250 | 2026-09-10 | 238.8574 | 239.216 | 250 | 2026-09-10 | 253.1301 | 251.9614 | 250 | 2026-09-10 | 156.1646 | 224.9465 | 250 | 2026-09-10 | 222.3506 | 223.9349 | 250 | 2026-09-10 | 256.2591 | 256.1429 | 250 | 2026-09-10 | 223.7723 | 271.5417 | 250 | 2026-09-10 | 298.5512 | 298.7881 | 250 | 2026-09-10 | 226.7861 | 226.3113 | 250 | 2026-09-10 03:00 | 135.893 | 269.2863 | 250 | 2026-09-10 | 199.9285 | 269.3768 | 250 | 2026-09-10 | 352.0545 | 355.6954 | 250 | 2026-09-10 | 327.8804 | 327.8281 | 250 | 2026-09-10 | 325.2272 | 325.3368 | 250 | 2026-09-10 | 310.0443 | 348.102 | 250 | 2026-09-10 | 429.6086 | 445.2575 | 250 | 2026-09-10 | 396.1838 | 415.2453 | 250 | 2026-09-10 | 464.4582 | 504.1969 | 250 | 2026-09-10 | 366.6419 | 450.3116 | 250 | 2026-09-10 | 203.3498 | 205.1067 | 250 | 2026-09-10 | 157.2347 | 162.1233 | 250 | 2026-09-10 | 125.0832 | 184.7453 | 250 | 2026-09-10 | 187.1304 | 201.0116 | 250 | 2026-09-10 | 207.1993 | 205.4325 | 250 | 2026-09-10 | 202.9638 | 202.9151 | 250 | 2026-09-10 | 205.606 | 203.3413 | 250 | 2026-09-10 | 193.6868 | 203.0235 | 250
2026-09-10 01:00 | 226.7525 | 226.693 | 250 | 2026-09-10 01:00 | 223.1738 | 223.4219 | 250 | 2026-09-10 01:00 | 224.3346 | 226.5062 | 250 | 2026-09-10 01:00 | 279.7632 | 282.1147 | 250 | 2026-09-10 01:00 | 200.2706 | 226.4831 | 250 | 2026-09-10 04:00 | 240.8708 | 241.3302 | 250 | 2026-09-10 01:00 | 239.2263 | 239.5436 | 250 | 2026-09-10 01:00 | 220.6719 | 220.7521 | 250 | 2026-09-10 01:00 | 209.0525 | 216.7727 | 250 | 2026-09-10 17:00 | 270.8524 | 269.5352 | 250 | 2026-09-10 01:00 | 235.2599 | 259.7888 | 250 | 2026-09-10 01:00 | 243.4218 | 240.9275 | 250 | 2026-09-10 01:00 | 221.1331 | 224.4785 | 250 | 2026-09-10 01:00 | 221.8664 | 226.0032 | 250 | 2026-09-10 01:00 | 222.8083 | 225.8319 | 250 | 2026-09-10 01:00 | 214.4278 | 225.8023 | 250 | 2026-09-10 02:00 | 192.687 | 224.3179 | 250 | 2026-09-10 01:00 | 191.8803 | 224.2183 | 250 | 2026-09-10 01:00 | 235.5093 | 259.8412 | 250 | 2026-09-10 01:00 | 213.4586 | 213.0941 | 250 | 2026-09-10 01:00 | 140.6377 | 223.8815 | 250 | 2026-09-10 01:00 | 226.426 | 226.2255 | 250 | 2026-09-10 01:00 | 236.1227 | 239.216 | 250 | 2026-09-10 01:00 | 218.9367 | 251.9614 | 250 | 2026-09-10 01:00 | 222.7141 | 224.9465 | 250 | 2026-09-10 01:00 | 223.9692 | 223.9349 | 250 | 2026-09-10 01:00 | 245.0249 | 256.1429 | 250 | 2026-09-10 01:00 | 247.1069 | 271.5417 | 250 | 2026-09-10 01:00 | 229.9176 | 298.7881 | 250 | 2026-09-10 01:00 | 225.2707 | 226.3113 | 250 | 2026-09-10 04:00 | 178.5272 | 269.2863 | 250 | 2026-09-10 01:00 | 180.4194 | 269.3768 | 250 | 2026-09-10 01:00 | 351.8177 | 355.6954 | 250 | 2026-09-10 01:00 | 310.1956 | 327.8281 | 250 | 2026-09-10 01:00 | 324.6275 | 325.3368 | 250 | 2026-09-10 01:00 | 199.8904 | 348.102 | 250 | 2026-09-10 01:00 | 380.9913 | 445.2575 | 250 | 2026-09-10 01:00 | 302.147 | 415.2453 | 250 | 2026-09-10 01:00 | 358.4232 | 504.1969 | 250 | 2026-09-10 01:00 | 350.6206 | 450.3116 | 250 | 2026-09-10 01:00 | 204.1236 | 205.1067 | 250 | 2026-09-10 01:00 | 144.3877 | 162.1233 | 250 | 2026-09-10 01:00 | 133.5925 | 184.7453 | 250 | 2026-09-10 01:00 | 145.8686 | 201.0116 | 250 | 2026-09-10 01:00 | 192.0868 | 205.4325 | 250 | 2026-09-10 01:00 | 190.5658 | 202.9151 | 250 | 2026-09-10 01:00 | 205.014 | 203.3413 | 250 | 2026-09-10 01:00 | 175.3683 | 203.0235 | 250
2026-09-10 02:00 | 220.1572 | 226.693 | 250 | 2026-09-10 02:00 | 220.6765 | 223.4219 | 250 | 2026-09-10 02:00 | 212.3881 | 226.5062 | 250 | 2026-09-10 02:00 | 284.7469 | 282.1147 | 250 | 2026-09-10 02:00 | 162.2772 | 226.4831 | 250 | 2026-09-10 05:00 | 163.8824 | 241.3302 | 250 | 2026-09-10 02:00 | 216.4497 | 239.5436 | 250 | 2026-09-10 02:00 | 220.0051 | 220.7521 | 250 | 2026-09-10 02:00 | 202.598 | 216.7727 | 250 | 2026-09-10 18:00 | 270.8779 | 269.5352 | 250 | 2026-09-10 02:00 | 231.9511 | 259.7888 | 250 | 2026-09-10 02:00 | 241.062 | 240.9275 | 250 | 2026-09-10 02:00 | 185.3555 | 224.4785 | 250 | 2026-09-10 02:00 | 196.5445 | 226.0032 | 250 | 2026-09-10 02:00 | 159.8566 | 225.8319 | 250 | 2026-09-10 02:00 | 216.6231 | 225.8023 | 250 | 2026-09-10 03:00 | 224.5507 | 224.3179 | 250 | 2026-09-10 02:00 | 211.5761 | 224.2183 | 250 | 2026-09-10 02:00 | 158.6824 | 259.8412 | 250 | 2026-09-10 02:00 | 175.5232 | 213.0941 | 250 | 2026-09-10 02:00 | 126.3816 | 223.8815 | 250 | 2026-09-10 02:00 | 217.7928 | 226.2255 | 250 | 2026-09-10 02:00 | 239.0708 | 239.216 | 250 | 2026-09-10 02:00 | 112.4771 | 251.9614 | 250 | 2026-09-10 02:00 | 219.0886 | 224.9465 | 250 | 2026-09-10 02:00 | 114.0245 | 223.9349 | 250 | 2026-09-10 02:00 | 255.9359 | 256.1429 | 250 | 2026-09-10 02:00 | 137.9815 | 271.5417 | 250 | 2026-09-10 02:00 | 186.8464 | 298.7881 | 250 | 2026-09-10 02:00 | 177.5543 | 226.3113 | 250 | 2026-09-10 05:00 | 149.1546 | 269.2863 | 250 | 2026-09-10 02:00 | 177.3155 | 269.3768 | 250 | 2026-09-10 02:00 | 286.7565 | 355.6954 | 250 | 2026-09-10 02:00 | 215.4899 | 327.8281 | 250 | 2026-09-10 02:00 | 306.6555 | 325.3368 | 250 | 2026-09-10 02:00 | 153.4475 | 348.102 | 250 | 2026-09-10 02:00 | 228.5332 | 445.2575 | 250 | 2026-09-10 02:00 | 263.8054 | 415.2453 | 250 | 2026-09-10 02:00 | 266.72 | 504.1969 | 250 | 2026-09-10 02:00 | 188.899 | 450.3116 | 250 | 2026-09-10 02:00 | 183.7032 | 205.1067 | 250 | 2026-09-10 02:00 | 107.9837 | 162.1233 | 250 | 2026-09-10 02:00 | 77.2553 | 184.7453 | 250 | 2026-09-10 02:00 | 166.11 | 201.0116 | 250 | 2026-09-10 02:00 | 177.9726 | 205.4325 | 250 | 2026-09-10 02:00 | 203.1591 | 202.9151 | 250 | 2026-09-10 02:00 | 197.9307 | 203.3413 | 250 | 2026-09-10 02:00 | 185.565 | 203.0235 | 250
2026-09-10 03:00 | 208.8905 | 226.693 | 250 | 2026-09-10 03:00 | 128.0118 | 223.4219 | 250 | 2026-09-10 03:00 | 211.7361 | 226.5062 | 250 | 2026-09-10 03:00 | 159.4267 | 282.1147 | 250 | 2026-09-10 03:00 | 117.7712 | 226.4831 | 250 | 2026-09-10 06:00 | 240.8304 | 241.3302 | 250 | 2026-09-10 03:00 | 154.4618 | 239.5436 | 250 | 2026-09-10 03:00 | 186.8817 | 220.7521 | 250 | 2026-09-10 03:00 | 158.9112 | 216.7727 | 250 | 2026-09-10 19:00 | 272.9322 | 269.5352 | 250 | 2026-09-10 03:00 | 217.7904 | 259.7888 | 250 | 2026-09-10 03:00 | 192.2535 | 240.9275 | 250 | 2026-09-10 03:00 | 218.4404 | 224.4785 | 250 | 2026-09-10 03:00 | 181.3187 | 226.0032 | 250 | 2026-09-10 03:00 | 137.7123 | 225.8319 | 250 | 2026-09-10 03:00 | 193.5059 | 225.8023 | 250 | 2026-09-10 04:00 | 145.0291 | 224.3179 | 250 | 2026-09-10 03:00 | 131.9602 | 224.2183 | 250 | 2026-09-10 03:00 | 244.0539 | 259.8412 | 250 | 2026-09-10 03:00 | 112.6896 | 213.0941 | 250 | 2026-09-10 03:00 | 136.0469 | 223.8815 | 250 | 2026-09-10 03:00 | 116.2228 | 226.2255 | 250 | 2026-09-10 03:00 | 233.3634 | 239.216 | 250 | 2026-09-10 03:00 | 111.9053 | 251.9614 | 250 | 2026-09-10 03:00 | 117.7121 | 224.9465 | 250 | 2026-09-10 03:00 | 191.4734 | 223.9349 | 250 | 2026-09-10 03:00 | 185.2901 | 256.1429 | 250 | 2026-09-10 03:00 | 130.4364 | 271.5417 | 250 | 2026-09-10 03:00 | 129.2348 | 298.7881 | 250 | 2026-09-10 03:00 | 215.0408 | 226.3113 | 250 | 2026-09-10 06:00 | 199.9003 | 269.2863 | 250 | 2026-09-10 03:00 | 182.5875 | 269.3768 | 250 | 2026-09-10 03:00 | 290.235 | 355.6954 | 250 | 2026-09-10 03:00 | 201.9679 | 327.8281 | 250 | 2026-09-10 03:00 | 269.2011 | 325.3368 | 250 | 2026-09-10 03:00 | 213.9198 | 348.102 | 250 | 2026-09-10 03:00 | 315.7698 | 445.2575 | 250 | 2026-09-10 03:00 | 220.1748 | 415.2453 | 250 | 2026-09-10 03:00 | 206.4278 | 504.1969 | 250 | 2026-09-10 03:00 | 140.2817 | 450.3116 | 250 | 2026-09-10 03:00 | 142.0457 | 205.1067 | 250 | 2026-09-10 03:00 | 98.4128 | 162.1233 | 250 | 2026-09-10 03:00 | 59.2081 | 184.7453 | 250 | 2026-09-10 03:00 | 179.6101 | 201.0116 | 250 | 2026-09-10 03:00 | 193.4631 | 205.4325 | 250 | 2026-09-10 03:00 | 145.0023 | 202.9151 | 250 | 2026-09-10 03:00 | 155.4791 | 203.3413 | 250 | 2026-09-10 03:00 | 202.225 | 203.0235 | 250
2026-09-10 04:00 | 160.1294 | 226.693 | 250 | 2026-09-10 04:00 | 103.4977 | 223.4219 | 250 | 2026-09-10 04:00 | 208.455 | 226.5062 | 250 | 2026-09-10 04:00 | 209.0298 | 282.1147 | 250 | 2026-09-10 04:00 | 144.5646 | 226.4831 | 250 | 2026-09-10 07:00 | 212.0668 | 241.3302 | 250 | 2026-09-10 04:00 | 142.4 | 239.5436 | 250 | 2026-09-10 04:00 | 155.3253 | 220.7521 | 250 | 2026-09-10 04:00 | 185.1176 | 216.7727 | 250 | 2026-09-10 20:00 | 271.9337 | 269.5352 | 250 | 2026-09-10 04:00 | 241.5286 | 259.7888 | 250 | 2026-09-10 04:00 | 185.9779 | 240.9275 | 250 | 2026-09-10 04:00 | 130.4755 | 224.4785 | 250 | 2026-09-10 04:00 | 103.7218 | 226.0032 | 250 | 2026-09-10 04:00 | 119.033 | 225.8319 | 250 | 2026-09-10 04:00 | 171.2605 | 225.8023 | 250 | 2026-09-10 05:00 | 168.5472 | 224.3179 | 250 | 2026-09-10 04:00 | 117.1331 | 224.2183 | 250 | 2026-09-10 04:00 | 98.8814 | 259.8412 | 250 | 2026-09-10 04:00 | 112.6707 | 213.0941 | 250 | 2026-09-10 04:00 | 159.7731 | 223.8815 | 250 | 2026-09-10 04:00 | 86.2579 | 226.2255 | 250 | 2026-09-10 04:00 | 237.4448 | 239.216 | 250 | 2026-09-10 04:00 | 120.6377 | 251.9614 | 250 | 2026-09-10 04:00 | 109.1434 | 224.9465 | 250 | 2026-09-10 04:00 | 78.1795 | 223.9349 | 250 | 2026-09-10 04:00 | 203.9873 | 256.1429 | 250 | 2026-09-10 04:00 | 212.0816 | 271.5417 | 250 | 2026-09-10 04:00 | 134.5035 | 298.7881 | 250 | 2026-09-10 04:00 | 147.4104 | 226.3113 | 250 | 2026-09-10 07:00 | 232.8968 | 269.2863 | 250 | 2026-09-10 04:00 | 125.6062 | 269.3768 | 250 | 2026-09-10 04:00 | 180.7064 | 355.6954 | 250 | 2026-09-10 04:00 | 195.1213 | 327.8281 | 250 | 2026-09-10 04:00 | 194.0519 | 325.3368 | 250 | 2026-09-10 04:00 | 241.2064 | 348.102 | 250 | 2026-09-10 04:00 | 226.0155 | 445.2575 | 250 | 2026-09-10 04:00 | 131.2724 | 415.2453 | 250 | 2026-09-10 04:00 | 301.7448 | 504.1969 | 250 | 2026-09-10 04:00 | 375.4647 | 450.3116 | 250 | 2026-09-10 04:00 | 203.1222 | 205.1067 | 250 | 2026-09-10 04:00 | 142.3558 | 162.1233 | 250 | 2026-09-10 04:00 | 65.2179 | 184.7453 | 250 | 2026-09-10 04:00 | 105.8468 | 201.0116 | 250 | 2026-09-10 04:00 | 156.8169 | 205.4325 | 250 | 2026-09-10 04:00 | 80.3021 | 202.9151 | 250 | 2026-09-10 04:00 | 135.817 | 203.3413 | 250 | 2026-09-10 04:00 | 187.0974 | 203.0235 | 250
2026-09-10 05:00 | 157.282 | 226.693 | 250 | 2026-09-10 05:00 | 167.3709 | 223.4219 | 250 | 2026-09-10 05:00 | 207.5332 | 226.5062 | 250 | 2026-09-10 05:00 | 282.0648 | 282.1147 | 250 | 2026-09-10 05:00 | 191.4516 | 226.4831 | 250 | 2026-09-10 08:00 | 239.7142 | 241.3302 | 250 | 2026-09-10 05:00 | 155.5338 | 239.5436 | 250 | 2026-09-10 05:00 | 106.1287 | 220.7521 | 250 | 2026-09-10 05:00 | 189.0458 | 216.7727 | 250 | 2026-09-10 21:00 | 273.3005 | 269.5352 | 250 | 2026-09-10 05:00 | 126.339 | 259.7888 | 250 | 2026-09-10 05:00 | 148.6866 | 240.9275 | 250 | 2026-09-10 05:00 | 125.6558 | 224.4785 | 250 | 2026-09-10 05:00 | 200.0783 | 226.0032 | 250 | 2026-09-10 05:00 | 129.0269 | 225.8319 | 250 | 2026-09-10 05:00 | 213.4949 | 225.8023 | 250 | 2026-09-10 06:00 | 159.3636 | 224.3179 | 250 | 2026-09-10 05:00 | 139.7023 | 224.2183 | 250 | 2026-09-10 05:00 | 149.8794 | 259.8412 | 250 | 2026-09-10 05:00 | 164.4905 | 213.0941 | 250 | 2026-09-10 05:00 | 113.6999 | 223.8815 | 250 | 2026-09-10 05:00 | 145.0231 | 226.2255 | 250 | 2026-09-10 05:00 | 238.9036 | 239.216 | 250 | 2026-09-10 05:00 | 252.4349 | 251.9614 | 250 | 2026-09-10 05:00 | 92.0015 | 224.9465 | 250 | 2026-09-10 05:00 | 155.7973 | 223.9349 | 250 | 2026-09-10 05:00 | 141.4402 | 256.1429 | 250 | 2026-09-10 05:00 | 115.7812 | 271.5417 | 250 | 2026-09-10 05:00 | 178.3852 | 298.7881 | 250 | 2026-09-10 05:00 | 135.0575 | 226.3113 | 250 | 2026-09-10 08:00 | 190.6261 | 269.2863 | 250 | 2026-09-10 05:00 | 94.8994 | 269.3768 | 250 | 2026-09-10 05:00 | 208.3391 | 355.6954 | 250 | 2026-09-10 05:00 | 220.3362 | 327.8281 | 250 | 2026-09-10 05:00 | 193.3269 | 325.3368 | 250 | 2026-09-10 05:00 | 298.4222 | 348.102 | 250 | 2026-09-10 05:00 | 260.655 | 445.2575 | 250 | 2026-09-10 05:00 | 164.9026 | 415.2453 | 250 | 2026-09-10 05:00 | 184.9941 | 504.1969 | 250 | 2026-09-10 05:00 | 173.5544 | 450.3116 | 250 | 2026-09-10 05:00 | 145.9053 | 205.1067 | 250 | 2026-09-10 05:00 | 101.9119 | 162.1233 | 250 | 2026-09-10 05:00 | 86.1434 | 184.7453 | 250 | 2026-09-10 05:00 | 154.7814 | 201.0116 | 250 | 2026-09-10 05:00 | 107.6808 | 205.4325 | 250 | 2026-09-10 05:00 | 199.2304 | 202.9151 | 250 | 2026-09-10 05:00 | 203.3423 | 203.3413 | 250 | 2026-09-10 05:00 | 201.5203 | 203.0235 | 250
2026-09-10 06:00 | 217.1514 | 226.693 | 250 | 2026-09-10 06:00 | 220.6972 | 223.4219 | 250 | 2026-09-10 06:00 | 208.0517 | 226.5062 | 250 | 2026-09-10 06:00 | 156.3309 | 282.1147 | 250 | 2026-09-10 06:00 | 197.7885 | 226.4831 | 250 | 2026-09-10 09:00 | 240.7613 | 241.3302 | 250 | 2026-09-10 06:00 | 195.1754 | 239.5436 | 250 | 2026-09-10 06:00 | 221.6723 | 220.7521 | 250 | 2026-09-10 06:00 | 214.8845 | 216.7727 | 250 | 2026-09-10 22:00 | 272.5229 | 269.5352 | 250 | 2026-09-10 06:00 | 171.9753 | 259.7888 | 250 | 2026-09-10 06:00 | 227.438 | 240.9275 | 250 | 2026-09-10 06:00 | 126.843 | 224.4785 | 250 | 2026-09-10 06:00 | 176.3687 | 226.0032 | 250 | 2026-09-10 06:00 | 204.2435 | 225.8319 | 250 | 2026-09-10 06:00 | 222.3176 | 225.8023 | 250 | 2026-09-10 07:00 | 203.0034 | 224.3179 | 250 | 2026-09-10 06:00 | 134.1508 | 224.2183 | 250 | 2026-09-10 06:00 | 236.4702 | 259.8412 | 250 | 2026-09-10 06:00 | 211.6462 | 213.0941 | 250 | 2026-09-10 06:00 | 123.0775 | 223.8815 | 250 | 2026-09-10 06:00 | 188.8386 | 226.2255 | 250 | 2026-09-10 06:00 | 150.4319 | 239.216 | 250 | 2026-09-10 06:00 | 118.5992 | 251.9614 | 250 | 2026-09-10 06:00 | 206.7049 | 224.9465 | 250 | 2026-09-10 06:00 | 165.3843 | 223.9349 | 250 | 2026-09-10 06:00 | 138.7746 | 256.1429 | 250 | 2026-09-10 06:00 | 140.4165 | 271.5417 | 250 | 2026-09-10 06:00 | 275.9452 | 298.7881 | 250 | 2026-09-10 06:00 | 158.6021 | 226.3113 | 250 | 2026-09-10 09:00 | 247.0286 | 269.2863 | 250 | 2026-09-10 06:00 | 147.6262 | 269.3768 | 250 | 2026-09-10 06:00 | 257.7648 | 355.6954 | 250 | 2026-09-10 06:00 | 254.5587 | 327.8281 | 250 | 2026-09-10 06:00 | 215.871 | 325.3368 | 250 | 2026-09-10 06:00 | 244.9086 | 348.102 | 250 | 2026-09-10 06:00 | 300.1973 | 445.2575 | 250 | 2026-09-10 06:00 | 248.6419 | 415.2453 | 250 | 2026-09-10 06:00 | 283.4465 | 504.1969 | 250 | 2026-09-10 06:00 | 272.5095 | 450.3116 | 250 | 2026-09-10 06:00 | 205.024 | 205.1067 | 250 | 2026-09-10 06:00 | 108.4894 | 162.1233 | 250 | 2026-09-10 06:00 | 182.0106 | 184.7453 | 250 | 2026-09-10 06:00 | 167.8386 | 201.0116 | 250 | 2026-09-10 06:00 | 207.2719 | 205.4325 | 250 | 2026-09-10 06:00 | 146.0117 | 202.9151 | 250 | 2026-09-10 06:00 | 137.7307 | 203.3413 | 250 | 2026-09-10 06:00 | 202.6843 | 203.0235 | 250
2026-09-10 07:00 | 226.6166 | 226.693 | 250 | 2026-09-10 07:00 | 222.97 | 223.4219 | 250 | 2026-09-10 07:00 | 216.435 | 226.5062 | 250 | 2026-09-10 07:00 | 268.9595 | 282.1147 | 250 | 2026-09-10 07:00 | 196.8868 | 226.4831 | 250 | 2026-09-10 10:00 | 241.3901 | 241.3302 | 250 | 2026-09-10 07:00 | 224.9949 | 239.5436 | 250 | 2026-09-10 07:00 | 220.6695 | 220.7521 | 250 | 2026-09-10 07:00 | 216.1718 | 216.7727 | 250 | 2026-09-10 23:00 | 270.0158 | 269.5352 | 250 | 2026-09-10 07:00 | 174.0454 | 259.7888 | 250 | 2026-09-10 07:00 | 195.338 | 240.9275 | 250 | 2026-09-10 07:00 | 221.0536 | 224.4785 | 250 | 2026-09-10 07:00 | 216.8744 | 226.0032 | 250 | 2026-09-10 07:00 | 185.7139 | 225.8319 | 250 | 2026-09-10 07:00 | 214.9773 | 225.8023 | 250 | 2026-09-10 08:00 | 224.1449 | 224.3179 | 250 | 2026-09-10 07:00 | 176.0624 | 224.2183 | 250 | 2026-09-10 07:00 | 245.7643 | 259.8412 | 250 | 2026-09-10 07:00 | 202.2313 | 213.0941 | 250 | 2026-09-10 07:00 | 209.532 | 223.8815 | 250 | 2026-09-10 07:00 | 224.4667 | 226.2255 | 250 | 2026-09-10 07:00 | 229.4774 | 239.216 | 250 | 2026-09-10 07:00 | 132.8618 | 251.9614 | 250 | 2026-09-10 07:00 | 164.9417 | 224.9465 | 250 | 2026-09-10 07:00 | 155.5377 | 223.9349 | 250 | 2026-09-10 07:00 | 176.8167 | 256.1429 | 250 | 2026-09-10 07:00 | 222.5794 | 271.5417 | 250 | 2026-09-10 07:00 | 239.5446 | 298.7881 | 250 | 2026-09-10 07:00 | 131.9747 | 226.3113 | 250 | 2026-09-10 10:00 | 231.6595 | 269.2863 | 250 | 2026-09-10 07:00 | 130.5122 | 269.3768 | 250 | 2026-09-10 07:00 | 263.6074 | 355.6954 | 250 | 2026-09-10 07:00 | 324.5347 | 327.8281 | 250 | 2026-09-10 07:00 | 295.6767 | 325.3368 | 250 | 2026-09-10 07:00 | 179.3446 | 348.102 | 250 | 2026-09-10 07:00 | 346.983 | 445.2575 | 250 | 2026-09-10 07:00 | 282.9602 | 415.2453 | 250 | 2026-09-10 07:00 | 308.8109 | 504.1969 | 250 | 2026-09-10 07:00 | 263.5447 | 450.3116 | 250 | 2026-09-10 07:00 | 205.0473 | 205.1067 | 250 | 2026-09-10 07:00 | 162.8983 | 162.1233 | 250 | 2026-09-10 07:00 | 113.751 | 184.7453 | 250 | 2026-09-10 07:00 | 156.3134 | 201.0116 | 250 | 2026-09-10 07:00 | 189.8313 | 205.4325 | 250 | 2026-09-10 07:00 | 110.0372 | 202.9151 | 250 | 2026-09-10 07:00 | 138.2799 | 203.3413 | 250 | 2026-09-10 07:00 | 169.2289 | 203.0235 | 250
2026-09-10 08:00 | 226.5477 | 226.693 | 250 | 2026-09-10 08:00 | 222.9394 | 223.4219 | 250 | 2026-09-10 08:00 | 222.6732 | 226.5062 | 250 | 2026-09-10 08:00 | 229.1365 | 282.1147 | 250 | 2026-09-10 08:00 | 224.0944 | 226.4831 | 250 | 2026-09-10 11:00 | 243.2727 | 241.3302 | 250 | 2026-09-10 08:00 | 238.7946 | 239.5436 | 250 | 2026-09-10 08:00 | 206.3501 | 220.7521 | 250 | 2026-09-10 08:00 | 169.2013 | 216.7727 | 250 | 2026-09-11 | 269.7553 | 269.5352 | 250 | 2026-09-10 08:00 | 197.4822 | 259.7888 | 250 | 2026-09-10 08:00 | 231.7083 | 240.9275 | 250 | 2026-09-10 08:00 | 212.3441 | 224.4785 | 250 | 2026-09-10 08:00 | 222.5511 | 226.0032 | 250 | 2026-09-10 08:00 | 206.0557 | 225.8319 | 250 | 2026-09-10 08:00 | 221.3 | 225.8023 | 250 | 2026-09-10 09:00 | 221.0769 | 224.3179 | 250 | 2026-09-10 08:00 | 178.6579 | 224.2183 | 250 | 2026-09-10 08:00 | 233.7956 | 259.8412 | 250 | 2026-09-10 08:00 | 207.3271 | 213.0941 | 250 | 2026-09-10 08:00 | 191.8975 | 223.8815 | 250 | 2026-09-10 08:00 | 208.08 | 226.2255 | 250 | 2026-09-10 08:00 | 178.9888 | 239.216 | 250 | 2026-09-10 08:00 | 163.1082 | 251.9614 | 250 | 2026-09-10 08:00 | 227.2074 | 224.9465 | 250 | 2026-09-10 08:00 | 203.7898 | 223.9349 | 250 | 2026-09-10 08:00 | 191.623 | 256.1429 | 250 | 2026-09-10 08:00 | 195.9853 | 271.5417 | 250 | 2026-09-10 08:00 | 234.973 | 298.7881 | 250 | 2026-09-10 08:00 | 165.4183 | 226.3113 | 250 | 2026-09-10 11:00 | 199.0426 | 269.2863 | 250 | 2026-09-10 08:00 | 168.6572 | 269.3768 | 250 | 2026-09-10 08:00 | 338.8613 | 355.6954 | 250 | 2026-09-10 08:00 | 299.3769 | 327.8281 | 250 | 2026-09-10 08:00 | 229.2778 | 325.3368 | 250 | 2026-09-10 08:00 | 207.2445 | 348.102 | 250 | 2026-09-10 08:00 | 392.5712 | 445.2575 | 250 | 2026-09-10 08:00 | 311.2042 | 415.2453 | 250 | 2026-09-10 08:00 | 376.3984 | 504.1969 | 250 | 2026-09-10 08:00 | 309.3166 | 450.3116 | 250 | 2026-09-10 08:00 | 205.53 | 205.1067 | 250 | 2026-09-10 08:00 | 162.2492 | 162.1233 | 250 | 2026-09-10 08:00 | 140.2544 | 184.7453 | 250 | 2026-09-10 08:00 | 183.4388 | 201.0116 | 250 | 2026-09-10 08:00 | 205.0212 | 205.4325 | 250 | 2026-09-10 08:00 | 202.9817 | 202.9151 | 250 | 2026-09-10 08:00 | 182.7789 | 203.3413 | 250 | 2026-09-10 08:00 | 136.0147 | 203.0235 | 250
2026-09-10 09:00 | 226.5004 | 226.693 | 250 | 2026-09-10 09:00 | 223.1501 | 223.4219 | 250 | 2026-09-10 09:00 | 226.297 | 226.5062 | 250 | 2026-09-10 09:00 | 282.3927 | 282.1147 | 250 | 2026-09-10 09:00 | 224.2154 | 226.4831 | 250 | 2026-09-10 12:00 | 241.4376 | 241.3302 | 250 | 2026-09-10 09:00 | 238.8331 | 239.5436 | 250 | 2026-09-10 09:00 | 220.0633 | 220.7521 | 250 | 2026-09-10 09:00 | 216.7144 | 216.7727 | 250 | 2026-09-11 01:00 | 267.5495 | 269.5352 | 250 | 2026-09-10 09:00 | 255.6439 | 259.7888 | 250 | 2026-09-10 09:00 | 220.0287 | 240.9275 | 250 | 2026-09-10 09:00 | 198.829 | 224.4785 | 250 | 2026-09-10 09:00 | 223.5426 | 226.0032 | 250 | 2026-09-10 09:00 | 224.2409 | 225.8319 | 250 | 2026-09-10 09:00 | 195.0395 | 225.8023 | 250 | 2026-09-10 10:00 | 208.0151 | 224.3179 | 250 | 2026-09-10 09:00 | 213.424 | 224.2183 | 250 | 2026-09-10 09:00 | 254.4594 | 259.8412 | 250 | 2026-09-10 09:00 | 184.4237 | 213.0941 | 250 | 2026-09-10 09:00 | 211.4303 | 223.8815 | 250 | 2026-09-10 09:00 | 221.2868 | 226.2255 | 250 | 2026-09-10 09:00 | 237.0423 | 239.216 | 250 | 2026-09-10 09:00 | 242.0903 | 251.9614 | 250 | 2026-09-10 09:00 | 225.0886 | 224.9465 | 250 | 2026-09-10 09:00 | 131.6555 | 223.9349 | 250 | 2026-09-10 09:00 | 202.9934 | 256.1429 | 250 | 2026-09-10 09:00 | 178.7259 | 271.5417 | 250 | 2026-09-10 09:00 | 237.4997 | 298.7881 | 250 | 2026-09-10 09:00 | 188.0252 | 226.3113 | 250 | 2026-09-10 12:00 | 209.9438 | 269.2863 | 250 | 2026-09-10 09:00 | 202.3809 | 269.3768 | 250 | 2026-09-10 09:00 | 326.9375 | 355.6954 | 250 | 2026-09-10 09:00 | 287.5879 | 327.8281 | 250 | 2026-09-10 09:00 | 266.6986 | 325.3368 | 250 | 2026-09-10 09:00 | 330.9387 | 348.102 | 250 | 2026-09-10 09:00 | 324.1609 | 445.2575 | 250 | 2026-09-10 09:00 | 336.3158 | 415.2453 | 250 | 2026-09-10 09:00 | 391.0187 | 504.1969 | 250 | 2026-09-10 09:00 | 298.6387 | 450.3116 | 250 | 2026-09-10 09:00 | 205.1716 | 205.1067 | 250 | 2026-09-10 09:00 | 161.4342 | 162.1233 | 250 | 2026-09-10 09:00 | 185.2176 | 184.7453 | 250 | 2026-09-10 09:00 | 198.647 | 201.0116 | 250 | 2026-09-10 09:00 | 180.8256 | 205.4325 | 250 | 2026-09-10 09:00 | 179.1224 | 202.9151 | 250 | 2026-09-10 09:00 | 150.8822 | 203.3413 | 250 | 2026-09-10 09:00 | 139.976 | 203.0235 | 250
2026-09-10 10:00 | 226.5057 | 226.693 | 250 | 2026-09-10 10:00 | 223.4473 | 223.4219 | 250 | 2026-09-10 10:00 | 224.3286 | 226.5062 | 250 | 2026-09-10 10:00 | 280.9662 | 282.1147 | 250 | 2026-09-10 10:00 | 224.6972 | 226.4831 | 250 | 2026-09-10 13:00 | 241.1891 | 241.3302 | 250 | 2026-09-10 10:00 | 236.9194 | 239.5436 | 250 | 2026-09-10 10:00 | 220.8704 | 220.7521 | 250 | 2026-09-10 10:00 | 215.6487 | 216.7727 | 250 | 2026-09-11 02:00 | 265.7856 | 269.5352 | 250 | 2026-09-10 10:00 | 260.7213 | 259.7888 | 250 | 2026-09-10 10:00 | 242.0062 | 240.9275 | 250 | 2026-09-10 10:00 | 224.3244 | 224.4785 | 250 | 2026-09-10 10:00 | 226.3245 | 226.0032 | 250 | 2026-09-10 10:00 | 224.5026 | 225.8319 | 250 | 2026-09-10 10:00 | 199.2941 | 225.8023 | 250 | 2026-09-10 11:00 | 224.0952 | 224.3179 | 250 | 2026-09-10 10:00 | 218.0058 | 224.2183 | 250 | 2026-09-10 10:00 | 236.7887 | 259.8412 | 250 | 2026-09-10 10:00 | 190.9166 | 213.0941 | 250 | 2026-09-10 10:00 | 204.0582 | 223.8815 | 250 | 2026-09-10 10:00 | 196.7413 | 226.2255 | 250 | 2026-09-10 10:00 | 214.9599 | 239.216 | 250 | 2026-09-10 10:00 | 223.1364 | 251.9614 | 250 | 2026-09-10 10:00 | 145.0143 | 224.9465 | 250 | 2026-09-10 10:00 | 221.958 | 223.9349 | 250 | 2026-09-10 10:00 | 230.6644 | 256.1429 | 250 | 2026-09-10 10:00 | 162.8414 | 271.5417 | 250 | 2026-09-10 10:00 | 288.3762 | 298.7881 | 250 | 2026-09-10 10:00 | 193.3212 | 226.3113 | 250 | 2026-09-10 13:00 | 269.2256 | 269.2863 | 250 | 2026-09-10 10:00 | 266.153 | 269.3768 | 250 | 2026-09-10 10:00 | 355.7545 | 355.6954 | 250 | 2026-09-10 10:00 | 317.9265 | 327.8281 | 250 | 2026-09-10 10:00 | 324.8545 | 325.3368 | 250 | 2026-09-10 10:00 | 323.4361 | 348.102 | 250 | 2026-09-10 10:00 | 348.9583 | 445.2575 | 250 | 2026-09-10 10:00 | 353.9417 | 415.2453 | 250 | 2026-09-10 10:00 | 484.9921 | 504.1969 | 250 | 2026-09-10 10:00 | 321.8239 | 450.3116 | 250 | 2026-09-10 10:00 | 205.8131 | 205.1067 | 250 | 2026-09-10 10:00 | 161.98 | 162.1233 | 250 | 2026-09-10 10:00 | 182.6871 | 184.7453 | 250 | 2026-09-10 10:00 | 198.5439 | 201.0116 | 250 | 2026-09-10 10:00 | 197.7572 | 205.4325 | 250 | 2026-09-10 10:00 | 186.2179 | 202.9151 | 250 | 2026-09-10 10:00 | 176.823 | 203.3413 | 250 | 2026-09-10 10:00 | 146.6812 | 203.0235 | 250
2026-09-10 11:00 | 227.3967 | 226.693 | 250 | 2026-09-10 11:00 | 223.9197 | 223.4219 | 250 | 2026-09-10 11:00 | 224.7342 | 226.5062 | 250 | 2026-09-10 11:00 | 281.4409 | 282.1147 | 250 | 2026-09-10 11:00 | 226.8453 | 226.4831 | 250 | 2026-09-10 14:00 | 240.8114 | 241.3302 | 250 | 2026-09-10 11:00 | 238.88 | 239.5436 | 250 | 2026-09-10 11:00 | 214.8973 | 220.7521 | 250 | 2026-09-10 11:00 | 216.4605 | 216.7727 | 250 | 2026-09-11 03:00 | 188.1029 | 269.5352 | 250 | 2026-09-10 11:00 | 261.6873 | 259.7888 | 250 | 2026-09-10 11:00 | 243.7948 | 240.9275 | 250 | 2026-09-10 11:00 | 226.8616 | 224.4785 | 250 | 2026-09-10 11:00 | 221.4119 | 226.0032 | 250 | 2026-09-10 11:00 | 224.258 | 225.8319 | 250 | 2026-09-10 11:00 | 182.1197 | 225.8023 | 250 | 2026-09-10 12:00 | 202.8258 | 224.3179 | 250 | 2026-09-10 11:00 | 224.1078 | 224.2183 | 250 | 2026-09-10 11:00 | 257.8075 | 259.8412 | 250 | 2026-09-10 11:00 | 211.039 | 213.0941 | 250 | 2026-09-10 11:00 | 226.7756 | 223.8815 | 250 | 2026-09-10 11:00 | 226.6022 | 226.2255 | 250 | 2026-09-10 11:00 | 238.9269 | 239.216 | 250 | 2026-09-10 11:00 | 253.9155 | 251.9614 | 250 | 2026-09-10 11:00 | 227.2522 | 224.9465 | 250 | 2026-09-10 11:00 | 157.8823 | 223.9349 | 250 | 2026-09-10 11:00 | 218.5147 | 256.1429 | 250 | 2026-09-10 11:00 | 271.9019 | 271.5417 | 250 | 2026-09-10 11:00 | 282.7788 | 298.7881 | 250 | 2026-09-10 11:00 | 167.7355 | 226.3113 | 250 | 2026-09-10 14:00 | 228.2063 | 269.2863 | 250 | 2026-09-10 11:00 | 239.8928 | 269.3768 | 250 | 2026-09-10 11:00 | 352.7247 | 355.6954 | 250 | 2026-09-10 11:00 | 317.0306 | 327.8281 | 250 | 2026-09-10 11:00 | 325.2859 | 325.3368 | 250 | 2026-09-10 11:00 | 342.9984 | 348.102 | 250 | 2026-09-10 11:00 | 396.3065 | 445.2575 | 250 | 2026-09-10 11:00 | 317.4064 | 415.2453 | 250 | 2026-09-10 11:00 | 411.2444 | 504.1969 | 250 | 2026-09-10 11:00 | 380.1928 | 450.3116 | 250 | 2026-09-10 11:00 | 205.4654 | 205.1067 | 250 | 2026-09-10 11:00 | 161.4253 | 162.1233 | 250 | 2026-09-10 11:00 | 185.1841 | 184.7453 | 250 | 2026-09-10 11:00 | 181.0628 | 201.0116 | 250 | 2026-09-10 11:00 | 207.0946 | 205.4325 | 250 | 2026-09-10 11:00 | 202.6728 | 202.9151 | 250 | 2026-09-10 11:00 | 203.6557 | 203.3413 | 250 | 2026-09-10 11:00 | 176.0527 | 203.0235 | 250
2026-09-10 12:00 | 226.4866 | 226.693 | 250 | 2026-09-10 12:00 | 223.6903 | 223.4219 | 250 | 2026-09-10 12:00 | 226.4166 | 226.5062 | 250 | 2026-09-10 12:00 | 281.3512 | 282.1147 | 250 | 2026-09-10 12:00 | 226.4154 | 226.4831 | 250 | 2026-09-10 15:00 | 241.9544 | 241.3302 | 250 | 2026-09-10 12:00 | 239.3757 | 239.5436 | 250 | 2026-09-10 12:00 | 218.825 | 220.7521 | 250 | 2026-09-10 12:00 | 211.5608 | 216.7727 | 250 | 2026-09-11 04:00 | 139.1621 | 269.5352 | 250 | 2026-09-10 12:00 | 225.238 | 259.7888 | 250 | 2026-09-10 12:00 | 240.898 | 240.9275 | 250 | 2026-09-10 12:00 | 226.7913 | 224.4785 | 250 | 2026-09-10 12:00 | 226.4798 | 226.0032 | 250 | 2026-09-10 12:00 | 224.2732 | 225.8319 | 250 | 2026-09-10 12:00 | 201.851 | 225.8023 | 250 | 2026-09-10 13:00 | 222.4877 | 224.3179 | 250 | 2026-09-10 12:00 | 224.051 | 224.2183 | 250 | 2026-09-10 12:00 | 260.2126 | 259.8412 | 250 | 2026-09-10 12:00 | 211.1454 | 213.0941 | 250 | 2026-09-10 12:00 | 220.4025 | 223.8815 | 250 | 2026-09-10 12:00 | 226.6129 | 226.2255 | 250 | 2026-09-10 12:00 | 192.6951 | 239.216 | 250 | 2026-09-10 12:00 | 255.4466 | 251.9614 | 250 | 2026-09-10 12:00 | 222.3788 | 224.9465 | 250 | 2026-09-10 12:00 | 224.4312 | 223.9349 | 250 | 2026-09-10 12:00 | 257.4926 | 256.1429 | 250 | 2026-09-10 12:00 | 272.4393 | 271.5417 | 250 | 2026-09-10 12:00 | 288.4951 | 298.7881 | 250 | 2026-09-10 12:00 | 163.0721 | 226.3113 | 250 | 2026-09-10 15:00 | 267.058 | 269.2863 | 250 | 2026-09-10 12:00 | 202.7771 | 269.3768 | 250 | 2026-09-10 12:00 | 356.3707 | 355.6954 | 250 | 2026-09-10 12:00 | 303.0379 | 327.8281 | 250 | 2026-09-10 12:00 | 310.8266 | 325.3368 | 250 | 2026-09-10 12:00 | 341.248 | 348.102 | 250 | 2026-09-10 12:00 | 395.0861 | 445.2575 | 250 | 2026-09-10 12:00 | 358.2201 | 415.2453 | 250 | 2026-09-10 12:00 | 422.4711 | 504.1969 | 250 | 2026-09-10 12:00 | 443.9938 | 450.3116 | 250 | 2026-09-10 12:00 | 206.7727 | 205.1067 | 250 | 2026-09-10 12:00 | 163.2282 | 162.1233 | 250 | 2026-09-10 12:00 | 184.7447 | 184.7453 | 250 | 2026-09-10 12:00 | 201.0753 | 201.0116 | 250 | 2026-09-10 12:00 | 207.6533 | 205.4325 | 250 | 2026-09-10 12:00 | 200.855 | 202.9151 | 250 | 2026-09-10 12:00 | 196.4995 | 203.3413 | 250 | 2026-09-10 12:00 | 196.3977 | 203.0235 | 250
2026-09-10 13:00 | 227.0104 | 226.693 | 250 | 2026-09-10 13:00 | 223.7138 | 223.4219 | 250 | 2026-09-10 13:00 | 226.5062 | 226.5062 | 250 | 2026-09-10 13:00 | 280.6766 | 282.1147 | 250 | 2026-09-10 13:00 | 227.4747 | 226.4831 | 250 | 2026-09-10 16:00 | 240.677 | 241.3302 | 250 | 2026-09-10 13:00 | 240.7023 | 239.5436 | 250 | 2026-09-10 13:00 | 220.6187 | 220.7521 | 250 | 2026-09-10 13:00 | 210.5555 | 216.7727 | 250 | 2026-09-11 05:00 | 213.1264 | 269.5352 | 250 | 2026-09-10 13:00 | 232.1417 | 259.7888 | 250 | 2026-09-10 13:00 | 236.6821 | 240.9275 | 250 | 2026-09-10 13:00 | 224.5521 | 224.4785 | 250 | 2026-09-10 13:00 | 226.5222 | 226.0032 | 250 | 2026-09-10 13:00 | 224.2264 | 225.8319 | 250 | 2026-09-10 13:00 | 226.6688 | 225.8023 | 250 | 2026-09-10 14:00 | 224.0278 | 224.3179 | 250 | 2026-09-10 13:00 | 223.195 | 224.2183 | 250 | 2026-09-10 13:00 | 256.5338 | 259.8412 | 250 | 2026-09-10 13:00 | 213.0977 | 213.0941 | 250 | 2026-09-10 18:00 | 217.6754 | 223.8815 | 250 | 2026-09-10 13:00 | 225.4959 | 226.2255 | 250 | 2026-09-10 13:00 | 238.8196 | 239.216 | 250 | 2026-09-10 13:00 | 253.141 | 251.9614 | 250 | 2026-09-10 13:00 | 224.8733 | 224.9465 | 250 | 2026-09-10 13:00 | 208.5635 | 223.9349 | 250 | 2026-09-10 13:00 | 255.3987 | 256.1429 | 250 | 2026-09-10 13:00 | 197.9182 | 271.5417 | 250 | 2026-09-10 13:00 | 300.992 | 298.7881 | 250 | 2026-09-10 13:00 | 206.9048 | 226.3113 | 250 | 2026-09-10 16:00 | 217.2989 | 269.2863 | 250 | 2026-09-10 13:00 | 189.6934 | 269.3768 | 250 | 2026-09-10 13:00 | 355.6954 | 355.6954 | 250 | 2026-09-10 13:00 | 328.2471 | 327.8281 | 250 | 2026-09-10 13:00 | 259.8822 | 325.3368 | 250 | 2026-09-10 13:00 | 342.493 | 348.102 | 250 | 2026-09-10 13:00 | 444.6982 | 445.2575 | 250 | 2026-09-10 13:00 | 416.3896 | 415.2453 | 250 | 2026-09-10 13:00 | 493.183 | 504.1969 | 250 | 2026-09-10 13:00 | 348.8961 | 450.3116 | 250 | 2026-09-10 13:00 | 205.7442 | 205.1067 | 250 | 2026-09-10 13:00 | 163.4225 | 162.1233 | 250 | 2026-09-10 13:00 | 185.1976 | 184.7453 | 250 | 2026-09-10 13:00 | 201.3923 | 201.0116 | 250 | 2026-09-10 13:00 | 207.5868 | 205.4325 | 250 | 2026-09-10 13:00 | 203.3045 | 202.9151 | 250 | 2026-09-10 13:00 | 191.5303 | 203.3413 | 250 | 2026-09-10 13:00 | 161.9511 | 203.0235 | 250
2026-09-10 14:00 | 226.6095 | 226.693 | 250 | 2026-09-10 14:00 | 223.5169 | 223.4219 | 250 | 2026-09-10 14:00 | 226.4658 | 226.5062 | 250 | 2026-09-10 14:00 | 282.8066 | 282.1147 | 250 | 2026-09-10 14:00 | 228.4308 | 226.4831 | 250 | 2026-09-10 17:00 | 241.2051 | 241.3302 | 250 | 2026-09-10 14:00 | 239.1946 | 239.5436 | 250 | 2026-09-10 14:00 | 220.6579 | 220.7521 | 250 | 2026-09-10 14:00 | 164.7226 | 216.7727 | 250 | 2026-09-11 06:00 | 268.2978 | 269.5352 | 250 | 2026-09-10 14:00 | 259.3203 | 259.7888 | 250 | 2026-09-10 14:00 | 243.0469 | 240.9275 | 250 | 2026-09-10 14:00 | 224.446 | 224.4785 | 250 | 2026-09-10 14:00 | 226.9137 | 226.0032 | 250 | 2026-09-10 14:00 | 224.0914 | 225.8319 | 250 | 2026-09-10 14:00 | 221.0079 | 225.8023 | 250 | 2026-09-10 15:00 | 206.9199 | 224.3179 | 250 | 2026-09-10 14:00 | 223.538 | 224.2183 | 250 | 2026-09-10 14:00 | 257.3684 | 259.8412 | 250 | 2026-09-10 14:00 | 204.1225 | 213.0941 | 250 | 2026-09-10 19:00 | 224.3103 | 223.8815 | 250 | 2026-09-10 14:00 | 226.5485 | 226.2255 | 250 | 2026-09-10 14:00 | 238.8411 | 239.216 | 250 | 2026-09-10 14:00 | 227.0519 | 251.9614 | 250 | 2026-09-10 14:00 | 218.6023 | 224.9465 | 250 | 2026-09-10 14:00 | 187.6952 | 223.9349 | 250 | 2026-09-10 14:00 | 255.7214 | 256.1429 | 250 | 2026-09-10 14:00 | 260.2784 | 271.5417 | 250 | 2026-09-10 14:00 | 298.5961 | 298.7881 | 250 | 2026-09-10 14:00 | 205.046 | 226.3113 | 250 | 2026-09-10 17:00 | 211.5083 | 269.2863 | 250 | 2026-09-10 14:00 | 269.3864 | 269.3768 | 250 | 2026-09-10 14:00 | 355.1059 | 355.6954 | 250 | 2026-09-10 14:00 | 328.227 | 327.8281 | 250 | 2026-09-10 14:00 | 323.2179 | 325.3368 | 250 | 2026-09-10 14:00 | 350.52 | 348.102 | 250 | 2026-09-10 14:00 | 444.9874 | 445.2575 | 250 | 2026-09-10 14:00 | 393.4198 | 415.2453 | 250 | 2026-09-10 14:00 | 423.4147 | 504.1969 | 250 | 2026-09-10 14:00 | 367.7463 | 450.3116 | 250 | 2026-09-10 14:00 | 205.4459 | 205.1067 | 250 | 2026-09-10 14:00 | 162.2646 | 162.1233 | 250 | 2026-09-10 14:00 | 185.3228 | 184.7453 | 250 | 2026-09-10 14:00 | 200.2077 | 201.0116 | 250 | 2026-09-10 14:00 | 207.362 | 205.4325 | 250 | 2026-09-10 14:00 | 203.061 | 202.9151 | 250 | 2026-09-10 14:00 | 190.6494 | 203.3413 | 250 | 2026-09-10 14:00 | 165.971 | 203.0235 | 250
2026-09-10 15:00 | 226.6213 | 226.693 | 250 | 2026-09-10 15:00 | 223.2286 | 223.4219 | 250 | 2026-09-10 15:00 | 227.5509 | 226.5062 | 250 | 2026-09-10 15:00 | 282.0841 | 282.1147 | 250 | 2026-09-10 15:00 | 226.9289 | 226.4831 | 250 | 2026-09-10 18:00 | 243.161 | 241.3302 | 250 | 2026-09-10 15:00 | 239.2249 | 239.5436 | 250 | 2026-09-10 15:00 | 221.2792 | 220.7521 | 250 | 2026-09-10 15:00 | 215.8139 | 216.7727 | 250 | 2026-09-11 07:00 | 264.872 | 269.5352 | 250 | 2026-09-10 15:00 | 258.7674 | 259.7888 | 250 | 2026-09-10 15:00 | 243.5158 | 240.9275 | 250 | 2026-09-10 15:00 | 227.1973 | 224.4785 | 250 | 2026-09-10 15:00 | 226.7457 | 226.0032 | 250 | 2026-09-10 15:00 | 221.8286 | 225.8319 | 250 | 2026-09-10 15:00 | 218.2073 | 225.8023 | 250 | 2026-09-10 16:00 | 224.6901 | 224.3179 | 250 | 2026-09-10 15:00 | 224.5165 | 224.2183 | 250 | 2026-09-10 15:00 | 254.4624 | 259.8412 | 250 | 2026-09-10 15:00 | 213.5089 | 213.0941 | 250 | 2026-09-10 20:00 | 224.7405 | 223.8815 | 250 | 2026-09-10 15:00 | 219.578 | 226.2255 | 250 | 2026-09-10 15:00 | 216.7032 | 239.216 | 250 | 2026-09-10 15:00 | 253.9572 | 251.9614 | 250 | 2026-09-10 15:00 | 218.7749 | 224.9465 | 250 | 2026-09-10 15:00 | 196.8382 | 223.9349 | 250 | 2026-09-10 15:00 | 258.0236 | 256.1429 | 250 | 2026-09-10 15:00 | 267.0761 | 271.5417 | 250 | 2026-09-10 15:00 | 291.3821 | 298.7881 | 250 | 2026-09-10 15:00 | 221.7052 | 226.3113 | 250 | 2026-09-10 18:00 | 254.8396 | 269.2863 | 250 | 2026-09-10 15:00 | 231.4875 | 269.3768 | 250 | 2026-09-10 15:00 | 356.1673 | 355.6954 | 250 | 2026-09-10 15:00 | 324.6709 | 327.8281 | 250 | 2026-09-10 15:00 | 325.0823 | 325.3368 | 250 | 2026-09-10 15:00 | 352.3159 | 348.102 | 250 | 2026-09-10 15:00 | 444.5696 | 445.2575 | 250 | 2026-09-10 15:00 | 352.3043 | 415.2453 | 250 | 2026-09-10 15:00 | 444.3347 | 504.1969 | 250 | 2026-09-10 15:00 | 433.305 | 450.3116 | 250 | 2026-09-10 15:00 | 207.0408 | 205.1067 | 250 | 2026-09-10 15:00 | 162.6534 | 162.1233 | 250 | 2026-09-10 15:00 | 185.363 | 184.7453 | 250 | 2026-09-10 15:00 | 192.7374 | 201.0116 | 250 | 2026-09-10 15:00 | 207.508 | 205.4325 | 250 | 2026-09-10 15:00 | 192.0303 | 202.9151 | 250 | 2026-09-10 15:00 | 201.2402 | 203.3413 | 250 | 2026-09-10 15:00 | 169.3873 | 203.0235 | 250
2026-09-10 16:00 | 226.5012 | 226.693 | 250 | 2026-09-10 16:00 | 223.3201 | 223.4219 | 250 | 2026-09-10 16:00 | 226.5929 | 226.5062 | 250 | 2026-09-10 16:00 | 280.9541 | 282.1147 | 250 | 2026-09-10 16:00 | 226.5176 | 226.4831 | 250 | 2026-09-10 19:00 | 241.2706 | 241.3302 | 250 | 2026-09-10 16:00 | 235.4439 | 239.5436 | 250 | 2026-09-10 16:00 | 220.8225 | 220.7521 | 250 | 2026-09-10 16:00 | 213.0674 | 216.7727 | 250 | 2026-09-11 08:00 | 255.6633 | 269.5352 | 250 | 2026-09-10 16:00 | 257.2454 | 259.7888 | 250 | 2026-09-10 16:00 | 237.5771 | 240.9275 | 250 | 2026-09-10 16:00 | 227.1764 | 224.4785 | 250 | 2026-09-10 16:00 | 225.9954 | 226.0032 | 250 | 2026-09-10 16:00 | 201.8243 | 225.8319 | 250 | 2026-09-10 16:00 | 226.8177 | 225.8023 | 250 | 2026-09-10 17:00 | 219.0505 | 224.3179 | 250 | 2026-09-10 16:00 | 226.2774 | 224.2183 | 250 | 2026-09-10 16:00 | 210.0281 | 259.8412 | 250 | 2026-09-10 16:00 | 213.8347 | 213.0941 | 250 | 2026-09-10 21:00 | 222.577 | 223.8815 | 250 | 2026-09-10 16:00 | 213.2933 | 226.2255 | 250 | 2026-09-10 16:00 | 218.9329 | 239.216 | 250 | 2026-09-10 16:00 | 254.0661 | 251.9614 | 250 | 2026-09-10 16:00 | 219.8152 | 224.9465 | 250 | 2026-09-10 16:00 | 188.625 | 223.9349 | 250 | 2026-09-10 16:00 | 231.2271 | 256.1429 | 250 | 2026-09-10 16:00 | 271.8385 | 271.5417 | 250 | 2026-09-10 16:00 | 289.2192 | 298.7881 | 250 | 2026-09-10 16:00 | 216.3762 | 226.3113 | 250 | 2026-09-10 19:00 | 244.041 | 269.2863 | 250 | 2026-09-10 16:00 | 184.8287 | 269.3768 | 250 | 2026-09-10 16:00 | 356.2497 | 355.6954 | 250 | 2026-09-10 16:00 | 327.8703 | 327.8281 | 250 | 2026-09-10 16:00 | 324.9818 | 325.3368 | 250 | 2026-09-10 16:00 | 351.5799 | 348.102 | 250 | 2026-09-10 16:00 | 421.6991 | 445.2575 | 250 | 2026-09-10 16:00 | 367.9819 | 415.2453 | 250 | 2026-09-10 16:00 | 415.8525 | 504.1969 | 250 | 2026-09-10 16:00 | 402.3593 | 450.3116 | 250 | 2026-09-10 16:00 | 205.6336 | 205.1067 | 250 | 2026-09-10 16:00 | 163.7586 | 162.1233 | 250 | 2026-09-10 16:00 | 184.8246 | 184.7453 | 250 | 2026-09-10 16:00 | 173.2753 | 201.0116 | 250 | 2026-09-10 16:00 | 204.1972 | 205.4325 | 250 | 2026-09-10 16:00 | 203.1045 | 202.9151 | 250 | 2026-09-10 16:00 | 180.7194 | 203.3413 | 250 | 2026-09-10 16:00 | 198.2854 | 203.0235 | 250
2026-09-10 17:00 | 226.741 | 226.693 | 250 | 2026-09-10 17:00 | 223.0906 | 223.4219 | 250 | 2026-09-10 17:00 | 226.454 | 226.5062 | 250 | 2026-09-10 17:00 | 283.0935 | 282.1147 | 250 | 2026-09-10 17:00 | 226.8186 | 226.4831 | 250 | 2026-09-10 20:00 | 242.8029 | 241.3302 | 250 | 2026-09-10 17:00 | 239.0094 | 239.5436 | 250 | 2026-09-10 17:00 | 217.5891 | 220.7521 | 250 | 2026-09-10 17:00 | 217.004 | 216.7727 | 250 | 2026-09-11 09:00 | 254.3073 | 269.5352 | 250 | 2026-09-10 17:00 | 255.5619 | 259.7888 | 250 | 2026-09-10 17:00 | 221.4661 | 240.9275 | 250 | 2026-09-10 17:00 | 224.2633 | 224.4785 | 250 | 2026-09-10 17:00 | 223.2698 | 226.0032 | 250 | 2026-09-10 17:00 | 225.0581 | 225.8319 | 250 | 2026-09-10 17:00 | 224.2185 | 225.8023 | 250 | 2026-09-10 18:00 | 224.3002 | 224.3179 | 250 | 2026-09-10 17:00 | 226.7258 | 224.2183 | 250 | 2026-09-10 17:00 | 258.9033 | 259.8412 | 250 | 2026-09-10 17:00 | 211.1727 | 213.0941 | 250 | 2026-09-10 22:00 | 224.4083 | 223.8815 | 250 | 2026-09-10 17:00 | 191.1086 | 226.2255 | 250 | 2026-09-10 17:00 | 235.328 | 239.216 | 250 | 2026-09-10 17:00 | 223.8725 | 251.9614 | 250 | 2026-09-10 17:00 | 222.8688 | 224.9465 | 250 | 2026-09-10 17:00 | 219.2577 | 223.9349 | 250 | 2026-09-10 17:00 | 243.0191 | 256.1429 | 250 | 2026-09-10 17:00 | 254.0689 | 271.5417 | 250 | 2026-09-10 17:00 | 295.4385 | 298.7881 | 250 | 2026-09-10 17:00 | 176.2713 | 226.3113 | 250 | 2026-09-10 20:00 | 265.0889 | 269.2863 | 250 | 2026-09-10 17:00 | 270.3683 | 269.3768 | 250 | 2026-09-10 17:00 | 355.9409 | 355.6954 | 250 | 2026-09-10 17:00 | 327.6858 | 327.8281 | 250 | 2026-09-10 17:00 | 323.7701 | 325.3368 | 250 | 2026-09-10 17:00 | 326.9354 | 348.102 | 250 | 2026-09-10 17:00 | 370.4598 | 445.2575 | 250 | 2026-09-10 17:00 | 407.6392 | 415.2453 | 250 | 2026-09-10 17:00 | 412.3943 | 504.1969 | 250 | 2026-09-10 17:00 | 418.949 | 450.3116 | 250 | 2026-09-10 17:00 | 206.9974 | 205.1067 | 250 | 2026-09-10 17:00 | 162.9696 | 162.1233 | 250 | 2026-09-10 17:00 | 184.8739 | 184.7453 | 250 | 2026-09-10 17:00 | 178.9876 | 201.0116 | 250 | 2026-09-10 17:00 | 206.4444 | 205.4325 | 250 | 2026-09-10 17:00 | 202.9808 | 202.9151 | 250 | 2026-09-10 17:00 | 189.999 | 203.3413 | 250 | 2026-09-10 17:00 | 179.5878 | 203.0235 | 250
2026-09-10 18:00 | 227.278 | 226.693 | 250 | 2026-09-10 18:00 | 223.5094 | 223.4219 | 250 | 2026-09-10 18:00 | 226.3571 | 226.5062 | 250 | 2026-09-10 18:00 | 281.1783 | 282.1147 | 250 | 2026-09-10 18:00 | 226.3967 | 226.4831 | 250 | 2026-09-10 21:00 | 241.1811 | 241.3302 | 250 | 2026-09-10 18:00 | 239.2096 | 239.5436 | 250 | 2026-09-10 18:00 | 220.8571 | 220.7521 | 250 | 2026-09-10 18:00 | 216.4321 | 216.7727 | 250 | 2026-09-11 10:00 | 270.0223 | 269.5352 | 250 | 2026-09-10 18:00 | 261.6447 | 259.7888 | 250 | 2026-09-10 18:00 | 226.1016 | 240.9275 | 250 | 2026-09-10 18:00 | 224.1552 | 224.4785 | 250 | 2026-09-10 18:00 | 221.7697 | 226.0032 | 250 | 2026-09-10 18:00 | 225.5127 | 225.8319 | 250 | 2026-09-10 18:00 | 224.2316 | 225.8023 | 250 | 2026-09-10 19:00 | 224.4485 | 224.3179 | 250 | 2026-09-10 18:00 | 224.5267 | 224.2183 | 250 | 2026-09-10 18:00 | 259.2827 | 259.8412 | 250 | 2026-09-10 18:00 | 214.095 | 213.0941 | 250 | 2026-09-10 23:00 | 224.3731 | 223.8815 | 250 | 2026-09-10 18:00 | 224.2857 | 226.2255 | 250 | 2026-09-10 18:00 | 238.9192 | 239.216 | 250 | 2026-09-10 18:00 | 252.9271 | 251.9614 | 250 | 2026-09-10 18:00 | 186.6981 | 224.9465 | 250 | 2026-09-10 18:00 | 216.3819 | 223.9349 | 250 | 2026-09-10 18:00 | 258.4974 | 256.1429 | 250 | 2026-09-10 18:00 | 256.844 | 271.5417 | 250 | 2026-09-10 18:00 | 297.1082 | 298.7881 | 250 | 2026-09-10 18:00 | 220.08 | 226.3113 | 250 | 2026-09-10 21:00 | 269.2186 | 269.2863 | 250 | 2026-09-10 18:00 | 265.0996 | 269.3768 | 250 | 2026-09-10 18:00 | 355.9299 | 355.6954 | 250 | 2026-09-10 18:00 | 328.1608 | 327.8281 | 250 | 2026-09-10 18:00 | 310.1293 | 325.3368 | 250 | 2026-09-10 18:00 | 351.9447 | 348.102 | 250 | 2026-09-10 18:00 | 441.1902 | 445.2575 | 250 | 2026-09-10 18:00 | 411.4249 | 415.2453 | 250 | 2026-09-10 18:00 | 393.9701 | 504.1969 | 250 | 2026-09-10 18:00 | 450.3817 | 450.3116 | 250 | 2026-09-10 18:00 | 206.3398 | 205.1067 | 250 | 2026-09-10 18:00 | 163.223 | 162.1233 | 250 | 2026-09-10 18:00 | 184.7637 | 184.7453 | 250 | 2026-09-10 18:00 | 194.8567 | 201.0116 | 250 | 2026-09-10 18:00 | 197.2988 | 205.4325 | 250 | 2026-09-10 18:00 | 198.9053 | 202.9151 | 250 | 2026-09-10 18:00 | 155.8534 | 203.3413 | 250 | 2026-09-10 18:00 | 187.199 | 203.0235 | 250
2026-09-10 19:00 | 227.0598 | 226.693 | 250 | 2026-09-10 19:00 | 223.5709 | 223.4219 | 250 | 2026-09-10 19:00 | 226.443 | 226.5062 | 250 | 2026-09-10 19:00 | 282.7356 | 282.1147 | 250 | 2026-09-10 19:00 | 226.4802 | 226.4831 | 250 | 2026-09-10 22:00 | 240.904 | 241.3302 | 250 | 2026-09-10 19:00 | 239.8842 | 239.5436 | 250 | 2026-09-10 19:00 | 220.7447 | 220.7521 | 250 | 2026-09-10 19:00 | 216.1038 | 216.7727 | 250 | 2026-09-11 11:00 | 269.915 | 269.5352 | 250 | 2026-09-10 19:00 | 261.7606 | 259.7888 | 250 | 2026-09-10 19:00 | 240.7544 | 240.9275 | 250 | 2026-09-10 19:00 | 226.5419 | 224.4785 | 250 | 2026-09-10 19:00 | 226.0256 | 226.0032 | 250 | 2026-09-10 19:00 | 226.5616 | 225.8319 | 250 | 2026-09-10 19:00 | 224.4902 | 225.8023 | 250 | 2026-09-10 20:00 | 224.3807 | 224.3179 | 250 | 2026-09-10 19:00 | 224.4818 | 224.2183 | 250 | 2026-09-10 19:00 | 260.8084 | 259.8412 | 250 | 2026-09-10 19:00 | 198.6013 | 213.0941 | 250 | 2026-09-11 | 185.7537 | 223.8815 | 250 | 2026-09-10 19:00 | 225.7655 | 226.2255 | 250 | 2026-09-10 19:00 | 238.8937 | 239.216 | 250 | 2026-09-10 19:00 | 252.9081 | 251.9614 | 250 | 2026-09-10 19:00 | 202.9558 | 224.9465 | 250 | 2026-09-10 19:00 | 210.4633 | 223.9349 | 250 | 2026-09-10 19:00 | 255.9597 | 256.1429 | 250 | 2026-09-10 19:00 | 270.2076 | 271.5417 | 250 | 2026-09-10 19:00 | 299.0523 | 298.7881 | 250 | 2026-09-10 19:00 | 226.91 | 226.3113 | 250 | 2026-09-10 22:00 | 270.4696 | 269.2863 | 250 | 2026-09-10 19:00 | 195.0612 | 269.3768 | 250 | 2026-09-10 19:00 | 357.2099 | 355.6954 | 250 | 2026-09-10 19:00 | 328.1302 | 327.8281 | 250 | 2026-09-10 19:00 | 285.7033 | 325.3368 | 250 | 2026-09-10 19:00 | 351.6453 | 348.102 | 250 | 2026-09-10 19:00 | 429.2358 | 445.2575 | 250 | 2026-09-10 19:00 | 393.8876 | 415.2453 | 250 | 2026-09-10 19:00 | 435.6248 | 504.1969 | 250 | 2026-09-10 19:00 | 422.7877 | 450.3116 | 250 | 2026-09-10 19:00 | 207.5278 | 205.1067 | 250 | 2026-09-10 19:00 | 159.2869 | 162.1233 | 250 | 2026-09-10 19:00 | 184.708 | 184.7453 | 250 | 2026-09-10 19:00 | 198.4384 | 201.0116 | 250 | 2026-09-10 19:00 | 204.0647 | 205.4325 | 250 | 2026-09-10 19:00 | 203.0203 | 202.9151 | 250 | 2026-09-10 19:00 | 204.5224 | 203.3413 | 250 | 2026-09-10 19:00 | 192.9526 | 203.0235 | 250
2026-09-10 20:00 | 227.8626 | 226.693 | 250 | 2026-09-10 20:00 | 223.3637 | 223.4219 | 250 | 2026-09-10 20:00 | 226.6975 | 226.5062 | 250 | 2026-09-10 20:00 | 283.7902 | 282.1147 | 250 | 2026-09-10 20:00 | 225.1024 | 226.4831 | 250 | 2026-09-10 23:00 | 234.2596 | 241.3302 | 250 | 2026-09-10 20:00 | 240.5711 | 239.5436 | 250 | 2026-09-10 20:00 | 221.4398 | 220.7521 | 250 | 2026-09-10 20:00 | 216.2112 | 216.7727 | 250 | 2026-09-11 12:00 | 271.3598 | 269.5352 | 250 | 2026-09-10 20:00 | 261.8109 | 259.7888 | 250 | 2026-09-10 20:00 | 220.6163 | 240.9275 | 250 | 2026-09-10 20:00 | 226.2908 | 224.4785 | 250 | 2026-09-10 20:00 | 226.6715 | 226.0032 | 250 | 2026-09-10 20:00 | 226.5468 | 225.8319 | 250 | 2026-09-10 20:00 | 222.8741 | 225.8023 | 250 | 2026-09-10 21:00 | 226.2399 | 224.3179 | 250 | 2026-09-10 20:00 | 224.1784 | 224.2183 | 250 | 2026-09-10 20:00 | 259.0922 | 259.8412 | 250 | 2026-09-10 20:00 | 205.89 | 213.0941 | 250 | 2026-09-11 01:00 | 162.4608 | 223.8815 | 250 | 2026-09-10 20:00 | 223.6648 | 226.2255 | 250 | 2026-09-10 20:00 | 238.9471 | 239.216 | 250 | 2026-09-10 20:00 | 248.6327 | 251.9614 | 250 | 2026-09-10 20:00 | 215.5472 | 224.9465 | 250 | 2026-09-10 20:00 | 217.5497 | 223.9349 | 250 | 2026-09-10 20:00 | 208.6924 | 256.1429 | 250 | 2026-09-10 20:00 | 272.8046 | 271.5417 | 250 | 2026-09-10 20:00 | 301.3747 | 298.7881 | 250 | 2026-09-10 20:00 | 216.8932 | 226.3113 | 250 | 2026-09-10 23:00 | 269.5356 | 269.2863 | 250 | 2026-09-10 20:00 | 212.4353 | 269.3768 | 250 | 2026-09-10 20:00 | 356.9721 | 355.6954 | 250 | 2026-09-10 20:00 | 328.3969 | 327.8281 | 250 | 2026-09-10 20:00 | 326.0185 | 325.3368 | 250 | 2026-09-10 20:00 | 349.072 | 348.102 | 250 | 2026-09-10 20:00 | 448.8387 | 445.2575 | 250 | 2026-09-10 20:00 | 416.0529 | 415.2453 | 250 | 2026-09-10 20:00 | 503.726 | 504.1969 | 250 | 2026-09-10 20:00 | 454.896 | 450.3116 | 250 | 2026-09-10 20:00 | 206.0394 | 205.1067 | 250 | 2026-09-10 20:00 | 159.4002 | 162.1233 | 250 | 2026-09-10 20:00 | 184.643 | 184.7453 | 250 | 2026-09-10 20:00 | 201.0473 | 201.0116 | 250 | 2026-09-10 20:00 | 207.6138 | 205.4325 | 250 | 2026-09-10 20:00 | 203.0608 | 202.9151 | 250 | 2026-09-10 20:00 | 205.6021 | 203.3413 | 250 | 2026-09-10 20:00 | 202.5422 | 203.0235 | 250
2026-09-10 21:00 | 227.5754 | 226.693 | 250 | 2026-09-10 21:00 | 223.2174 | 223.4219 | 250 | 2026-09-10 21:00 | 228.0267 | 226.5062 | 250 | 2026-09-10 21:00 | 282.0147 | 282.1147 | 250 | 2026-09-10 21:00 | 226.5358 | 226.4831 | 250 | 2026-09-11 | 240.3421 | 241.3302 | 250 | 2026-09-10 21:00 | 241.6377 | 239.5436 | 250 | 2026-09-10 21:00 | 220.7736 | 220.7521 | 250 | 2026-09-10 21:00 | 217.0657 | 216.7727 | 250 | 2026-09-11 13:00 | 271.0433 | 269.5352 | 250 | 2026-09-10 21:00 | 262.189 | 259.7888 | 250 | 2026-09-10 21:00 | 243.8958 | 240.9275 | 250 | 2026-09-10 21:00 | 226.729 | 224.4785 | 250 | 2026-09-10 21:00 | 226.7761 | 226.0032 | 250 | 2026-09-10 21:00 | 226.5826 | 225.8319 | 250 | 2026-09-10 21:00 | 226.4555 | 225.8023 | 250 | 2026-09-10 22:00 | 224.3411 | 224.3179 | 250 | 2026-09-10 21:00 | 223.7633 | 224.2183 | 250 | 2026-09-10 21:00 | 261.8549 | 259.8412 | 250 | 2026-09-10 21:00 | 211.4459 | 213.0941 | 250 | 2026-09-11 02:00 | 125.75 | 223.8815 | 250 | 2026-09-10 21:00 | 226.5765 | 226.2255 | 250 | 2026-09-10 21:00 | 241.1753 | 239.216 | 250 | 2026-09-10 21:00 | 201.6844 | 251.9614 | 250 | 2026-09-10 21:00 | 148.0607 | 224.9465 | 250 | 2026-09-10 21:00 | 210.3698 | 223.9349 | 250 | 2026-09-10 21:00 | 244.3627 | 256.1429 | 250 | 2026-09-10 21:00 | 264.5692 | 271.5417 | 250 | 2026-09-10 21:00 | 300.5365 | 298.7881 | 250 | 2026-09-10 21:00 | 224.4173 | 226.3113 | 250 | 2026-09-11 | 269.2778 | 269.2863 | 250 | 2026-09-10 21:00 | 234.3711 | 269.3768 | 250 | 2026-09-10 21:00 | 356.9703 | 355.6954 | 250 | 2026-09-10 21:00 | 330.285 | 327.8281 | 250 | 2026-09-10 21:00 | 324.673 | 325.3368 | 250 | 2026-09-10 21:00 | 326.8354 | 348.102 | 250 | 2026-09-10 21:00 | 446.4939 | 445.2575 | 250 | 2026-09-10 21:00 | 416.3902 | 415.2453 | 250 | 2026-09-10 21:00 | 508.1817 | 504.1969 | 250 | 2026-09-10 21:00 | 454.6715 | 450.3116 | 250 | 2026-09-10 21:00 | 205.0938 | 205.1067 | 250 | 2026-09-10 21:00 | 163.5963 | 162.1233 | 250 | 2026-09-10 21:00 | 184.6078 | 184.7453 | 250 | 2026-09-10 21:00 | 200.9877 | 201.0116 | 250 | 2026-09-10 21:00 | 207.1825 | 205.4325 | 250 | 2026-09-10 21:00 | 202.9951 | 202.9151 | 250 | 2026-09-10 21:00 | 205.7179 | 203.3413 | 250 | 2026-09-10 21:00 | 205.1882 | 203.0235 | 250
2026-09-10 22:00 | 228.5265 | 226.693 | 250 | 2026-09-10 22:00 | 223.2931 | 223.4219 | 250 | 2026-09-10 22:00 | 226.8608 | 226.5062 | 250 | 2026-09-10 22:00 | 283.95 | 282.1147 | 250 | 2026-09-10 22:00 | 226.6134 | 226.4831 | 250 | 2026-09-11 01:00 | 242.825 | 241.3302 | 250 | 2026-09-10 22:00 | 241.1798 | 239.5436 | 250 | 2026-09-10 22:00 | 221.6934 | 220.7521 | 250 | 2026-09-10 22:00 | 216.4422 | 216.7727 | 250 | 2026-09-11 14:00 | 269.2428 | 269.5352 | 250 | 2026-09-10 22:00 | 262.0765 | 259.7888 | 250 | 2026-09-10 22:00 | 243.7794 | 240.9275 | 250 | 2026-09-10 22:00 | 226.5441 | 224.4785 | 250 | 2026-09-10 22:00 | 226.8711 | 226.0032 | 250 | 2026-09-10 22:00 | 226.6638 | 225.8319 | 250 | 2026-09-10 22:00 | 227.1282 | 225.8023 | 250 | 2026-09-10 23:00 | 211.3752 | 224.3179 | 250 | 2026-09-10 22:00 | 220.9008 | 224.2183 | 250 | 2026-09-10 22:00 | 262.682 | 259.8412 | 250 | 2026-09-10 22:00 | 214.1415 | 213.0941 | 250 | 2026-09-11 03:00 | 100.5889 | 223.8815 | 250 | 2026-09-10 22:00 | 226.5779 | 226.2255 | 250 | 2026-09-11 10:00 | 210.6937 | 239.216 | 250 | 2026-09-10 22:00 | 231.5537 | 251.9614 | 250 | 2026-09-10 22:00 | 224.885 | 224.9465 | 250 | 2026-09-10 22:00 | 224.2847 | 223.9349 | 250 | 2026-09-10 22:00 | 254.0837 | 256.1429 | 250 | 2026-09-10 22:00 | 228.2565 | 271.5417 | 250 | 2026-09-10 22:00 | 302.1551 | 298.7881 | 250 | 2026-09-10 22:00 | 226.5984 | 226.3113 | 250 | 2026-09-11 01:00 | 254.8451 | 269.2863 | 250 | 2026-09-10 22:00 | 239.5184 | 269.3768 | 250 | 2026-09-10 22:00 | 357.5548 | 355.6954 | 250 | 2026-09-10 22:00 | 328.3081 | 327.8281 | 250 | 2026-09-10 22:00 | 325.2473 | 325.3368 | 250 | 2026-09-10 22:00 | 352.2409 | 348.102 | 250 | 2026-09-10 22:00 | 444.8659 | 445.2575 | 250 | 2026-09-10 22:00 | 417.938 | 415.2453 | 250 | 2026-09-10 22:00 | 506.7487 | 504.1969 | 250 | 2026-09-10 22:00 | 454.6981 | 450.3116 | 250 | 2026-09-10 22:00 | 204.9045 | 205.1067 | 250 | 2026-09-10 22:00 | 163.8302 | 162.1233 | 250 | 2026-09-10 22:00 | 182.7963 | 184.7453 | 250 | 2026-09-10 22:00 | 201.1055 | 201.0116 | 250 | 2026-09-10 22:00 | 198.2729 | 205.4325 | 250 | 2026-09-10 22:00 | 191.2229 | 202.9151 | 250 | 2026-09-10 22:00 | 205.4088 | 203.3413 | 250 | 2026-09-10 22:00 | 201.4655 | 203.0235 | 250
2026-09-10 23:00 | 227.3854 | 226.693 | 250 | 2026-09-10 23:00 | 223.0733 | 223.4219 | 250 | 2026-09-10 23:00 | 226.6188 | 226.5062 | 250 | 2026-09-10 23:00 | 283.8296 | 282.1147 | 250 | 2026-09-10 23:00 | 226.6827 | 226.4831 | 250 | 2026-09-11 02:00 | 215.7174 | 241.3302 | 250 | 2026-09-10 23:00 | 241.4076 | 239.5436 | 250 | 2026-09-10 23:00 | 220.743 | 220.7521 | 250 | 2026-09-10 23:00 | 216.8019 | 216.7727 | 250 | 2026-09-11 15:00 | 268.5168 | 269.5352 | 250 | 2026-09-10 23:00 | 262.085 | 259.7888 | 250 | 2026-09-10 23:00 | 244.0962 | 240.9275 | 250 | 2026-09-10 23:00 | 226.3706 | 224.4785 | 250 | 2026-09-10 23:00 | 227.056 | 226.0032 | 250 | 2026-09-10 23:00 | 227.1517 | 225.8319 | 250 | 2026-09-10 23:00 | 227.7992 | 225.8023 | 250 | 2026-09-11 | 226.4345 | 224.3179 | 250 | 2026-09-10 23:00 | 188.7208 | 224.2183 | 250 | 2026-09-10 23:00 | 262.6978 | 259.8412 | 250 | 2026-09-10 23:00 | 211.453 | 213.0941 | 250 | 2026-09-11 04:00 | 139.2884 | 223.8815 | 250 | 2026-09-10 23:00 | 226.6086 | 226.2255 | 250 | 2026-09-11 11:00 | 239.9889 | 239.216 | 250 | 2026-09-10 23:00 | 230.5384 | 251.9614 | 250 | 2026-09-10 23:00 | 191.9428 | 224.9465 | 250 | 2026-09-10 23:00 | 224.4256 | 223.9349 | 250 | 2026-09-10 23:00 | 232.3719 | 256.1429 | 250 | 2026-09-10 23:00 | 262.424 | 271.5417 | 250 | 2026-09-10 23:00 | 300.965 | 298.7881 | 250 | 2026-09-10 23:00 | 226.7022 | 226.3113 | 250 | 2026-09-11 02:00 | 216.3303 | 269.2863 | 250 | 2026-09-10 23:00 | 250.9845 | 269.3768 | 250 | 2026-09-10 23:00 | 356.6138 | 355.6954 | 250 | 2026-09-10 23:00 | 329.7848 | 327.8281 | 250 | 2026-09-10 23:00 | 324.8926 | 325.3368 | 250 | 2026-09-10 23:00 | 286.9624 | 348.102 | 250 | 2026-09-10 23:00 | 446.0658 | 445.2575 | 250 | 2026-09-10 23:00 | 416.3414 | 415.2453 | 250 | 2026-09-10 23:00 | 506.8787 | 504.1969 | 250 | 2026-09-10 23:00 | 450.5233 | 450.3116 | 250 | 2026-09-10 23:00 | 204.7752 | 205.1067 | 250 | 2026-09-10 23:00 | 157.771 | 162.1233 | 250 | 2026-09-10 23:00 | 177.0985 | 184.7453 | 250 | 2026-09-10 23:00 | 200.0146 | 201.0116 | 250 | 2026-09-10 23:00 | 201.9985 | 205.4325 | 250 | 2026-09-10 23:00 | 173.4943 | 202.9151 | 250 | 2026-09-10 23:00 | 205.0152 | 203.3413 | 250 | 2026-09-10 23:00 | 195.894 | 203.0235 | 250
2026-09-11 | 226.8568 | 226.693 | 250 | 2026-09-11 | 223.5283 | 223.4219 | 250 | 2026-09-11 | 226.6122 | 226.5062 | 250 | 2026-09-11 | 282.5649 | 282.1147 | 250 | 2026-09-11 | 226.684 | 226.4831 | 250 | 2026-09-11 03:00 | 182.2863 | 241.3302 | 250 | 2026-09-11 | 239.5244 | 239.5436 | 250 | 2026-09-11 | 221.1117 | 220.7521 | 250 | 2026-09-11 | 216.4335 | 216.7727 | 250 | 2026-09-11 16:00 | 270.0042 | 269.5352 | 250 | 2026-09-11 | 255.354 | 259.7888 | 250 | 2026-09-11 | 244.0413 | 240.9275 | 250 | 2026-09-11 | 226.5333 | 224.4785 | 250 | 2026-09-11 | 223.0077 | 226.0032 | 250 | 2026-09-11 | 226.754 | 225.8319 | 250 | 2026-09-11 | 224.7165 | 225.8023 | 250 | 2026-09-11 01:00 | 222.5374 | 224.3179 | 250 | 2026-09-11 | 224.1868 | 224.2183 | 250 | 2026-09-11 | 262.5366 | 259.8412 | 250 | 2026-09-11 | 213.8107 | 213.0941 | 250 | 2026-09-11 05:00 | 113.302 | 223.8815 | 250 | 2026-09-11 | 226.6061 | 226.2255 | 250 | 2026-09-11 12:00 | 227.3202 | 239.216 | 250 | 2026-09-11 | 235.5585 | 251.9614 | 250 | 2026-09-11 | 220.2528 | 224.9465 | 250 | 2026-09-11 | 195.403 | 223.9349 | 250 | 2026-09-11 | 180.2946 | 256.1429 | 250 | 2026-09-11 | 271.792 | 271.5417 | 250 | 2026-09-11 | 298.064 | 298.7881 | 250 | 2026-09-11 | 226.762 | 226.3113 | 250 | 2026-09-11 03:00 | 191.9818 | 269.2863 | 250 | 2026-09-11 | 197.6628 | 269.3768 | 250 | 2026-09-11 | 352.7594 | 355.6954 | 250 | 2026-09-11 | 328.5349 | 327.8281 | 250 | 2026-09-11 | 325.332 | 325.3368 | 250 | 2026-09-11 | 325.4169 | 348.102 | 250 | 2026-09-11 | 444.5914 | 445.2575 | 250 | 2026-09-11 | 411.7259 | 415.2453 | 250 | 2026-09-11 | 462.5121 | 504.1969 | 250 | 2026-09-11 | 402.6468 | 450.3116 | 250 | 2026-09-11 | 202.9018 | 205.1067 | 250 | 2026-09-11 | 152.5742 | 162.1233 | 250 | 2026-09-11 | 128.6554 | 184.7453 | 250 | 2026-09-11 | 201.1727 | 201.0116 | 250 | 2026-09-11 | 192.7808 | 205.4325 | 250 | 2026-09-11 | 192.6038 | 202.9151 | 250 | 2026-09-11 | 204.5226 | 203.3413 | 250 | 2026-09-11 | 199.8593 | 203.0235 | 250
2026-09-11 01:00 | 227.2138 | 226.693 | 250 | 2026-09-11 01:00 | 223.0175 | 223.4219 | 250 | 2026-09-11 01:00 | 226.4665 | 226.5062 | 250 | 2026-09-11 01:00 | 285.0697 | 282.1147 | 250 | 2026-09-11 01:00 | 226.8678 | 226.4831 | 250 | 2026-09-11 04:00 | 238.2367 | 241.3302 | 250 | 2026-09-11 01:00 | 239.3377 | 239.5436 | 250 | 2026-09-11 01:00 | 220.6868 | 220.7521 | 250 | 2026-09-11 01:00 | 216.247 | 216.7727 | 250 | 2026-09-11 17:00 | 270.7314 | 269.5352 | 250 | 2026-09-11 01:00 | 240.9238 | 259.7888 | 250 | 2026-09-11 01:00 | 242.724 | 240.9275 | 250 | 2026-09-11 01:00 | 227.1826 | 224.4785 | 250 | 2026-09-11 01:00 | 209.5302 | 226.0032 | 250 | 2026-09-11 01:00 | 224.2375 | 225.8319 | 250 | 2026-09-11 01:00 | 213.943 | 225.8023 | 250 | 2026-09-11 02:00 | 217.1888 | 224.3179 | 250 | 2026-09-11 01:00 | 224.6527 | 224.2183 | 250 | 2026-09-11 01:00 | 261.7928 | 259.8412 | 250 | 2026-09-11 01:00 | 213.8139 | 213.0941 | 250 | 2026-09-11 06:00 | 115.6859 | 223.8815 | 250 | 2026-09-11 01:00 | 224.3857 | 226.2255 | 250 | 2026-09-11 13:00 | 202.7096 | 239.216 | 250 | 2026-09-11 01:00 | 146.3018 | 251.9614 | 250 | 2026-09-11 01:00 | 216.5441 | 224.9465 | 250 | 2026-09-11 01:00 | 176.851 | 223.9349 | 250 | 2026-09-11 01:00 | 203.1077 | 256.1429 | 250 | 2026-09-11 01:00 | 271.9625 | 271.5417 | 250 | 2026-09-11 01:00 | 276.4149 | 298.7881 | 250 | 2026-09-11 01:00 | 224.809 | 226.3113 | 250 | 2026-09-11 04:00 | 154.0547 | 269.2863 | 250 | 2026-09-11 01:00 | 193.1223 | 269.3768 | 250 | 2026-09-11 01:00 | 319.8518 | 355.6954 | 250 | 2026-09-11 01:00 | 289.9484 | 327.8281 | 250 | 2026-09-11 01:00 | 324.7415 | 325.3368 | 250 | 2026-09-11 01:00 | 331.4159 | 348.102 | 250 | 2026-09-11 01:00 | 359.4198 | 445.2575 | 250 | 2026-09-11 01:00 | 416.1884 | 415.2453 | 250 | 2026-09-11 01:00 | 394.3109 | 504.1969 | 250 | 2026-09-11 01:00 | 274.8781 | 450.3116 | 250 | 2026-09-11 01:00 | 200.5091 | 205.1067 | 250 | 2026-09-11 01:00 | 156.0731 | 162.1233 | 250 | 2026-09-11 01:00 | 155.9921 | 184.7453 | 250 | 2026-09-11 01:00 | 201.3891 | 201.0116 | 250 | 2026-09-11 01:00 | 188.7032 | 205.4325 | 250 | 2026-09-11 01:00 | 180.3395 | 202.9151 | 250 | 2026-09-11 01:00 | 192.0577 | 203.3413 | 250 | 2026-09-11 01:00 | 203.0995 | 203.0235 | 250
2026-09-11 02:00 | 224.3175 | 226.693 | 250 | 2026-09-11 02:00 | 223.093 | 223.4219 | 250 | 2026-09-11 02:00 | 226.5269 | 226.5062 | 250 | 2026-09-11 02:00 | 282.0421 | 282.1147 | 250 | 2026-09-11 02:00 | 224.5136 | 226.4831 | 250 | 2026-09-11 05:00 | 136.231 | 241.3302 | 250 | 2026-09-11 02:00 | 203.0118 | 239.5436 | 250 | 2026-09-11 02:00 | 220.7515 | 220.7521 | 250 | 2026-09-11 02:00 | 198.8386 | 216.7727 | 250 | 2026-09-11 18:00 | 271.8027 | 269.5352 | 250 | 2026-09-11 02:00 | 215.0507 | 259.7888 | 250 | 2026-09-11 02:00 | 243.1751 | 240.9275 | 250 | 2026-09-11 02:00 | 191.4977 | 224.4785 | 250 | 2026-09-11 02:00 | 217.5611 | 226.0032 | 250 | 2026-09-11 02:00 | 159.728 | 225.8319 | 250 | 2026-09-11 02:00 | 213.7146 | 225.8023 | 250 | 2026-09-11 03:00 | 224.3947 | 224.3179 | 250 | 2026-09-11 02:00 | 193.1348 | 224.2183 | 250 | 2026-09-11 02:00 | 221.6233 | 259.8412 | 250 | 2026-09-11 02:00 | 167.4793 | 213.0941 | 250 | 2026-09-11 07:00 | 166.2443 | 223.8815 | 250 | 2026-09-11 02:00 | 223.2762 | 226.2255 | 250 | 2026-09-11 14:00 | 240.5514 | 239.216 | 250 | 2026-09-11 02:00 | 158.1159 | 251.9614 | 250 | 2026-09-11 02:00 | 224.923 | 224.9465 | 250 | 2026-09-11 02:00 | 133.2737 | 223.9349 | 250 | 2026-09-11 02:00 | 177.916 | 256.1429 | 250 | 2026-09-11 02:00 | 263.7642 | 271.5417 | 250 | 2026-09-11 02:00 | 211.7331 | 298.7881 | 250 | 2026-09-11 02:00 | 196.0411 | 226.3113 | 250 | 2026-09-11 05:00 | 259.9442 | 269.2863 | 250 | 2026-09-11 02:00 | 164.8299 | 269.3768 | 250 | 2026-09-11 02:00 | 336.2057 | 355.6954 | 250 | 2026-09-11 02:00 | 276.0737 | 327.8281 | 250 | 2026-09-11 02:00 | 325.0185 | 325.3368 | 250 | 2026-09-11 02:00 | 324.981 | 348.102 | 250 | 2026-09-11 02:00 | 282.6606 | 445.2575 | 250 | 2026-09-11 02:00 | 322.5437 | 415.2453 | 250 | 2026-09-11 02:00 | 332.9856 | 504.1969 | 250 | 2026-09-11 02:00 | 324.9846 | 450.3116 | 250 | 2026-09-11 02:00 | 188.5362 | 205.1067 | 250 | 2026-09-11 02:00 | 128.8647 | 162.1233 | 250 | 2026-09-11 02:00 | 95.4099 | 184.7453 | 250 | 2026-09-11 02:00 | 201.1853 | 201.0116 | 250 | 2026-09-11 02:00 | 202.9998 | 205.4325 | 250 | 2026-09-11 02:00 | 202.7968 | 202.9151 | 250 | 2026-09-11 02:00 | 172.821 | 203.3413 | 250 | 2026-09-11 02:00 | 198.0419 | 203.0235 | 250
2026-09-11 03:00 | 219.8517 | 226.693 | 250 | 2026-09-11 03:00 | 220.7322 | 223.4219 | 250 | 2026-09-11 03:00 | 224.44 | 226.5062 | 250 | 2026-09-11 03:00 | 282.7827 | 282.1147 | 250 | 2026-09-11 03:00 | 171.8412 | 226.4831 | 250 | 2026-09-11 06:00 | 171.9481 | 241.3302 | 250 | 2026-09-11 03:00 | 239.2286 | 239.5436 | 250 | 2026-09-11 03:00 | 220.6501 | 220.7521 | 250 | 2026-09-11 03:00 | 216.3413 | 216.7727 | 250 | 2026-09-11 19:00 | 269.9616 | 269.5352 | 250 | 2026-09-11 03:00 | 220.3894 | 259.7888 | 250 | 2026-09-11 03:00 | 240.8378 | 240.9275 | 250 | 2026-09-11 03:00 | 169.2663 | 224.4785 | 250 | 2026-09-11 03:00 | 205.116 | 226.0032 | 250 | 2026-09-11 03:00 | 172.9251 | 225.8319 | 250 | 2026-09-11 03:00 | 221.9481 | 225.8023 | 250 | 2026-09-11 04:00 | 157.6653 | 224.3179 | 250 | 2026-09-11 03:00 | 141.1901 | 224.2183 | 250 | 2026-09-11 03:00 | 169.8289 | 259.8412 | 250 | 2026-09-11 03:00 | 186.4909 | 213.0941 | 250 | 2026-09-11 08:00 | 176.543 | 223.8815 | 250 | 2026-09-11 03:00 | 174.5114 | 226.2255 | 250 | 2026-09-11 15:00 | 229.2842 | 239.216 | 250 | 2026-09-11 03:00 | 139.5144 | 251.9614 | 250 | 2026-09-11 03:00 | 153.1842 | 224.9465 | 250 | 2026-09-11 03:00 | 128.4634 | 223.9349 | 250 | 2026-09-11 03:00 | 107.4481 | 256.1429 | 250 | 2026-09-11 03:00 | 204.7041 | 271.5417 | 250 | 2026-09-11 03:00 | 165.6147 | 298.7881 | 250 | 2026-09-11 03:00 | 185.4031 | 226.3113 | 250 | 2026-09-11 06:00 | 181.4811 | 269.2863 | 250 | 2026-09-11 03:00 | 145.4341 | 269.3768 | 250 | 2026-09-11 03:00 | 261.8234 | 355.6954 | 250 | 2026-09-11 03:00 | 224.8061 | 327.8281 | 250 | 2026-09-11 03:00 | 296.3827 | 325.3368 | 250 | 2026-09-11 03:00 | 149.0893 | 348.102 | 250 | 2026-09-11 03:00 | 195.87 | 445.2575 | 250 | 2026-09-11 03:00 | 285.9165 | 415.2453 | 250 | 2026-09-11 03:00 | 310.79 | 504.1969 | 250 | 2026-09-11 03:00 | 219.8986 | 450.3116 | 250 | 2026-09-11 03:00 | 152.4808 | 205.1067 | 250 | 2026-09-11 03:00 | 162.1233 | 162.1233 | 250 | 2026-09-11 03:00 | 181.8447 | 184.7453 | 250 | 2026-09-11 03:00 | 166.7384 | 201.0116 | 250 | 2026-09-11 03:00 | 145.1982 | 205.4325 | 250 | 2026-09-11 03:00 | 167.8695 | 202.9151 | 250 | 2026-09-11 03:00 | 189.3084 | 203.3413 | 250 | 2026-09-11 03:00 | 202.6434 | 203.0235 | 250
2026-09-11 04:00 | 199.2842 | 226.693 | 250 | 2026-09-11 04:00 | 222.8859 | 223.4219 | 250 | 2026-09-11 04:00 | 205.0253 | 226.5062 | 250 | 2026-09-11 04:00 | 224.7474 | 282.1147 | 250 | 2026-09-11 04:00 | 147.5899 | 226.4831 | 250 | 2026-09-11 07:00 | 160.7422 | 241.3302 | 250 | 2026-09-11 04:00 | 167.6923 | 239.5436 | 250 | 2026-09-11 04:00 | 147.9544 | 220.7521 | 250 | 2026-09-11 04:00 | 100.6757 | 216.7727 | 250 | 2026-09-11 20:00 | 270.0222 | 269.5352 | 250 | 2026-09-11 04:00 | 131.1619 | 259.7888 | 250 | 2026-09-11 04:00 | 139.4768 | 240.9275 | 250 | 2026-09-11 04:00 | 216.5364 | 224.4785 | 250 | 2026-09-11 04:00 | 148.1757 | 226.0032 | 250 | 2026-09-11 04:00 | 153.8163 | 225.8319 | 250 | 2026-09-11 04:00 | 135.3172 | 225.8023 | 250 | 2026-09-11 05:00 | 165.444 | 224.3179 | 250 | 2026-09-11 04:00 | 180.1252 | 224.2183 | 250 | 2026-09-11 04:00 | 147.8623 | 259.8412 | 250 | 2026-09-11 04:00 | 211.4152 | 213.0941 | 250 | 2026-09-11 09:00 | 172.0786 | 223.8815 | 250 | 2026-09-11 04:00 | 224.4492 | 226.2255 | 250 | 2026-09-11 16:00 | 231.4412 | 239.216 | 250 | 2026-09-11 04:00 | 94.6814 | 251.9614 | 250 | 2026-09-11 04:00 | 100.4852 | 224.9465 | 250 | 2026-09-11 04:00 | 80.4748 | 223.9349 | 250 | 2026-09-11 04:00 | 125.9463 | 256.1429 | 250 | 2026-09-11 04:00 | 193.5049 | 271.5417 | 250 | 2026-09-11 04:00 | 167.8854 | 298.7881 | 250 | 2026-09-11 04:00 | 156.1488 | 226.3113 | 250 | 2026-09-11 07:00 | 221.5434 | 269.2863 | 250 | 2026-09-11 04:00 | 134.9626 | 269.3768 | 250 | 2026-09-11 04:00 | 194.9833 | 355.6954 | 250 | 2026-09-11 04:00 | 149.9421 | 327.8281 | 250 | 2026-09-11 04:00 | 282.0022 | 325.3368 | 250 | 2026-09-11 04:00 | 318.8274 | 348.102 | 250 | 2026-09-11 04:00 | 139.9699 | 445.2575 | 250 | 2026-09-11 04:00 | 179.5752 | 415.2453 | 250 | 2026-09-11 04:00 | 217.4877 | 504.1969 | 250 | 2026-09-11 04:00 | 193.399 | 450.3116 | 250 | 2026-09-11 04:00 | 114.3563 | 205.1067 | 250 | 2026-09-11 04:00 | 155.8496 | 162.1233 | 250 | 2026-09-11 04:00 | 102.8636 | 184.7453 | 250 | 2026-09-11 04:00 | 175.3275 | 201.0116 | 250 | 2026-09-11 04:00 | 178.7603 | 205.4325 | 250 | 2026-09-11 04:00 | 143.3638 | 202.9151 | 250 | 2026-09-11 04:00 | 124.1454 | 203.3413 | 250 | 2026-09-11 04:00 | 145.5836 | 203.0235 | 250
2026-09-11 05:00 | 224.3198 | 226.693 | 250 | 2026-09-11 05:00 | 192.3232 | 223.4219 | 250 | 2026-09-11 05:00 | 179.3916 | 226.5062 | 250 | 2026-09-11 05:00 | 172.992 | 282.1147 | 250 | 2026-09-11 05:00 | 113.3609 | 226.4831 | 250 | 2026-09-11 08:00 | 241.1229 | 241.3302 | 250 | 2026-09-11 05:00 | 166.9074 | 239.5436 | 250 | 2026-09-11 05:00 | 190.1136 | 220.7521 | 250 | 2026-09-11 05:00 | 172.4453 | 216.7727 | 250 | 2026-09-11 21:00 | 271.1075 | 269.5352 | 250 | 2026-09-11 05:00 | 215.6577 | 259.7888 | 250 | 2026-09-11 05:00 | 165.8422 | 240.9275 | 250 | 2026-09-11 05:00 | 222.4855 | 224.4785 | 250 | 2026-09-11 05:00 | 202.152 | 226.0032 | 250 | 2026-09-11 05:00 | 124.0591 | 225.8319 | 250 | 2026-09-11 05:00 | 204.5573 | 225.8023 | 250 | 2026-09-11 06:00 | 164.2979 | 224.3179 | 250 | 2026-09-11 05:00 | 149.0293 | 224.2183 | 250 | 2026-09-11 05:00 | 117.4252 | 259.8412 | 250 | 2026-09-11 05:00 | 112.8655 | 213.0941 | 250 | 2026-09-11 10:00 | 204.0533 | 223.8815 | 250 | 2026-09-11 05:00 | 205.9049 | 226.2255 | 250 | 2026-09-11 17:00 | 238.1649 | 239.216 | 250 | 2026-09-11 05:00 | 103.6313 | 251.9614 | 250 | 2026-09-11 05:00 | 96.3419 | 224.9465 | 250 | 2026-09-11 05:00 | 56.5394 | 223.9349 | 250 | 2026-09-11 05:00 | 107.113 | 256.1429 | 250 | 2026-09-11 05:00 | 159.6161 | 271.5417 | 250 | 2026-09-11 05:00 | 252.8462 | 298.7881 | 250 | 2026-09-11 05:00 | 150.877 | 226.3113 | 250 | 2026-09-11 08:00 | 250.9375 | 269.2863 | 250 | 2026-09-11 05:00 | 139.5828 | 269.3768 | 250 | 2026-09-11 05:00 | 216.4884 | 355.6954 | 250 | 2026-09-11 05:00 | 267.1117 | 327.8281 | 250 | 2026-09-11 05:00 | 166.123 | 325.3368 | 250 | 2026-09-11 05:00 | 128.7365 | 348.102 | 250 | 2026-09-11 05:00 | 162.064 | 445.2575 | 250 | 2026-09-11 05:00 | 167.8891 | 415.2453 | 250 | 2026-09-11 05:00 | 191.8533 | 504.1969 | 250 | 2026-09-11 05:00 | 237.2454 | 450.3116 | 250 | 2026-09-11 05:00 | 199.1439 | 205.1067 | 250 | 2026-09-11 05:00 | 151.9662 | 162.1233 | 250 | 2026-09-11 05:00 | 67.4106 | 184.7453 | 250 | 2026-09-11 05:00 | 133.848 | 201.0116 | 250 | 2026-09-11 05:00 | 204.9851 | 205.4325 | 250 | 2026-09-11 05:00 | 139.5115 | 202.9151 | 250 | 2026-09-11 05:00 | 125.585 | 203.3413 | 250 | 2026-09-11 05:00 | 103.4774 | 203.0235 | 250
2026-09-11 06:00 | 221.74 | 226.693 | 250 | 2026-09-11 06:00 | 201.0202 | 223.4219 | 250 | 2026-09-11 06:00 | 187.2159 | 226.5062 | 250 | 2026-09-11 06:00 | 229.5852 | 282.1147 | 250 | 2026-09-11 06:00 | 212.1746 | 226.4831 | 250 | 2026-09-11 09:00 | 240.3176 | 241.3302 | 250 | 2026-09-11 06:00 | 226.2378 | 239.5436 | 250 | 2026-09-11 06:00 | 214.2845 | 220.7521 | 250 | 2026-09-11 06:00 | 134.2778 | 216.7727 | 250 | 2026-09-11 22:00 | 269.8789 | 269.5352 | 250 | 2026-09-11 06:00 | 194.526 | 259.7888 | 250 | 2026-09-11 06:00 | 218.4141 | 240.9275 | 250 | 2026-09-11 06:00 | 158.7226 | 224.4785 | 250 | 2026-09-11 06:00 | 214.7042 | 226.0032 | 250 | 2026-09-11 06:00 | 189.6281 | 225.8319 | 250 | 2026-09-11 06:00 | 217.7321 | 225.8023 | 250 | 2026-09-11 07:00 | 202.5642 | 224.3179 | 250 | 2026-09-11 06:00 | 157.2124 | 224.2183 | 250 | 2026-09-11 06:00 | 177.5407 | 259.8412 | 250 | 2026-09-11 06:00 | 80.1754 | 213.0941 | 250 | 2026-09-11 11:00 | 219.16 | 223.8815 | 250 | 2026-09-11 06:00 | 143.7761 | 226.2255 | 250 | 2026-09-11 18:00 | 239.4564 | 239.216 | 250 | 2026-09-11 06:00 | 168.2226 | 251.9614 | 250 | 2026-09-11 06:00 | 95.4696 | 224.9465 | 250 | 2026-09-11 06:00 | 46.921 | 223.9349 | 250 | 2026-09-11 06:00 | 183.1406 | 256.1429 | 250 | 2026-09-11 06:00 | 130.9755 | 271.5417 | 250 | 2026-09-11 06:00 | 234.2456 | 298.7881 | 250 | 2026-09-11 06:00 | 154.3429 | 226.3113 | 250 | 2026-09-11 09:00 | 269.1658 | 269.2863 | 250 | 2026-09-11 06:00 | 105.8527 | 269.3768 | 250 | 2026-09-11 06:00 | 204.95 | 355.6954 | 250 | 2026-09-11 06:00 | 302.4479 | 327.8281 | 250 | 2026-09-11 06:00 | 193.3827 | 325.3368 | 250 | 2026-09-11 06:00 | 177.2376 | 348.102 | 250 | 2026-09-11 06:00 | 226.9561 | 445.2575 | 250 | 2026-09-11 06:00 | 211.657 | 415.2453 | 250 | 2026-09-11 06:00 | 222.0353 | 504.1969 | 250 | 2026-09-11 06:00 | 418.8658 | 450.3116 | 250 | 2026-09-11 06:00 | 162.591 | 205.1067 | 250 | 2026-09-11 06:00 | 139.0878 | 162.1233 | 250 | 2026-09-11 06:00 | 115.4284 | 184.7453 | 250 | 2026-09-11 06:00 | 157.0363 | 201.0116 | 250 | 2026-09-11 06:00 | 118.8683 | 205.4325 | 250 | 2026-09-11 06:00 | 162.599 | 202.9151 | 250 | 2026-09-11 06:00 | 130.471 | 203.3413 | 250 | 2026-09-11 06:00 | 191.9278 | 203.0235 | 250
2026-09-11 07:00 | 226.4075 | 226.693 | 250 | 2026-09-11 07:00 | 222.5914 | 223.4219 | 250 | 2026-09-11 07:00 | 226.6258 | 226.5062 | 250 | 2026-09-11 07:00 | 247.0105 | 282.1147 | 250 | 2026-09-11 07:00 | 186.2189 | 226.4831 | 250 | 2026-09-11 10:00 | 240.4188 | 241.3302 | 250 | 2026-09-11 07:00 | 237.8909 | 239.5436 | 250 | 2026-09-11 07:00 | 205.9338 | 220.7521 | 250 | 2026-09-11 07:00 | 201.2153 | 216.7727 | 250 | 2026-09-11 23:00 | 270.3455 | 269.5352 | 250 | 2026-09-11 07:00 | 137.0498 | 259.7888 | 250 | 2026-09-11 07:00 | 180.542 | 240.9275 | 250 | 2026-09-11 07:00 | 148.1981 | 224.4785 | 250 | 2026-09-11 07:00 | 155.0569 | 226.0032 | 250 | 2026-09-11 07:00 | 205.0464 | 225.8319 | 250 | 2026-09-11 07:00 | 183.1318 | 225.8023 | 250 | 2026-09-11 08:00 | 224.3438 | 224.3179 | 250 | 2026-09-11 07:00 | 145.3829 | 224.2183 | 250 | 2026-09-11 07:00 | 253.34 | 259.8412 | 250 | 2026-09-11 07:00 | 79.4035 | 213.0941 | 250 | 2026-09-11 12:00 | 224.1975 | 223.8815 | 250 | 2026-09-11 07:00 | 206.2809 | 226.2255 | 250 | 2026-09-11 19:00 | 239.0915 | 239.216 | 250 | 2026-09-11 07:00 | 198.5364 | 251.9614 | 250 | 2026-09-11 07:00 | 81.9571 | 224.9465 | 250 | 2026-09-11 07:00 | 97.9252 | 223.9349 | 250 | 2026-09-11 07:00 | 122.3162 | 256.1429 | 250 | 2026-09-11 07:00 | 221.3091 | 271.5417 | 250 | 2026-09-11 07:00 | 211.7794 | 298.7881 | 250 | 2026-09-11 07:00 | 164.7918 | 226.3113 | 250 | 2026-09-11 10:00 | 265.4226 | 269.2863 | 250 | 2026-09-11 07:00 | 192.8581 | 269.3768 | 250 | 2026-09-11 07:00 | 307.7856 | 355.6954 | 250 | 2026-09-11 07:00 | 302.7958 | 327.8281 | 250 | 2026-09-11 07:00 | 168.9587 | 325.3368 | 250 | 2026-09-11 07:00 | 302.7203 | 348.102 | 250 | 2026-09-11 07:00 | 334.9033 | 445.2575 | 250 | 2026-09-11 07:00 | 264.804 | 415.2453 | 250 | 2026-09-11 07:00 | 397.7424 | 504.1969 | 250 | 2026-09-11 07:00 | 261.1404 | 450.3116 | 250 | 2026-09-11 07:00 | 205.0343 | 205.1067 | 250 | 2026-09-11 07:00 | 138.3514 | 162.1233 | 250 | 2026-09-11 07:00 | 107.2507 | 184.7453 | 250 | 2026-09-11 07:00 | 184.0496 | 201.0116 | 250 | 2026-09-11 07:00 | 167.3463 | 205.4325 | 250 | 2026-09-11 07:00 | 122.8707 | 202.9151 | 250 | 2026-09-11 07:00 | 151.798 | 203.3413 | 250 | 2026-09-11 07:00 | 174.4389 | 203.0235 | 250
2026-09-11 08:00 | 226.5299 | 226.693 | 250 | 2026-09-11 08:00 | 224.2805 | 223.4219 | 250 | 2026-09-11 08:00 | 224.1982 | 226.5062 | 250 | 2026-09-11 08:00 | 285.1652 | 282.1147 | 250 | 2026-09-11 08:00 | 216.5043 | 226.4831 | 250 | 2026-09-11 11:00 | 239.9903 | 241.3302 | 250 | 2026-09-11 08:00 | 224.3042 | 239.5436 | 250 | 2026-09-11 08:00 | 218.4314 | 220.7521 | 250 | 2026-09-11 08:00 | 204.9807 | 216.7727 | 250 | 2026-09-12 | 270.4555 | 269.5352 | 250 | 2026-09-11 08:00 | 217.5068 | 259.7888 | 250 | 2026-09-11 08:00 | 183.9884 | 240.9275 | 250 | 2026-09-11 08:00 | 212.5472 | 224.4785 | 250 | 2026-09-11 08:00 | 198.6604 | 226.0032 | 250 | 2026-09-11 08:00 | 210.3974 | 225.8319 | 250 | 2026-09-11 08:00 | 209.9291 | 225.8023 | 250 | 2026-09-11 09:00 | 202.1777 | 224.3179 | 250 | 2026-09-11 08:00 | 208.5723 | 224.2183 | 250 | 2026-09-11 08:00 | 251.8555 | 259.8412 | 250 | 2026-09-11 08:00 | 130.7865 | 213.0941 | 250 | 2026-09-11 13:00 | 221.1712 | 223.8815 | 250 | 2026-09-11 08:00 | 169.6076 | 226.2255 | 250 | 2026-09-11 20:00 | 239.645 | 239.216 | 250 | 2026-09-11 08:00 | 252.3035 | 251.9614 | 250 | 2026-09-11 08:00 | 130.0081 | 224.9465 | 250 | 2026-09-11 08:00 | 194.4475 | 223.9349 | 250 | 2026-09-11 08:00 | 120.8447 | 256.1429 | 250 | 2026-09-11 08:00 | 228.0154 | 271.5417 | 250 | 2026-09-11 08:00 | 288.5345 | 298.7881 | 250 | 2026-09-11 08:00 | 197.2282 | 226.3113 | 250 | 2026-09-11 11:00 | 250.6758 | 269.2863 | 250 | 2026-09-11 08:00 | 140.5658 | 269.3768 | 250 | 2026-09-11 08:00 | 289.0448 | 355.6954 | 250 | 2026-09-11 08:00 | 324.8771 | 327.8281 | 250 | 2026-09-11 08:00 | 196.4075 | 325.3368 | 250 | 2026-09-11 08:00 | 166.3258 | 348.102 | 250 | 2026-09-11 08:00 | 345.5533 | 445.2575 | 250 | 2026-09-11 08:00 | 380.9693 | 415.2453 | 250 | 2026-09-11 08:00 | 417.7091 | 504.1969 | 250 | 2026-09-11 08:00 | 390.3301 | 450.3116 | 250 | 2026-09-11 08:00 | 192.7126 | 205.1067 | 250 | 2026-09-11 08:00 | 162.157 | 162.1233 | 250 | 2026-09-11 08:00 | 182.6911 | 184.7453 | 250 | 2026-09-11 08:00 | 143.692 | 201.0116 | 250 | 2026-09-11 08:00 | 207.3016 | 205.4325 | 250 | 2026-09-11 08:00 | 196.4168 | 202.9151 | 250 | 2026-09-11 08:00 | 175.0522 | 203.3413 | 250 | 2026-09-11 08:00 | 158.5461 | 203.0235 | 250
2026-09-11 09:00 | 226.6562 | 226.693 | 250 | 2026-09-11 09:00 | 220.9058 | 223.4219 | 250 | 2026-09-11 09:00 | 224.3245 | 226.5062 | 250 | 2026-09-11 09:00 | 284.6113 | 282.1147 | 250 | 2026-09-11 09:00 | 222.699 | 226.4831 | 250 | 2026-09-11 12:00 | 222.1487 | 241.3302 | 250 | 2026-09-11 09:00 | 239.5196 | 239.5436 | 250 | 2026-09-11 09:00 | 220.6564 | 220.7521 | 250 | 2026-09-11 09:00 | 216.5211 | 216.7727 | 250 | 2026-09-12 01:00 | 252.6926 | 269.5352 | 250 | 2026-09-11 09:00 | 261.5852 | 259.7888 | 250 | 2026-09-11 09:00 | 222.3037 | 240.9275 | 250 | 2026-09-11 09:00 | 202.44 | 224.4785 | 250 | 2026-09-11 09:00 | 203.9701 | 226.0032 | 250 | 2026-09-11 09:00 | 226.3915 | 225.8319 | 250 | 2026-09-11 09:00 | 221.9509 | 225.8023 | 250 | 2026-09-11 10:00 | 224.0716 | 224.3179 | 250 | 2026-09-11 09:00 | 215.4742 | 224.2183 | 250 | 2026-09-11 09:00 | 232.9483 | 259.8412 | 250 | 2026-09-11 09:00 | 178.6448 | 213.0941 | 250 | 2026-09-11 14:00 | 223.8138 | 223.8815 | 250 | 2026-09-11 09:00 | 221.8989 | 226.2255 | 250 | 2026-09-11 21:00 | 240.8736 | 239.216 | 250 | 2026-09-11 09:00 | 252.725 | 251.9614 | 250 | 2026-09-11 09:00 | 213.8491 | 224.9465 | 250 | 2026-09-11 09:00 | 106.4878 | 223.9349 | 250 | 2026-09-11 09:00 | 175.3796 | 256.1429 | 250 | 2026-09-11 09:00 | 201.7239 | 271.5417 | 250 | 2026-09-11 09:00 | 275.239 | 298.7881 | 250 | 2026-09-11 09:00 | 179.4767 | 226.3113 | 250 | 2026-09-11 12:00 | 269.192 | 269.2863 | 250 | 2026-09-11 09:00 | 166.1711 | 269.3768 | 250 | 2026-09-11 09:00 | 343.9285 | 355.6954 | 250 | 2026-09-11 09:00 | 319.8105 | 327.8281 | 250 | 2026-09-11 09:00 | 226.1772 | 325.3368 | 250 | 2026-09-11 09:00 | 212.7074 | 348.102 | 250 | 2026-09-11 09:00 | 398.5105 | 445.2575 | 250 | 2026-09-11 09:00 | 403.6717 | 415.2453 | 250 | 2026-09-11 09:00 | 415.5269 | 504.1969 | 250 | 2026-09-11 09:00 | 431.0364 | 450.3116 | 250 | 2026-09-11 09:00 | 202.8469 | 205.1067 | 250 | 2026-09-11 09:00 | 112.5126 | 162.1233 | 250 | 2026-09-11 09:00 | 184.3975 | 184.7453 | 250 | 2026-09-11 09:00 | 187.3489 | 201.0116 | 250 | 2026-09-11 09:00 | 192.6911 | 205.4325 | 250 | 2026-09-11 09:00 | 189.9144 | 202.9151 | 250 | 2026-09-11 09:00 | 173.8412 | 203.3413 | 250 | 2026-09-11 09:00 | 188.1769 | 203.0235 | 250
2026-09-11 10:00 | 226.9884 | 226.693 | 250 | 2026-09-11 10:00 | 223.7805 | 223.4219 | 250 | 2026-09-11 10:00 | 226.4332 | 226.5062 | 250 | 2026-09-11 10:00 | 278.2135 | 282.1147 | 250 | 2026-09-11 10:00 | 223.9021 | 226.4831 | 250 | 2026-09-11 13:00 | 194.9009 | 241.3302 | 250 | 2026-09-11 10:00 | 240.3967 | 239.5436 | 250 | 2026-09-11 10:00 | 209.8276 | 220.7521 | 250 | 2026-09-11 10:00 | 216.3659 | 216.7727 | 250 | 2026-09-12 02:00 | 221.5279 | 269.5352 | 250 | 2026-09-11 10:00 | 259.3909 | 259.7888 | 250 | 2026-09-11 10:00 | 242.7369 | 240.9275 | 250 | 2026-09-11 10:00 | 217.739 | 224.4785 | 250 | 2026-09-11 10:00 | 223.2392 | 226.0032 | 250 | 2026-09-11 10:00 | 226.4591 | 225.8319 | 250 | 2026-09-11 10:00 | 200.5195 | 225.8023 | 250 | 2026-09-11 11:00 | 224.7003 | 224.3179 | 250 | 2026-09-11 10:00 | 180.2334 | 224.2183 | 250 | 2026-09-11 10:00 | 259.144 | 259.8412 | 250 | 2026-09-11 10:00 | 136.7344 | 213.0941 | 250 | 2026-09-11 15:00 | 220.9156 | 223.8815 | 250 | 2026-09-11 10:00 | 226.5359 | 226.2255 | 250 | 2026-09-11 22:00 | 239.1977 | 239.216 | 250 | 2026-09-11 10:00 | 254.7875 | 251.9614 | 250 | 2026-09-11 10:00 | 219.017 | 224.9465 | 250 | 2026-09-11 10:00 | 224.4984 | 223.9349 | 250 | 2026-09-11 10:00 | 175.619 | 256.1429 | 250 | 2026-09-11 10:00 | 186.0159 | 271.5417 | 250 | 2026-09-11 10:00 | 287.5603 | 298.7881 | 250 | 2026-09-11 10:00 | 209.5161 | 226.3113 | 250 | 2026-09-11 13:00 | 246.7719 | 269.2863 | 250 | 2026-09-11 10:00 | 193.5617 | 269.3768 | 250 | 2026-09-11 10:00 | 355.2867 | 355.6954 | 250 | 2026-09-11 10:00 | 327.6989 | 327.8281 | 250 | 2026-09-11 10:00 | 323.7548 | 325.3368 | 250 | 2026-09-11 10:00 | 307.768 | 348.102 | 250 | 2026-09-11 10:00 | 434.2732 | 445.2575 | 250 | 2026-09-11 10:00 | 413.5471 | 415.2453 | 250 | 2026-09-11 10:00 | 427.8115 | 504.1969 | 250 | 2026-09-11 10:00 | 355.4833 | 450.3116 | 250 | 2026-09-11 10:00 | 202.1686 | 205.1067 | 250 | 2026-09-11 10:00 | 163.486 | 162.1233 | 250 | 2026-09-11 10:00 | 182.9982 | 184.7453 | 250 | 2026-09-11 10:00 | 200.7979 | 201.0116 | 250 | 2026-09-11 10:00 | 138.098 | 205.4325 | 250 | 2026-09-11 10:00 | 173.4183 | 202.9151 | 250 | 2026-09-11 10:00 | 201.853 | 203.3413 | 250 | 2026-09-11 10:00 | 195.27 | 203.0235 | 250
2026-09-11 11:00 | 226.7266 | 226.693 | 250 | 2026-09-11 11:00 | 222.8526 | 223.4219 | 250 | 2026-09-11 11:00 | 226.429 | 226.5062 | 250 | 2026-09-11 11:00 | 281.109 | 282.1147 | 250 | 2026-09-11 11:00 | 224.2956 | 226.4831 | 250 | 2026-09-11 14:00 | 241.4555 | 241.3302 | 250 | 2026-09-11 11:00 | 239.4232 | 239.5436 | 250 | 2026-09-11 11:00 | 220.7313 | 220.7521 | 250 | 2026-09-11 11:00 | 216.1296 | 216.7727 | 250 | 2026-09-12 03:00 | 205.8113 | 269.5352 | 250 | 2026-09-11 11:00 | 256.055 | 259.7888 | 250 | 2026-09-11 11:00 | 242.1711 | 240.9275 | 250 | 2026-09-11 11:00 | 215.5975 | 224.4785 | 250 | 2026-09-11 11:00 | 224.1392 | 226.0032 | 250 | 2026-09-11 11:00 | 226.3961 | 225.8319 | 250 | 2026-09-11 11:00 | 225.8465 | 225.8023 | 250 | 2026-09-11 12:00 | 209.7364 | 224.3179 | 250 | 2026-09-11 11:00 | 224.3813 | 224.2183 | 250 | 2026-09-11 11:00 | 261.9149 | 259.8412 | 250 | 2026-09-11 11:00 | 213.2939 | 213.0941 | 250 | 2026-09-11 16:00 | 223.5548 | 223.8815 | 250 | 2026-09-11 11:00 | 225.0514 | 226.2255 | 250 | 2026-09-11 23:00 | 241.5893 | 239.216 | 250 | 2026-09-11 11:00 | 248.5366 | 251.9614 | 250 | 2026-09-11 11:00 | 226.1241 | 224.9465 | 250 | 2026-09-11 11:00 | 207.3258 | 223.9349 | 250 | 2026-09-11 11:00 | 239.8389 | 256.1429 | 250 | 2026-09-11 11:00 | 250.6362 | 271.5417 | 250 | 2026-09-11 11:00 | 291.4242 | 298.7881 | 250 | 2026-09-11 11:00 | 209.4883 | 226.3113 | 250 | 2026-09-11 14:00 | 269.3488 | 269.2863 | 250 | 2026-09-11 11:00 | 215.0518 | 269.3768 | 250 | 2026-09-11 11:00 | 356.2367 | 355.6954 | 250 | 2026-09-11 11:00 | 327.9186 | 327.8281 | 250 | 2026-09-11 11:00 | 325.5748 | 325.3368 | 250 | 2026-09-11 11:00 | 336.0027 | 348.102 | 250 | 2026-09-11 11:00 | 446.1477 | 445.2575 | 250 | 2026-09-11 11:00 | 412.6922 | 415.2453 | 250 | 2026-09-11 11:00 | 490.6554 | 504.1969 | 250 | 2026-09-11 11:00 | 449.4162 | 450.3116 | 250 | 2026-09-11 11:00 | 197.9935 | 205.1067 | 250 | 2026-09-11 11:00 | 163.3596 | 162.1233 | 250 | 2026-09-11 11:00 | 184.5627 | 184.7453 | 250 | 2026-09-11 11:00 | 197.0659 | 201.0116 | 250 | 2026-09-11 11:00 | 186.695 | 205.4325 | 250 | 2026-09-11 11:00 | 203.0594 | 202.9151 | 250 | 2026-09-11 11:00 | 203.1694 | 203.3413 | 250 | 2026-09-11 11:00 | 205.1146 | 203.0235 | 250
2026-09-11 12:00 | 226.9242 | 226.693 | 250 | 2026-09-11 12:00 | 223.0745 | 223.4219 | 250 | 2026-09-11 12:00 | 226.5424 | 226.5062 | 250 | 2026-09-11 12:00 | 282.169 | 282.1147 | 250 | 2026-09-11 12:00 | 226.5914 | 226.4831 | 250 | 2026-09-11 15:00 | 235.5529 | 241.3302 | 250 | 2026-09-11 12:00 | 240.425 | 239.5436 | 250 | 2026-09-11 12:00 | 216.83 | 220.7521 | 250 | 2026-09-11 12:00 | 216.934 | 216.7727 | 250 | 2026-09-12 04:00 | 246.2457 | 269.5352 | 250 | 2026-09-11 12:00 | 248.9489 | 259.7888 | 250 | 2026-09-11 12:00 | 238.6495 | 240.9275 | 250 | 2026-09-11 12:00 | 220.1965 | 224.4785 | 250 | 2026-09-11 12:00 | 220.962 | 226.0032 | 250 | 2026-09-11 12:00 | 226.3809 | 225.8319 | 250 | 2026-09-11 12:00 | 216.7149 | 225.8023 | 250 | 2026-09-11 13:00 | 224.3556 | 224.3179 | 250 | 2026-09-11 12:00 | 166.7302 | 224.2183 | 250 | 2026-09-11 12:00 | 242.6424 | 259.8412 | 250 | 2026-09-11 12:00 | 213.613 | 213.0941 | 250 | 2026-09-11 17:00 | 219.4921 | 223.8815 | 250 | 2026-09-11 12:00 | 226.6365 | 226.2255 | 250 | 2026-09-12 | 228.9465 | 239.216 | 250 | 2026-09-11 12:00 | 232.2726 | 251.9614 | 250 | 2026-09-11 12:00 | 224.4664 | 224.9465 | 250 | 2026-09-11 12:00 | 222.9664 | 223.9349 | 250 | 2026-09-11 12:00 | 161.783 | 256.1429 | 250 | 2026-09-11 12:00 | 265.8232 | 271.5417 | 250 | 2026-09-11 12:00 | 277.8155 | 298.7881 | 250 | 2026-09-11 12:00 | 213.6895 | 226.3113 | 250 | 2026-09-11 15:00 | 268.9565 | 269.2863 | 250 | 2026-09-11 12:00 | 210.4748 | 269.3768 | 250 | 2026-09-11 12:00 | 356.9286 | 355.6954 | 250 | 2026-09-11 12:00 | 327.8768 | 327.8281 | 250 | 2026-09-11 12:00 | 324.8925 | 325.3368 | 250 | 2026-09-11 12:00 | 333.8369 | 348.102 | 250 | 2026-09-11 12:00 | 443.1808 | 445.2575 | 250 | 2026-09-11 12:00 | 415.8328 | 415.2453 | 250 | 2026-09-11 12:00 | 463.7938 | 504.1969 | 250 | 2026-09-11 12:00 | 450.2867 | 450.3116 | 250 | 2026-09-11 12:00 | 201.4485 | 205.1067 | 250 | 2026-09-11 12:00 | 156.9899 | 162.1233 | 250 | 2026-09-11 12:00 | 184.9126 | 184.7453 | 250 | 2026-09-11 12:00 | 196.872 | 201.0116 | 250 | 2026-09-11 12:00 | 205.0496 | 205.4325 | 250 | 2026-09-11 12:00 | 202.9415 | 202.9151 | 250 | 2026-09-11 12:00 | 163.8511 | 203.3413 | 250 | 2026-09-11 12:00 | 203.0869 | 203.0235 | 250
2026-09-11 13:00 | 226.8534 | 226.693 | 250 | 2026-09-11 13:00 | 223.2625 | 223.4219 | 250 | 2026-09-11 13:00 | 226.455 | 226.5062 | 250 | 2026-09-11 13:00 | 281.2899 | 282.1147 | 250 | 2026-09-11 13:00 | 224.3112 | 226.4831 | 250 | 2026-09-11 16:00 | 240.8124 | 241.3302 | 250 | 2026-09-11 13:00 | 239.4692 | 239.5436 | 250 | 2026-09-11 13:00 | 220.7668 | 220.7521 | 250 | 2026-09-11 13:00 | 216.2669 | 216.7727 | 250 | 2026-09-12 05:00 | 269.8491 | 269.5352 | 250 | 2026-09-11 13:00 | 258.1396 | 259.7888 | 250 | 2026-09-11 13:00 | 237.3972 | 240.9275 | 250 | 2026-09-11 13:00 | 202.0508 | 224.4785 | 250 | 2026-09-11 13:00 | 201.9674 | 226.0032 | 250 | 2026-09-11 13:00 | 226.4809 | 225.8319 | 250 | 2026-09-11 13:00 | 224.4976 | 225.8023 | 250 | 2026-09-11 14:00 | 224.5094 | 224.3179 | 250 | 2026-09-11 13:00 | 211.9976 | 224.2183 | 250 | 2026-09-11 13:00 | 256.9882 | 259.8412 | 250 | 2026-09-11 13:00 | 148.3298 | 213.0941 | 250 | 2026-09-11 18:00 | 224.5421 | 223.8815 | 250 | 2026-09-11 13:00 | 226.639 | 226.2255 | 250 | 2026-09-12 01:00 | 238.0635 | 239.216 | 250 | 2026-09-11 13:00 | 254.1585 | 251.9614 | 250 | 2026-09-11 13:00 | 224.9042 | 224.9465 | 250 | 2026-09-11 13:00 | 134.1785 | 223.9349 | 250 | 2026-09-11 13:00 | 185.1733 | 256.1429 | 250 | 2026-09-11 13:00 | 271.4561 | 271.5417 | 250 | 2026-09-11 13:00 | 279.9 | 298.7881 | 250 | 2026-09-11 13:00 | 173.8173 | 226.3113 | 250 | 2026-09-11 16:00 | 262.5789 | 269.2863 | 250 | 2026-09-11 13:00 | 214.4016 | 269.3768 | 250 | 2026-09-11 13:00 | 352.6694 | 355.6954 | 250 | 2026-09-11 13:00 | 327.9141 | 327.8281 | 250 | 2026-09-11 13:00 | 321.7078 | 325.3368 | 250 | 2026-09-11 13:00 | 272.5262 | 348.102 | 250 | 2026-09-11 13:00 | 444.6058 | 445.2575 | 250 | 2026-09-11 13:00 | 397.1427 | 415.2453 | 250 | 2026-09-11 13:00 | 498.861 | 504.1969 | 250 | 2026-09-11 13:00 | 339.5775 | 450.3116 | 250 | 2026-09-11 13:00 | 205.0647 | 205.1067 | 250 | 2026-09-11 13:00 | 162.2549 | 162.1233 | 250 | 2026-09-11 13:00 | 184.9653 | 184.7453 | 250 | 2026-09-11 13:00 | 187.8432 | 201.0116 | 250 | 2026-09-11 13:00 | 205.4039 | 205.4325 | 250 | 2026-09-11 13:00 | 201.3746 | 202.9151 | 250 | 2026-09-11 13:00 | 188.474 | 203.3413 | 250 | 2026-09-11 13:00 | 173.7755 | 203.0235 | 250
2026-09-11 14:00 | 227.7847 | 226.693 | 250 | 2026-09-11 14:00 | 223.1103 | 223.4219 | 250 | 2026-09-11 14:00 | 226.5102 | 226.5062 | 250 | 2026-09-11 14:00 | 282.4743 | 282.1147 | 250 | 2026-09-11 14:00 | 226.7134 | 226.4831 | 250 | 2026-09-11 17:00 | 240.0713 | 241.3302 | 250 | 2026-09-11 14:00 | 239.6065 | 239.5436 | 250 | 2026-09-11 14:00 | 220.6529 | 220.7521 | 250 | 2026-09-11 14:00 | 211.7329 | 216.7727 | 250 | 2026-09-12 06:00 | 216.0979 | 269.5352 | 250 | 2026-09-11 14:00 | 262.1618 | 259.7888 | 250 | 2026-09-11 14:00 | 243.3533 | 240.9275 | 250 | 2026-09-11 14:00 | 219.2663 | 224.4785 | 250 | 2026-09-11 14:00 | 226.6226 | 226.0032 | 250 | 2026-09-11 14:00 | 226.5262 | 225.8319 | 250 | 2026-09-11 14:00 | 226.469 | 225.8023 | 250 | 2026-09-11 15:00 | 224.744 | 224.3179 | 250 | 2026-09-11 14:00 | 224.3409 | 224.2183 | 250 | 2026-09-11 14:00 | 262.1401 | 259.8412 | 250 | 2026-09-11 14:00 | 212.7693 | 213.0941 | 250 | 2026-09-11 19:00 | 223.8832 | 223.8815 | 250 | 2026-09-11 14:00 | 226.5728 | 226.2255 | 250 | 2026-09-12 02:00 | 208.5263 | 239.216 | 250 | 2026-09-11 14:00 | 172.5005 | 251.9614 | 250 | 2026-09-11 14:00 | 221.0109 | 224.9465 | 250 | 2026-09-11 14:00 | 223.3379 | 223.9349 | 250 | 2026-09-11 14:00 | 248.3584 | 256.1429 | 250 | 2026-09-11 14:00 | 246.7053 | 271.5417 | 250 | 2026-09-11 14:00 | 299.6172 | 298.7881 | 250 | 2026-09-11 14:00 | 224.3277 | 226.3113 | 250 | 2026-09-11 17:00 | 262.398 | 269.2863 | 250 | 2026-09-11 14:00 | 243.2729 | 269.3768 | 250 | 2026-09-11 14:00 | 355.7823 | 355.6954 | 250 | 2026-09-11 14:00 | 327.9412 | 327.8281 | 250 | 2026-09-11 14:00 | 323.337 | 325.3368 | 250 | 2026-09-11 14:00 | 323.0382 | 348.102 | 250 | 2026-09-11 14:00 | 445.1419 | 445.2575 | 250 | 2026-09-11 14:00 | 415.5202 | 415.2453 | 250 | 2026-09-11 14:00 | 495.8925 | 504.1969 | 250 | 2026-09-11 14:00 | 454.686 | 450.3116 | 250 | 2026-09-11 14:00 | 204.2462 | 205.1067 | 250 | 2026-09-11 14:00 | 161.7509 | 162.1233 | 250 | 2026-09-11 14:00 | 184.8101 | 184.7453 | 250 | 2026-09-11 14:00 | 190.6433 | 201.0116 | 250 | 2026-09-11 14:00 | 204.9564 | 205.4325 | 250 | 2026-09-11 14:00 | 203.014 | 202.9151 | 250 | 2026-09-11 14:00 | 189.5289 | 203.3413 | 250 | 2026-09-11 14:00 | 201.7572 | 203.0235 | 250
2026-09-11 15:00 | 227.4222 | 226.693 | 250 | 2026-09-11 15:00 | 223.6534 | 223.4219 | 250 | 2026-09-11 15:00 | 226.761 | 226.5062 | 250 | 2026-09-11 15:00 | 281.748 | 282.1147 | 250 | 2026-09-11 15:00 | 226.5377 | 226.4831 | 250 | 2026-09-11 18:00 | 242.5704 | 241.3302 | 250 | 2026-09-11 15:00 | 241.9742 | 239.5436 | 250 | 2026-09-11 15:00 | 220.4857 | 220.7521 | 250 | 2026-09-11 15:00 | 216.4558 | 216.7727 | 250 | 2026-09-12 07:00 | 249.446 | 269.5352 | 250 | 2026-09-11 15:00 | 250.1284 | 259.7888 | 250 | 2026-09-11 15:00 | 238.1692 | 240.9275 | 250 | 2026-09-11 15:00 | 226.4428 | 224.4785 | 250 | 2026-09-11 15:00 | 226.5526 | 226.0032 | 250 | 2026-09-11 15:00 | 226.5909 | 225.8319 | 250 | 2026-09-11 15:00 | 226.1845 | 225.8023 | 250 | 2026-09-11 16:00 | 224.4037 | 224.3179 | 250 | 2026-09-11 15:00 | 225.2222 | 224.2183 | 250 | 2026-09-11 15:00 | 259.2934 | 259.8412 | 250 | 2026-09-11 15:00 | 211.3213 | 213.0941 | 250 | 2026-09-11 20:00 | 224.7416 | 223.8815 | 250 | 2026-09-11 15:00 | 224.2499 | 226.2255 | 250 | 2026-09-12 03:00 | 216.1251 | 239.216 | 250 | 2026-09-11 15:00 | 221.575 | 251.9614 | 250 | 2026-09-11 15:00 | 201.1607 | 224.9465 | 250 | 2026-09-11 15:00 | 142.0471 | 223.9349 | 250 | 2026-09-11 15:00 | 249.874 | 256.1429 | 250 | 2026-09-11 15:00 | 236.0446 | 271.5417 | 250 | 2026-09-11 15:00 | 301.0488 | 298.7881 | 250 | 2026-09-11 15:00 | 213.5936 | 226.3113 | 250 | 2026-09-11 18:00 | 269.4736 | 269.2863 | 250 | 2026-09-11 15:00 | 266.3933 | 269.3768 | 250 | 2026-09-11 15:00 | 356.4994 | 355.6954 | 250 | 2026-09-11 15:00 | 329.0078 | 327.8281 | 250 | 2026-09-11 15:00 | 324.7636 | 325.3368 | 250 | 2026-09-11 15:00 | 349.5761 | 348.102 | 250 | 2026-09-11 15:00 | 444.6452 | 445.2575 | 250 | 2026-09-11 15:00 | 414.7657 | 415.2453 | 250 | 2026-09-11 15:00 | 501.2958 | 504.1969 | 250 | 2026-09-11 15:00 | 424.0354 | 450.3116 | 250 | 2026-09-11 15:00 | 204.824 | 205.1067 | 250 | 2026-09-11 15:00 | 161.8774 | 162.1233 | 250 | 2026-09-11 15:00 | 184.7662 | 184.7453 | 250 | 2026-09-11 15:00 | 200.9702 | 201.0116 | 250 | 2026-09-11 15:00 | 180.7337 | 205.4325 | 250 | 2026-09-11 15:00 | 199.6243 | 202.9151 | 250 | 2026-09-11 15:00 | 181.5656 | 203.3413 | 250 | 2026-09-11 15:00 | 198.0277 | 203.0235 | 250
2026-09-11 16:00 | 226.9793 | 226.693 | 250 | 2026-09-11 16:00 | 223.0184 | 223.4219 | 250 | 2026-09-11 16:00 | 226.6513 | 226.5062 | 250 | 2026-09-11 16:00 | 281.686 | 282.1147 | 250 | 2026-09-11 16:00 | 226.476 | 226.4831 | 250 | 2026-09-11 19:00 | 240.3606 | 241.3302 | 250 | 2026-09-11 16:00 | 239.5228 | 239.5436 | 250 | 2026-09-11 16:00 | 220.9074 | 220.7521 | 250 | 2026-09-11 16:00 | 216.8678 | 216.7727 | 250 | 2026-09-12 08:00 | 259.1966 | 269.5352 | 250 | 2026-09-11 16:00 | 248.5834 | 259.7888 | 250 | 2026-09-11 16:00 | 243.3935 | 240.9275 | 250 | 2026-09-11 16:00 | 221.215 | 224.4785 | 250 | 2026-09-11 16:00 | 226.1978 | 226.0032 | 250 | 2026-09-11 16:00 | 226.5172 | 225.8319 | 250 | 2026-09-11 16:00 | 217.9369 | 225.8023 | 250 | 2026-09-11 17:00 | 224.0461 | 224.3179 | 250 | 2026-09-11 16:00 | 214.0735 | 224.2183 | 250 | 2026-09-11 16:00 | 254.2981 | 259.8412 | 250 | 2026-09-11 16:00 | 211.0967 | 213.0941 | 250 | 2026-09-11 21:00 | 224.3708 | 223.8815 | 250 | 2026-09-11 16:00 | 226.5929 | 226.2255 | 250 | 2026-09-12 04:00 | 149.9489 | 239.216 | 250 | 2026-09-11 16:00 | 255.824 | 251.9614 | 250 | 2026-09-11 16:00 | 224.2776 | 224.9465 | 250 | 2026-09-11 16:00 | 158.3512 | 223.9349 | 250 | 2026-09-11 16:00 | 255.206 | 256.1429 | 250 | 2026-09-11 16:00 | 263.0317 | 271.5417 | 250 | 2026-09-11 16:00 | 283.5458 | 298.7881 | 250 | 2026-09-11 16:00 | 220.2122 | 226.3113 | 250 | 2026-09-11 19:00 | 249.0583 | 269.2863 | 250 | 2026-09-11 16:00 | 242.3473 | 269.3768 | 250 | 2026-09-11 16:00 | 354.7875 | 355.6954 | 250 | 2026-09-11 16:00 | 328.2748 | 327.8281 | 250 | 2026-09-11 16:00 | 324.8901 | 325.3368 | 250 | 2026-09-11 16:00 | 261.8354 | 348.102 | 250 | 2026-09-11 16:00 | 444.6242 | 445.2575 | 250 | 2026-09-11 16:00 | 410.2782 | 415.2453 | 250 | 2026-09-11 16:00 | 466.7573 | 504.1969 | 250 | 2026-09-11 16:00 | 352.9187 | 450.3116 | 250 | 2026-09-11 16:00 | 206.1362 | 205.1067 | 250 | 2026-09-11 16:00 | 156.0109 | 162.1233 | 250 | 2026-09-11 16:00 | 184.6972 | 184.7453 | 250 | 2026-09-11 16:00 | 202.1249 | 201.0116 | 250 | 2026-09-11 16:00 | 172.9266 | 205.4325 | 250 | 2026-09-11 16:00 | 203.3297 | 202.9151 | 250 | 2026-09-11 16:00 | 187.1776 | 203.3413 | 250 | 2026-09-11 16:00 | 198.1507 | 203.0235 | 250
2026-09-11 17:00 | 226.919 | 226.693 | 250 | 2026-09-11 17:00 | 223.2209 | 223.4219 | 250 | 2026-09-11 17:00 | 226.4326 | 226.5062 | 250 | 2026-09-11 17:00 | 281.3905 | 282.1147 | 250 | 2026-09-11 17:00 | 225.5349 | 226.4831 | 250 | 2026-09-11 20:00 | 240.8472 | 241.3302 | 250 | 2026-09-11 17:00 | 239.2443 | 239.5436 | 250 | 2026-09-11 17:00 | 220.7737 | 220.7521 | 250 | 2026-09-11 17:00 | 216.4475 | 216.7727 | 250 | 2026-09-12 09:00 | 255.5584 | 269.5352 | 250 | 2026-09-11 17:00 | 261.844 | 259.7888 | 250 | 2026-09-11 17:00 | 240.9264 | 240.9275 | 250 | 2026-09-11 17:00 | 224.264 | 224.4785 | 250 | 2026-09-11 17:00 | 224.3453 | 226.0032 | 250 | 2026-09-11 17:00 | 225.7282 | 225.8319 | 250 | 2026-09-11 17:00 | 224.7456 | 225.8023 | 250 | 2026-09-11 18:00 | 220.5951 | 224.3179 | 250 | 2026-09-11 17:00 | 176.9234 | 224.2183 | 250 | 2026-09-11 17:00 | 261.1748 | 259.8412 | 250 | 2026-09-11 17:00 | 209.4139 | 213.0941 | 250 | 2026-09-11 22:00 | 224.4361 | 223.8815 | 250 | 2026-09-11 17:00 | 225.8774 | 226.2255 | 250 | 2026-09-12 05:00 | 153.3768 | 239.216 | 250 | 2026-09-11 17:00 | 247.112 | 251.9614 | 250 | 2026-09-11 17:00 | 227.1841 | 224.9465 | 250 | 2026-09-11 17:00 | 224.4993 | 223.9349 | 250 | 2026-09-11 17:00 | 220.7447 | 256.1429 | 250 | 2026-09-11 17:00 | 236.2129 | 271.5417 | 250 | 2026-09-11 17:00 | 268.7111 | 298.7881 | 250 | 2026-09-11 17:00 | 220.8595 | 226.3113 | 250 | 2026-09-11 20:00 | 257.1401 | 269.2863 | 250 | 2026-09-11 17:00 | 261.6407 | 269.3768 | 250 | 2026-09-11 17:00 | 356.4361 | 355.6954 | 250 | 2026-09-11 17:00 | 328.0948 | 327.8281 | 250 | 2026-09-11 17:00 | 325.6425 | 325.3368 | 250 | 2026-09-11 17:00 | 305.5306 | 348.102 | 250 | 2026-09-11 17:00 | 444.8348 | 445.2575 | 250 | 2026-09-11 17:00 | 415.046 | 415.2453 | 250 | 2026-09-11 17:00 | 429.5111 | 504.1969 | 250 | 2026-09-11 17:00 | 440.662 | 450.3116 | 250 | 2026-09-11 17:00 | 205.3486 | 205.1067 | 250 | 2026-09-11 17:00 | 163.5154 | 162.1233 | 250 | 2026-09-11 17:00 | 184.8087 | 184.7453 | 250 | 2026-09-11 17:00 | 201.0123 | 201.0116 | 250 | 2026-09-11 17:00 | 207.1804 | 205.4325 | 250 | 2026-09-11 17:00 | 202.9868 | 202.9151 | 250 | 2026-09-11 17:00 | 190.4473 | 203.3413 | 250 | 2026-09-11 17:00 | 195.5154 | 203.0235 | 250
2026-09-11 18:00 | 227.4254 | 226.693 | 250 | 2026-09-11 18:00 | 223.6997 | 223.4219 | 250 | 2026-09-11 18:00 | 226.4826 | 226.5062 | 250 | 2026-09-11 18:00 | 283.0552 | 282.1147 | 250 | 2026-09-11 18:00 | 224.1931 | 226.4831 | 250 | 2026-09-11 21:00 | 240.7363 | 241.3302 | 250 | 2026-09-11 18:00 | 239.2181 | 239.5436 | 250 | 2026-09-11 18:00 | 220.6938 | 220.7521 | 250 | 2026-09-11 18:00 | 216.4113 | 216.7727 | 250 | 2026-09-12 10:00 | 272.3872 | 269.5352 | 250 | 2026-09-11 18:00 | 262.4273 | 259.7888 | 250 | 2026-09-11 18:00 | 240.2356 | 240.9275 | 250 | 2026-09-11 18:00 | 219.9839 | 224.4785 | 250 | 2026-09-11 18:00 | 226.4485 | 226.0032 | 250 | 2026-09-11 18:00 | 222.7683 | 225.8319 | 250 | 2026-09-11 18:00 | 225.4301 | 225.8023 | 250 | 2026-09-11 19:00 | 224.4688 | 224.3179 | 250 | 2026-09-11 18:00 | 198.5128 | 224.2183 | 250 | 2026-09-11 18:00 | 246.0664 | 259.8412 | 250 | 2026-09-11 18:00 | 213.806 | 213.0941 | 250 | 2026-09-11 23:00 | 224.3384 | 223.8815 | 250 | 2026-09-11 18:00 | 208.7477 | 226.2255 | 250 | 2026-09-12 06:00 | 169.0924 | 239.216 | 250 | 2026-09-11 18:00 | 251.9425 | 251.9614 | 250 | 2026-09-11 18:00 | 227.3182 | 224.9465 | 250 | 2026-09-11 18:00 | 201.88 | 223.9349 | 250 | 2026-09-11 18:00 | 243.0072 | 256.1429 | 250 | 2026-09-11 18:00 | 249.5093 | 271.5417 | 250 | 2026-09-11 18:00 | 291.2791 | 298.7881 | 250 | 2026-09-11 18:00 | 217.5262 | 226.3113 | 250 | 2026-09-11 21:00 | 269.1741 | 269.2863 | 250 | 2026-09-11 18:00 | 192.13 | 269.3768 | 250 | 2026-09-11 18:00 | 355.9054 | 355.6954 | 250 | 2026-09-11 18:00 | 328.0149 | 327.8281 | 250 | 2026-09-11 18:00 | 316.0862 | 325.3368 | 250 | 2026-09-11 18:00 | 262.0161 | 348.102 | 250 | 2026-09-11 18:00 | 419.7966 | 445.2575 | 250 | 2026-09-11 18:00 | 388.582 | 415.2453 | 250 | 2026-09-11 18:00 | 372.5125 | 504.1969 | 250 | 2026-09-11 18:00 | 341.2115 | 450.3116 | 250 | 2026-09-11 18:00 | 205.4954 | 205.1067 | 250 | 2026-09-11 18:00 | 159.6736 | 162.1233 | 250 | 2026-09-11 18:00 | 184.9379 | 184.7453 | 250 | 2026-09-11 18:00 | 180.584 | 201.0116 | 250 | 2026-09-11 18:00 | 192.743 | 205.4325 | 250 | 2026-09-11 18:00 | 203.059 | 202.9151 | 250 | 2026-09-11 18:00 | 196.2995 | 203.3413 | 250 | 2026-09-11 18:00 | 194.4238 | 203.0235 | 250
2026-09-11 19:00 | 227.7985 | 226.693 | 250 | 2026-09-11 19:00 | 223.7063 | 223.4219 | 250 | 2026-09-11 19:00 | 226.4521 | 226.5062 | 250 | 2026-09-11 19:00 | 281.7654 | 282.1147 | 250 | 2026-09-11 19:00 | 226.9315 | 226.4831 | 250 | 2026-09-11 22:00 | 241.509 | 241.3302 | 250 | 2026-09-11 19:00 | 239.8191 | 239.5436 | 250 | 2026-09-11 19:00 | 221.1952 | 220.7521 | 250 | 2026-09-11 19:00 | 216.5537 | 216.7727 | 250 | 2026-09-12 11:00 | 270.1679 | 269.5352 | 250 | 2026-09-11 19:00 | 257.5405 | 259.7888 | 250 | 2026-09-11 19:00 | 242.7728 | 240.9275 | 250 | 2026-09-11 19:00 | 223.8976 | 224.4785 | 250 | 2026-09-11 19:00 | 225.9037 | 226.0032 | 250 | 2026-09-11 19:00 | 224.7609 | 225.8319 | 250 | 2026-09-11 19:00 | 214.6912 | 225.8023 | 250 | 2026-09-11 20:00 | 224.2507 | 224.3179 | 250 | 2026-09-11 19:00 | 184.9802 | 224.2183 | 250 | 2026-09-11 19:00 | 261.5946 | 259.8412 | 250 | 2026-09-11 19:00 | 213.1376 | 213.0941 | 250 | 2026-09-12 | 197.6666 | 223.8815 | 250 | 2026-09-11 19:00 | 220.6843 | 226.2255 | 250 | 2026-09-12 07:00 | 211.653 | 239.216 | 250 | 2026-09-11 19:00 | 251.9732 | 251.9614 | 250 | 2026-09-11 19:00 | 224.3782 | 224.9465 | 250 | 2026-09-11 19:00 | 178.2419 | 223.9349 | 250 | 2026-09-11 19:00 | 258.6351 | 256.1429 | 250 | 2026-09-11 19:00 | 266.1161 | 271.5417 | 250 | 2026-09-11 19:00 | 298.3463 | 298.7881 | 250 | 2026-09-11 19:00 | 224.1308 | 226.3113 | 250 | 2026-09-11 22:00 | 269.3118 | 269.2863 | 250 | 2026-09-11 19:00 | 221.5804 | 269.3768 | 250 | 2026-09-11 19:00 | 356.1955 | 355.6954 | 250 | 2026-09-11 19:00 | 328.4527 | 327.8281 | 250 | 2026-09-11 19:00 | 324.0483 | 325.3368 | 250 | 2026-09-11 19:00 | 309.3926 | 348.102 | 250 | 2026-09-11 19:00 | 444.4339 | 445.2575 | 250 | 2026-09-11 19:00 | 416.0572 | 415.2453 | 250 | 2026-09-11 19:00 | 439.7472 | 504.1969 | 250 | 2026-09-11 19:00 | 454.582 | 450.3116 | 250 | 2026-09-11 19:00 | 205.198 | 205.1067 | 250 | 2026-09-11 19:00 | 161.4949 | 162.1233 | 250 | 2026-09-11 19:00 | 184.8513 | 184.7453 | 250 | 2026-09-11 19:00 | 199.2062 | 201.0116 | 250 | 2026-09-11 19:00 | 207.3094 | 205.4325 | 250 | 2026-09-11 19:00 | 202.9452 | 202.9151 | 250 | 2026-09-11 19:00 | 193.0736 | 203.3413 | 250 | 2026-09-11 19:00 | 185.6741 | 203.0235 | 250
2026-09-11 20:00 | 227.6637 | 226.693 | 250 | 2026-09-11 20:00 | 223.5862 | 223.4219 | 250 | 2026-09-11 20:00 | 226.7929 | 226.5062 | 250 | 2026-09-11 20:00 | 281.7313 | 282.1147 | 250 | 2026-09-11 20:00 | 226.4729 | 226.4831 | 250 | 2026-09-11 23:00 | 244.089 | 241.3302 | 250 | 2026-09-11 20:00 | 239.5163 | 239.5436 | 250 | 2026-09-11 20:00 | 220.6813 | 220.7521 | 250 | 2026-09-11 20:00 | 208.6468 | 216.7727 | 250 | 2026-09-12 12:00 | 270.648 | 269.5352 | 250 | 2026-09-11 20:00 | 258.5816 | 259.7888 | 250 | 2026-09-11 20:00 | 238.5696 | 240.9275 | 250 | 2026-09-11 20:00 | 224.5891 | 224.4785 | 250 | 2026-09-11 20:00 | 224.3452 | 226.0032 | 250 | 2026-09-11 20:00 | 226.4355 | 225.8319 | 250 | 2026-09-11 20:00 | 226.5306 | 225.8023 | 250 | 2026-09-11 21:00 | 226.481 | 224.3179 | 250 | 2026-09-11 20:00 | 178.7971 | 224.2183 | 250 | 2026-09-11 20:00 | 262.081 | 259.8412 | 250 | 2026-09-11 20:00 | 213.3795 | 213.0941 | 250 | 2026-09-12 01:00 | 185.885 | 223.8815 | 250 | 2026-09-11 20:00 | 226.5335 | 226.2255 | 250 | 2026-09-12 08:00 | 201.4495 | 239.216 | 250 | 2026-09-11 20:00 | 221.9592 | 251.9614 | 250 | 2026-09-11 20:00 | 213.4667 | 224.9465 | 250 | 2026-09-11 20:00 | 109.0296 | 223.9349 | 250 | 2026-09-11 20:00 | 256.1207 | 256.1429 | 250 | 2026-09-11 20:00 | 254.8435 | 271.5417 | 250 | 2026-09-11 20:00 | 287.3978 | 298.7881 | 250 | 2026-09-11 20:00 | 223.0101 | 226.3113 | 250 | 2026-09-11 23:00 | 269.2251 | 269.2863 | 250 | 2026-09-11 20:00 | 269.2726 | 269.3768 | 250 | 2026-09-11 20:00 | 357.3323 | 355.6954 | 250 | 2026-09-11 20:00 | 328.0598 | 327.8281 | 250 | 2026-09-11 20:00 | 323.816 | 325.3368 | 250 | 2026-09-11 20:00 | 294.6751 | 348.102 | 250 | 2026-09-11 20:00 | 431.686 | 445.2575 | 250 | 2026-09-11 20:00 | 414.1983 | 415.2453 | 250 | 2026-09-11 20:00 | 457.3966 | 504.1969 | 250 | 2026-09-11 20:00 | 444.1364 | 450.3116 | 250 | 2026-09-11 20:00 | 205.0606 | 205.1067 | 250 | 2026-09-11 20:00 | 161.6469 | 162.1233 | 250 | 2026-09-11 20:00 | 185.4096 | 184.7453 | 250 | 2026-09-11 20:00 | 201.1045 | 201.0116 | 250 | 2026-09-11 20:00 | 207.5079 | 205.4325 | 250 | 2026-09-11 20:00 | 202.9237 | 202.9151 | 250 | 2026-09-11 20:00 | 203.5572 | 203.3413 | 250 | 2026-09-11 20:00 | 174.7927 | 203.0235 | 250
2026-09-11 21:00 | 227.3705 | 226.693 | 250 | 2026-09-11 21:00 | 223.4984 | 223.4219 | 250 | 2026-09-11 21:00 | 226.6423 | 226.5062 | 250 | 2026-09-11 21:00 | 282.8053 | 282.1147 | 250 | 2026-09-11 21:00 | 226.5822 | 226.4831 | 250 | 2026-09-12 | 243.1657 | 241.3302 | 250 | 2026-09-11 21:00 | 241.0585 | 239.5436 | 250 | 2026-09-11 21:00 | 220.7096 | 220.7521 | 250 | 2026-09-11 21:00 | 216.4561 | 216.7727 | 250 | 2026-09-12 13:00 | 269.5108 | 269.5352 | 250 | 2026-09-11 21:00 | 256.3619 | 259.7888 | 250 | 2026-09-11 21:00 | 242.817 | 240.9275 | 250 | 2026-09-11 21:00 | 223.9045 | 224.4785 | 250 | 2026-09-11 21:00 | 226.4998 | 226.0032 | 250 | 2026-09-11 21:00 | 226.7843 | 225.8319 | 250 | 2026-09-11 21:00 | 223.3607 | 225.8023 | 250 | 2026-09-11 22:00 | 224.7974 | 224.3179 | 250 | 2026-09-11 21:00 | 198.1913 | 224.2183 | 250 | 2026-09-11 21:00 | 262.1004 | 259.8412 | 250 | 2026-09-11 21:00 | 213.9291 | 213.0941 | 250 | 2026-09-12 02:00 | 114.3043 | 223.8815 | 250 | 2026-09-11 21:00 | 226.5675 | 226.2255 | 250 | 2026-09-12 09:00 | 167.4256 | 239.216 | 250 | 2026-09-11 21:00 | 204.5438 | 251.9614 | 250 | 2026-09-11 21:00 | 144.4563 | 224.9465 | 250 | 2026-09-11 21:00 | 175.2361 | 223.9349 | 250 | 2026-09-11 21:00 | 201.9435 | 256.1429 | 250 | 2026-09-11 21:00 | 246.1961 | 271.5417 | 250 | 2026-09-11 21:00 | 298.9773 | 298.7881 | 250 | 2026-09-11 21:00 | 223.2096 | 226.3113 | 250 | 2026-09-12 | 259.0798 | 269.2863 | 250 | 2026-09-11 21:00 | 211.2702 | 269.3768 | 250 | 2026-09-11 21:00 | 356.3207 | 355.6954 | 250 | 2026-09-11 21:00 | 328.5898 | 327.8281 | 250 | 2026-09-11 21:00 | 324.4879 | 325.3368 | 250 | 2026-09-11 21:00 | 332.0694 | 348.102 | 250 | 2026-09-11 21:00 | 445.0596 | 445.2575 | 250 | 2026-09-11 21:00 | 415.7519 | 415.2453 | 250 | 2026-09-11 21:00 | 501.4682 | 504.1969 | 250 | 2026-09-11 21:00 | 437.9419 | 450.3116 | 250 | 2026-09-11 21:00 | 205.1347 | 205.1067 | 250 | 2026-09-11 21:00 | 163.4574 | 162.1233 | 250 | 2026-09-11 21:00 | 184.4848 | 184.7453 | 250 | 2026-09-11 21:00 | 200.8669 | 201.0116 | 250 | 2026-09-11 21:00 | 207.2921 | 205.4325 | 250 | 2026-09-11 21:00 | 202.7415 | 202.9151 | 250 | 2026-09-11 21:00 | 192.3328 | 203.3413 | 250 | 2026-09-11 21:00 | 201.2531 | 203.0235 | 250
2026-09-11 22:00 | 228.1214 | 226.693 | 250 | 2026-09-11 22:00 | 223.1856 | 223.4219 | 250 | 2026-09-11 22:00 | 226.5694 | 226.5062 | 250 | 2026-09-11 22:00 | 284.2023 | 282.1147 | 250 | 2026-09-11 22:00 | 226.723 | 226.4831 | 250 | 2026-09-12 01:00 | 207.5497 | 241.3302 | 250 | 2026-09-11 22:00 | 241.0328 | 239.5436 | 250 | 2026-09-11 22:00 | 220.8106 | 220.7521 | 250 | 2026-09-11 22:00 | 216.7422 | 216.7727 | 250 | 2026-09-12 14:00 | 269.6141 | 269.5352 | 250 | 2026-09-11 22:00 | 262.5461 | 259.7888 | 250 | 2026-09-11 22:00 | 243.0641 | 240.9275 | 250 | 2026-09-11 22:00 | 223.3944 | 224.4785 | 250 | 2026-09-11 22:00 | 225.1665 | 226.0032 | 250 | 2026-09-11 22:00 | 227.1122 | 225.8319 | 250 | 2026-09-11 22:00 | 227.0715 | 225.8023 | 250 | 2026-09-11 23:00 | 225.0921 | 224.3179 | 250 | 2026-09-11 22:00 | 212.3046 | 224.2183 | 250 | 2026-09-11 22:00 | 261.1648 | 259.8412 | 250 | 2026-09-11 22:00 | 210.588 | 213.0941 | 250 | 2026-09-12 03:00 | 147.1352 | 223.8815 | 250 | 2026-09-11 22:00 | 226.5798 | 226.2255 | 250 | 2026-09-12 10:00 | 204.6218 | 239.216 | 250 | 2026-09-11 22:00 | 253.8669 | 251.9614 | 250 | 2026-09-11 22:00 | 210.8907 | 224.9465 | 250 | 2026-09-11 22:00 | 123.7869 | 223.9349 | 250 | 2026-09-11 22:00 | 256.1825 | 256.1429 | 250 | 2026-09-11 22:00 | 271.8296 | 271.5417 | 250 | 2026-09-11 22:00 | 299.4682 | 298.7881 | 250 | 2026-09-11 22:00 | 226.5932 | 226.3113 | 250 | 2026-09-12 01:00 | 213.1294 | 269.2863 | 250 | 2026-09-11 22:00 | 269.1109 | 269.3768 | 250 | 2026-09-11 22:00 | 356.7549 | 355.6954 | 250 | 2026-09-11 22:00 | 329.0363 | 327.8281 | 250 | 2026-09-11 22:00 | 325.2142 | 325.3368 | 250 | 2026-09-11 22:00 | 297.3654 | 348.102 | 250 | 2026-09-11 22:00 | 445.367 | 445.2575 | 250 | 2026-09-11 22:00 | 416.5067 | 415.2453 | 250 | 2026-09-11 22:00 | 507.7442 | 504.1969 | 250 | 2026-09-11 22:00 | 451.0106 | 450.3116 | 250 | 2026-09-11 22:00 | 205.5176 | 205.1067 | 250 | 2026-09-11 22:00 | 152.744 | 162.1233 | 250 | 2026-09-11 22:00 | 178.1294 | 184.7453 | 250 | 2026-09-11 22:00 | 199.8193 | 201.0116 | 250 | 2026-09-11 22:00 | 206.6249 | 205.4325 | 250 | 2026-09-11 22:00 | 203.0397 | 202.9151 | 250 | 2026-09-11 22:00 | 205.128 | 203.3413 | 250 | 2026-09-11 22:00 | 205.2937 | 203.0235 | 250
2026-09-11 23:00 | 227.0796 | 226.693 | 250 | 2026-09-11 23:00 | 222.9811 | 223.4219 | 250 | 2026-09-11 23:00 | 226.6205 | 226.5062 | 250 | 2026-09-11 23:00 | 282.5056 | 282.1147 | 250 | 2026-09-11 23:00 | 224.704 | 226.4831 | 250 | 2026-09-12 02:00 | 240.0396 | 241.3302 | 250 | 2026-09-11 23:00 | 240.741 | 239.5436 | 250 | 2026-09-11 23:00 | 220.9202 | 220.7521 | 250 | 2026-09-11 23:00 | 217.3842 | 216.7727 | 250 | 2026-09-12 15:00 | 269.5706 | 269.5352 | 250 | 2026-09-11 23:00 | 256.5568 | 259.7888 | 250 | 2026-09-11 23:00 | 243.9471 | 240.9275 | 250 | 2026-09-11 23:00 | 226.8224 | 224.4785 | 250 | 2026-09-11 23:00 | 226.0606 | 226.0032 | 250 | 2026-09-11 23:00 | 226.6495 | 225.8319 | 250 | 2026-09-11 23:00 | 226.8103 | 225.8023 | 250 | 2026-09-12 | 224.3832 | 224.3179 | 250 | 2026-09-11 23:00 | 199.4992 | 224.2183 | 250 | 2026-09-11 23:00 | 262.4375 | 259.8412 | 250 | 2026-09-11 23:00 | 208.9053 | 213.0941 | 250 | 2026-09-12 04:00 | 135.4685 | 223.8815 | 250 | 2026-09-11 23:00 | 227.0464 | 226.2255 | 250 | 2026-09-12 11:00 | 224.5705 | 239.216 | 250 | 2026-09-11 23:00 | 210.3792 | 251.9614 | 250 | 2026-09-11 23:00 | 225.3287 | 224.9465 | 250 | 2026-09-11 23:00 | 150.3461 | 223.9349 | 250 | 2026-09-11 23:00 | 231.4381 | 256.1429 | 250 | 2026-09-11 23:00 | 265.6747 | 271.5417 | 250 | 2026-09-11 23:00 | 300.435 | 298.7881 | 250 | 2026-09-11 23:00 | 226.5712 | 226.3113 | 250 | 2026-09-12 02:00 | 179.1638 | 269.2863 | 250 | 2026-09-11 23:00 | 269.2987 | 269.3768 | 250 | 2026-09-11 23:00 | 355.7333 | 355.6954 | 250 | 2026-09-11 23:00 | 332.2388 | 327.8281 | 250 | 2026-09-11 23:00 | 325.4098 | 325.3368 | 250 | 2026-09-11 23:00 | 235.5693 | 348.102 | 250 | 2026-09-11 23:00 | 444.5267 | 445.2575 | 250 | 2026-09-11 23:00 | 416.1554 | 415.2453 | 250 | 2026-09-11 23:00 | 506.66 | 504.1969 | 250 | 2026-09-11 23:00 | 454.5812 | 450.3116 | 250 | 2026-09-11 23:00 | 205.0008 | 205.1067 | 250 | 2026-09-11 23:00 | 162.1893 | 162.1233 | 250 | 2026-09-11 23:00 | 181.8114 | 184.7453 | 250 | 2026-09-11 23:00 | 201.008 | 201.0116 | 250 | 2026-09-11 23:00 | 177.2577 | 205.4325 | 250 | 2026-09-11 23:00 | 203.0306 | 202.9151 | 250 | 2026-09-11 23:00 | 203.3942 | 203.3413 | 250 | 2026-09-11 23:00 | 202.6349 | 203.0235 | 250
2026-09-12 | 226.6371 | 226.693 | 250 | 2026-09-12 | 223.0453 | 223.4219 | 250 | 2026-09-12 | 226.9444 | 226.5062 | 250 | 2026-09-12 | 282.7906 | 282.1147 | 250 | 2026-09-12 | 224.2519 | 226.4831 | 250 | 2026-09-12 03:00 | 227.4247 | 241.3302 | 250 | 2026-09-12 | 239.6555 | 239.5436 | 250 | 2026-09-12 | 220.7394 | 220.7521 | 250 | 2026-09-12 | 217.0023 | 216.7727 | 250 | 2026-09-12 16:00 | 270.4573 | 269.5352 | 250 | 2026-09-12 | 259.3779 | 259.7888 | 250 | 2026-09-12 | 244.1313 | 240.9275 | 250 | 2026-09-12 | 226.1674 | 224.4785 | 250 | 2026-09-12 | 226.6075 | 226.0032 | 250 | 2026-09-12 | 226.6603 | 225.8319 | 250 | 2026-09-12 | 224.0572 | 225.8023 | 250 | 2026-09-12 01:00 | 224.4299 | 224.3179 | 250 | 2026-09-12 | 175.8214 | 224.2183 | 250 | 2026-09-12 | 259.4949 | 259.8412 | 250 | 2026-09-12 | 178.3377 | 213.0941 | 250 | 2026-09-12 05:00 | 105.483 | 223.8815 | 250 | 2026-09-12 | 226.5682 | 226.2255 | 250 | 2026-09-12 12:00 | 241.6339 | 239.216 | 250 | 2026-09-12 | 254.8384 | 251.9614 | 250 | 2026-09-12 | 152.5794 | 224.9465 | 250 | 2026-09-12 | 224.6091 | 223.9349 | 250 | 2026-09-12 | 192.6316 | 256.1429 | 250 | 2026-09-12 | 272.0735 | 271.5417 | 250 | 2026-09-12 | 266.0188 | 298.7881 | 250 | 2026-09-12 | 227.2704 | 226.3113 | 250 | 2026-09-12 03:00 | 232.232 | 269.2863 | 250 | 2026-09-12 | 203.5113 | 269.3768 | 250 | 2026-09-12 | 352.6788 | 355.6954 | 250 | 2026-09-12 | 328.0452 | 327.8281 | 250 | 2026-09-12 | 325.8659 | 325.3368 | 250 | 2026-09-12 | 314.0179 | 348.102 | 250 | 2026-09-12 | 444.6886 | 445.2575 | 250 | 2026-09-12 | 401.1019 | 415.2453 | 250 | 2026-09-12 | 464.2038 | 504.1969 | 250 | 2026-09-12 | 402.4439 | 450.3116 | 250 | 2026-09-12 | 204.7749 | 205.1067 | 250 | 2026-09-12 | 136.1792 | 162.1233 | 250 | 2026-09-12 | 153.9076 | 184.7453 | 250 | 2026-09-12 | 200.8574 | 201.0116 | 250 | 2026-09-12 | 205.1671 | 205.4325 | 250 | 2026-09-12 | 193.7854 | 202.9151 | 250 | 2026-09-12 | 198.8575 | 203.3413 | 250 | 2026-09-12 | 202.904 | 203.0235 | 250
2026-09-12 01:00 | 226.5401 | 226.693 | 250 | 2026-09-12 01:00 | 223.2229 | 223.4219 | 250 | 2026-09-12 01:00 | 226.616 | 226.5062 | 250 | 2026-09-12 01:00 | 279.7587 | 282.1147 | 250 | 2026-09-12 01:00 | 224.819 | 226.4831 | 250 | 2026-09-12 04:00 | 186.2805 | 241.3302 | 250 | 2026-09-12 01:00 | 239.504 | 239.5436 | 250 | 2026-09-12 01:00 | 216.4315 | 220.7521 | 250 | 2026-09-12 01:00 | 216.1 | 216.7727 | 250 | 2026-09-12 17:00 | 270.1706 | 269.5352 | 250 | 2026-09-12 01:00 | 220.1868 | 259.7888 | 250 | 2026-09-12 01:00 | 243.848 | 240.9275 | 250 | 2026-09-12 01:00 | 224.6218 | 224.4785 | 250 | 2026-09-12 01:00 | 224.1429 | 226.0032 | 250 | 2026-09-12 01:00 | 204.5251 | 225.8319 | 250 | 2026-09-12 01:00 | 210.6833 | 225.8023 | 250 | 2026-09-12 02:00 | 210.1073 | 224.3179 | 250 | 2026-09-12 01:00 | 167.796 | 224.2183 | 250 | 2026-09-12 01:00 | 238.7463 | 259.8412 | 250 | 2026-09-12 01:00 | 156.119 | 213.0941 | 250 | 2026-09-12 06:00 | 168.5126 | 223.8815 | 250 | 2026-09-12 01:00 | 208.4195 | 226.2255 | 250 | 2026-09-12 13:00 | 218.1689 | 239.216 | 250 | 2026-09-12 01:00 | 251.8902 | 251.9614 | 250 | 2026-09-12 01:00 | 142.3072 | 224.9465 | 250 | 2026-09-12 01:00 | 215.0179 | 223.9349 | 250 | 2026-09-12 01:00 | 253.9297 | 256.1429 | 250 | 2026-09-12 01:00 | 160.2215 | 271.5417 | 250 | 2026-09-12 01:00 | 261.1332 | 298.7881 | 250 | 2026-09-12 01:00 | 221.5151 | 226.3113 | 250 | 2026-09-12 04:00 | 170.5954 | 269.2863 | 250 | 2026-09-12 01:00 | 203.4585 | 269.3768 | 250 | 2026-09-12 01:00 | 352.115 | 355.6954 | 250 | 2026-09-12 01:00 | 311.8301 | 327.8281 | 250 | 2026-09-12 01:00 | 324.6551 | 325.3368 | 250 | 2026-09-12 01:00 | 303.1284 | 348.102 | 250 | 2026-09-12 01:00 | 382.5574 | 445.2575 | 250 | 2026-09-12 01:00 | 315.041 | 415.2453 | 250 | 2026-09-12 01:00 | 402.8093 | 504.1969 | 250 | 2026-09-12 01:00 | 429.2772 | 450.3116 | 250 | 2026-09-12 01:00 | 204.7848 | 205.1067 | 250 | 2026-09-12 01:00 | 157.8904 | 162.1233 | 250 | 2026-09-12 01:00 | 94.7811 | 184.7453 | 250 | 2026-09-12 01:00 | 201.0342 | 201.0116 | 250 | 2026-09-12 01:00 | 207.1789 | 205.4325 | 250 | 2026-09-12 01:00 | 142.2963 | 202.9151 | 250 | 2026-09-12 01:00 | 200.3161 | 203.3413 | 250 | 2026-09-12 01:00 | 190.9192 | 203.0235 | 250
2026-09-12 02:00 | 209.9682 | 226.693 | 250 | 2026-09-12 02:00 | 220.7987 | 223.4219 | 250 | 2026-09-12 02:00 | 226.6573 | 226.5062 | 250 | 2026-09-12 02:00 | 282.143 | 282.1147 | 250 | 2026-09-12 02:00 | 178.7472 | 226.4831 | 250 | 2026-09-12 05:00 | 147.4887 | 241.3302 | 250 | 2026-09-12 02:00 | 222.6647 | 239.5436 | 250 | 2026-09-12 02:00 | 220.7448 | 220.7521 | 250 | 2026-09-12 02:00 | 216.6177 | 216.7727 | 250 | 2026-09-12 18:00 | 272.0891 | 269.5352 | 250 | 2026-09-12 02:00 | 216.0267 | 259.7888 | 250 | 2026-09-12 02:00 | 219.8444 | 240.9275 | 250 | 2026-09-12 02:00 | 224.8332 | 224.4785 | 250 | 2026-09-12 02:00 | 211.5644 | 226.0032 | 250 | 2026-09-12 02:00 | 225.0002 | 225.8319 | 250 | 2026-09-12 02:00 | 197.9673 | 225.8023 | 250 | 2026-09-12 03:00 | 145.4644 | 224.3179 | 250 | 2026-09-12 02:00 | 155.1809 | 224.2183 | 250 | 2026-09-12 02:00 | 263.0596 | 259.8412 | 250 | 2026-09-12 02:00 | 168.718 | 213.0941 | 250 | 2026-09-12 07:00 | 161.8411 | 223.8815 | 250 | 2026-09-12 02:00 | 203.8742 | 226.2255 | 250 | 2026-09-12 14:00 | 237.2935 | 239.216 | 250 | 2026-09-12 02:00 | 208.5448 | 251.9614 | 250 | 2026-09-12 02:00 | 79.3364 | 224.9465 | 250 | 2026-09-12 02:00 | 168.0096 | 223.9349 | 250 | 2026-09-12 02:00 | 196.5097 | 256.1429 | 250 | 2026-09-12 02:00 | 195.7247 | 271.5417 | 250 | 2026-09-12 02:00 | 179.224 | 298.7881 | 250 | 2026-09-12 02:00 | 226.8747 | 226.3113 | 250 | 2026-09-12 05:00 | 127.493 | 269.2863 | 250 | 2026-09-12 02:00 | 184.046 | 269.3768 | 250 | 2026-09-12 02:00 | 273.1788 | 355.6954 | 250 | 2026-09-12 02:00 | 229.5535 | 327.8281 | 250 | 2026-09-12 02:00 | 307.3085 | 325.3368 | 250 | 2026-09-12 02:00 | 268.7799 | 348.102 | 250 | 2026-09-12 02:00 | 290.3198 | 445.2575 | 250 | 2026-09-12 02:00 | 259.753 | 415.2453 | 250 | 2026-09-12 02:00 | 242.7154 | 504.1969 | 250 | 2026-09-12 02:00 | 398.5303 | 450.3116 | 250 | 2026-09-12 02:00 | 203.2738 | 205.1067 | 250 | 2026-09-12 02:00 | 163.63 | 162.1233 | 250 | 2026-09-12 02:00 | 143.9644 | 184.7453 | 250 | 2026-09-12 02:00 | 142.8914 | 201.0116 | 250 | 2026-09-12 02:00 | 144.2069 | 205.4325 | 250 | 2026-09-12 02:00 | 147.4555 | 202.9151 | 250 | 2026-09-12 02:00 | 187.8509 | 203.3413 | 250 | 2026-09-12 02:00 | 199.7326 | 203.0235 | 250
2026-09-12 03:00 | 214.1687 | 226.693 | 250 | 2026-09-12 03:00 | 221.2641 | 223.4219 | 250 | 2026-09-12 03:00 | 204.6795 | 226.5062 | 250 | 2026-09-12 03:00 | 250.866 | 282.1147 | 250 | 2026-09-12 03:00 | 175.1282 | 226.4831 | 250 | 2026-09-12 06:00 | 211.68 | 241.3302 | 250 | 2026-09-12 03:00 | 182.732 | 239.5436 | 250 | 2026-09-12 03:00 | 202.1256 | 220.7521 | 250 | 2026-09-12 03:00 | 209.9424 | 216.7727 | 250 | 2026-09-12 19:00 | 271.6469 | 269.5352 | 250 | 2026-09-12 03:00 | 197.8047 | 259.7888 | 250 | 2026-09-12 03:00 | 186.9085 | 240.9275 | 250 | 2026-09-12 03:00 | 181.3853 | 224.4785 | 250 | 2026-09-12 03:00 | 210.0473 | 226.0032 | 250 | 2026-09-12 03:00 | 171.4878 | 225.8319 | 250 | 2026-09-12 03:00 | 226.505 | 225.8023 | 250 | 2026-09-12 04:00 | 208.9145 | 224.3179 | 250 | 2026-09-12 03:00 | 148.3483 | 224.2183 | 250 | 2026-09-12 03:00 | 237.2704 | 259.8412 | 250 | 2026-09-12 03:00 | 211.6536 | 213.0941 | 250 | 2026-09-12 08:00 | 186.2688 | 223.8815 | 250 | 2026-09-12 03:00 | 211.7586 | 226.2255 | 250 | 2026-09-12 15:00 | 233.4172 | 239.216 | 250 | 2026-09-12 03:00 | 252.1207 | 251.9614 | 250 | 2026-09-12 03:00 | 79.2345 | 224.9465 | 250 | 2026-09-12 03:00 | 168.8496 | 223.9349 | 250 | 2026-09-12 03:00 | 186.2416 | 256.1429 | 250 | 2026-09-12 03:00 | 271.8983 | 271.5417 | 250 | 2026-09-12 03:00 | 143.7254 | 298.7881 | 250 | 2026-09-12 03:00 | 200.0108 | 226.3113 | 250 | 2026-09-12 06:00 | 161.8234 | 269.2863 | 250 | 2026-09-12 03:00 | 110.7382 | 269.3768 | 250 | 2026-09-12 03:00 | 225.7354 | 355.6954 | 250 | 2026-09-12 03:00 | 301.0928 | 327.8281 | 250 | 2026-09-12 03:00 | 232.4512 | 325.3368 | 250 | 2026-09-12 03:00 | 199.571 | 348.102 | 250 | 2026-09-12 03:00 | 196.9561 | 445.2575 | 250 | 2026-09-12 03:00 | 239.0883 | 415.2453 | 250 | 2026-09-12 03:00 | 202.2495 | 504.1969 | 250 | 2026-09-12 03:00 | 372.3813 | 450.3116 | 250 | 2026-09-12 03:00 | 202.9835 | 205.1067 | 250 | 2026-09-12 03:00 | 159.218 | 162.1233 | 250 | 2026-09-12 03:00 | 177.9397 | 184.7453 | 250 | 2026-09-12 03:00 | 112.8215 | 201.0116 | 250 | 2026-09-12 03:00 | 193.2899 | 205.4325 | 250 | 2026-09-12 03:00 | 132.4857 | 202.9151 | 250 | 2026-09-12 03:00 | 142.9031 | 203.3413 | 250 | 2026-09-12 03:00 | 180.4167 | 203.0235 | 250
2026-09-12 04:00 | 159.6686 | 226.693 | 250 | 2026-09-12 04:00 | 217.9394 | 223.4219 | 250 | 2026-09-12 04:00 | 214.0654 | 226.5062 | 250 | 2026-09-12 04:00 | 179.4277 | 282.1147 | 250 | 2026-09-12 04:00 | 148.2398 | 226.4831 | 250 | 2026-09-12 07:00 | 191.3713 | 241.3302 | 250 | 2026-09-12 04:00 | 146.7501 | 239.5436 | 250 | 2026-09-12 04:00 | 166.6294 | 220.7521 | 250 | 2026-09-12 04:00 | 118.0328 | 216.7727 | 250 | 2026-09-12 20:00 | 270.6978 | 269.5352 | 250 | 2026-09-12 04:00 | 202.5796 | 259.7888 | 250 | 2026-09-12 04:00 | 160.7877 | 240.9275 | 250 | 2026-09-12 04:00 | 119.9847 | 224.4785 | 250 | 2026-09-12 04:00 | 224.2799 | 226.0032 | 250 | 2026-09-12 04:00 | 193.4303 | 225.8319 | 250 | 2026-09-12 04:00 | 193.3844 | 225.8023 | 250 | 2026-09-12 05:00 | 196.4037 | 224.3179 | 250 | 2026-09-12 04:00 | 124.8311 | 224.2183 | 250 | 2026-09-12 04:00 | 152.739 | 259.8412 | 250 | 2026-09-12 04:00 | 99.4668 | 213.0941 | 250 | 2026-09-12 09:00 | 180.6573 | 223.8815 | 250 | 2026-09-12 04:00 | 199.4884 | 226.2255 | 250 | 2026-09-12 16:00 | 236.6876 | 239.216 | 250 | 2026-09-12 04:00 | 176.6134 | 251.9614 | 250 | 2026-09-12 04:00 | 59.2082 | 224.9465 | 250 | 2026-09-12 04:00 | 92.7294 | 223.9349 | 250 | 2026-09-12 04:00 | 141.9132 | 256.1429 | 250 | 2026-09-12 04:00 | 270.6095 | 271.5417 | 250 | 2026-09-12 04:00 | 103.3257 | 298.7881 | 250 | 2026-09-12 04:00 | 170.0275 | 226.3113 | 250 | 2026-09-12 07:00 | 219.4514 | 269.2863 | 250 | 2026-09-12 04:00 | 182.3546 | 269.3768 | 250 | 2026-09-12 04:00 | 180.38 | 355.6954 | 250 | 2026-09-12 04:00 | 143.7963 | 327.8281 | 250 | 2026-09-12 04:00 | 258.1556 | 325.3368 | 250 | 2026-09-12 04:00 | 153.5786 | 348.102 | 250 | 2026-09-12 04:00 | 192.1249 | 445.2575 | 250 | 2026-09-12 04:00 | 236.8742 | 415.2453 | 250 | 2026-09-12 04:00 | 189.5638 | 504.1969 | 250 | 2026-09-12 04:00 | 255.764 | 450.3116 | 250 | 2026-09-12 04:00 | 164.5437 | 205.1067 | 250 | 2026-09-12 04:00 | 85.6433 | 162.1233 | 250 | 2026-09-12 04:00 | 100.7307 | 184.7453 | 250 | 2026-09-12 04:00 | 104.5488 | 201.0116 | 250 | 2026-09-12 04:00 | 87.2399 | 205.4325 | 250 | 2026-09-12 04:00 | 70.833 | 202.9151 | 250 | 2026-09-12 04:00 | 167.0757 | 203.3413 | 250 | 2026-09-12 04:00 | 174.8027 | 203.0235 | 250
2026-09-12 05:00 | 224.1716 | 226.693 | 250 | 2026-09-12 05:00 | 150.4137 | 223.4219 | 250 | 2026-09-12 05:00 | 220.6033 | 226.5062 | 250 | 2026-09-12 05:00 | 151.3 | 282.1147 | 250 | 2026-09-12 05:00 | 138.6504 | 226.4831 | 250 | 2026-09-12 08:00 | 226.6932 | 241.3302 | 250 | 2026-09-12 05:00 | 141.844 | 239.5436 | 250 | 2026-09-12 05:00 | 215.24 | 220.7521 | 250 | 2026-09-12 05:00 | 179.8274 | 216.7727 | 250 | 2026-09-12 21:00 | 270.5729 | 269.5352 | 250 | 2026-09-12 05:00 | 180.6155 | 259.7888 | 250 | 2026-09-12 05:00 | 194.4624 | 240.9275 | 250 | 2026-09-12 05:00 | 113.0891 | 224.4785 | 250 | 2026-09-12 05:00 | 213.1498 | 226.0032 | 250 | 2026-09-12 05:00 | 117.8845 | 225.8319 | 250 | 2026-09-12 05:00 | 164.7122 | 225.8023 | 250 | 2026-09-12 06:00 | 206.1624 | 224.3179 | 250 | 2026-09-12 05:00 | 146.5868 | 224.2183 | 250 | 2026-09-12 05:00 | 113.835 | 259.8412 | 250 | 2026-09-12 05:00 | 117.2071 | 213.0941 | 250 | 2026-09-12 10:00 | 224.3109 | 223.8815 | 250 | 2026-09-12 05:00 | 115.6956 | 226.2255 | 250 | 2026-09-12 17:00 | 237.6627 | 239.216 | 250 | 2026-09-12 05:00 | 126.1466 | 251.9614 | 250 | 2026-09-12 05:00 | 124.0139 | 224.9465 | 250 | 2026-09-12 05:00 | 154.1597 | 223.9349 | 250 | 2026-09-12 05:00 | 119.7568 | 256.1429 | 250 | 2026-09-12 05:00 | 114.5932 | 271.5417 | 250 | 2026-09-12 05:00 | 123.6699 | 298.7881 | 250 | 2026-09-12 05:00 | 145.362 | 226.3113 | 250 | 2026-09-12 08:00 | 191.8623 | 269.2863 | 250 | 2026-09-12 05:00 | 133.5463 | 269.3768 | 250 | 2026-09-12 05:00 | 223.1665 | 355.6954 | 250 | 2026-09-12 05:00 | 276.8529 | 327.8281 | 250 | 2026-09-12 05:00 | 179.2374 | 325.3368 | 250 | 2026-09-12 05:00 | 165.0574 | 348.102 | 250 | 2026-09-12 05:00 | 148.9712 | 445.2575 | 250 | 2026-09-12 05:00 | 255.7174 | 415.2453 | 250 | 2026-09-12 05:00 | 182.4793 | 504.1969 | 250 | 2026-09-12 05:00 | 342.806 | 450.3116 | 250 | 2026-09-12 05:00 | 183.5345 | 205.1067 | 250 | 2026-09-12 05:00 | 117.7664 | 162.1233 | 250 | 2026-09-12 05:00 | 77.2104 | 184.7453 | 250 | 2026-09-12 05:00 | 126.6115 | 201.0116 | 250 | 2026-09-12 05:00 | 92.1872 | 205.4325 | 250 | 2026-09-12 05:00 | 99.6556 | 202.9151 | 250 | 2026-09-12 05:00 | 138.27 | 203.3413 | 250 | 2026-09-12 05:00 | 172.4759 | 203.0235 | 250
2026-09-12 06:00 | 215.3198 | 226.693 | 250 | 2026-09-12 06:00 | 223.0925 | 223.4219 | 250 | 2026-09-12 06:00 | 212.1933 | 226.5062 | 250 | 2026-09-12 06:00 | 163.0766 | 282.1147 | 250 | 2026-09-12 06:00 | 146.2384 | 226.4831 | 250 | 2026-09-12 09:00 | 243.4567 | 241.3302 | 250 | 2026-09-12 06:00 | 161.2512 | 239.5436 | 250 | 2026-09-12 06:00 | 176.7379 | 220.7521 | 250 | 2026-09-12 06:00 | 167.2568 | 216.7727 | 250 | 2026-09-12 22:00 | 270.6778 | 269.5352 | 250 | 2026-09-12 06:00 | 145.4809 | 259.7888 | 250 | 2026-09-12 06:00 | 190.2365 | 240.9275 | 250 | 2026-09-12 06:00 | 202.8179 | 224.4785 | 250 | 2026-09-12 06:00 | 182.1579 | 226.0032 | 250 | 2026-09-12 06:00 | 171.5125 | 225.8319 | 250 | 2026-09-12 06:00 | 166.1345 | 225.8023 | 250 | 2026-09-12 07:00 | 219.9376 | 224.3179 | 250 | 2026-09-12 06:00 | 150.1729 | 224.2183 | 250 | 2026-09-12 06:00 | 227.1082 | 259.8412 | 250 | 2026-09-12 06:00 | 208.8753 | 213.0941 | 250 | 2026-09-12 11:00 | 224.3601 | 223.8815 | 250 | 2026-09-12 06:00 | 118.1503 | 226.2255 | 250 | 2026-09-12 18:00 | 239.1727 | 239.216 | 250 | 2026-09-12 06:00 | 129.3777 | 251.9614 | 250 | 2026-09-12 06:00 | 89.2448 | 224.9465 | 250 | 2026-09-12 06:00 | 172.1451 | 223.9349 | 250 | 2026-09-12 06:00 | 95.7586 | 256.1429 | 250 | 2026-09-12 06:00 | 260.0069 | 271.5417 | 250 | 2026-09-12 06:00 | 177.6003 | 298.7881 | 250 | 2026-09-12 06:00 | 130.3838 | 226.3113 | 250 | 2026-09-12 09:00 | 216.5015 | 269.2863 | 250 | 2026-09-12 06:00 | 142.7191 | 269.3768 | 250 | 2026-09-12 06:00 | 238.3468 | 355.6954 | 250 | 2026-09-12 06:00 | 242.4272 | 327.8281 | 250 | 2026-09-12 06:00 | 228.9353 | 325.3368 | 250 | 2026-09-12 06:00 | 214.9868 | 348.102 | 250 | 2026-09-12 06:00 | 253.2713 | 445.2575 | 250 | 2026-09-12 06:00 | 222.9744 | 415.2453 | 250 | 2026-09-12 06:00 | 260.8463 | 504.1969 | 250 | 2026-09-12 06:00 | 336.2552 | 450.3116 | 250 | 2026-09-12 06:00 | 134.1152 | 205.1067 | 250 | 2026-09-12 06:00 | 125.7728 | 162.1233 | 250 | 2026-09-12 06:00 | 77.9738 | 184.7453 | 250 | 2026-09-12 06:00 | 179.4126 | 201.0116 | 250 | 2026-09-12 06:00 | 149.6463 | 205.4325 | 250 | 2026-09-12 06:00 | 151.8121 | 202.9151 | 250 | 2026-09-12 06:00 | 186.1147 | 203.3413 | 250 | 2026-09-12 06:00 | 139.0643 | 203.0235 | 250
2026-09-12 07:00 | 226.5266 | 226.693 | 250 | 2026-09-12 07:00 | 218.0195 | 223.4219 | 250 | 2026-09-12 07:00 | 214.1345 | 226.5062 | 250 | 2026-09-12 07:00 | 192.3678 | 282.1147 | 250 | 2026-09-12 07:00 | 224.1764 | 226.4831 | 250 | 2026-09-12 10:00 | 243.1629 | 241.3302 | 250 | 2026-09-12 07:00 | 236.8199 | 239.5436 | 250 | 2026-09-12 07:00 | 220.7427 | 220.7521 | 250 | 2026-09-12 07:00 | 152.7008 | 216.7727 | 250 | 2026-09-12 23:00 | 269.6859 | 269.5352 | 250 | 2026-09-12 07:00 | 226.3564 | 259.7888 | 250 | 2026-09-12 07:00 | 240.8129 | 240.9275 | 250 | 2026-09-12 07:00 | 177.3651 | 224.4785 | 250 | 2026-09-12 07:00 | 165.3006 | 226.0032 | 250 | 2026-09-12 07:00 | 182.5968 | 225.8319 | 250 | 2026-09-12 07:00 | 171.8439 | 225.8023 | 250 | 2026-09-12 08:00 | 224.1525 | 224.3179 | 250 | 2026-09-12 07:00 | 149.4599 | 224.2183 | 250 | 2026-09-12 07:00 | 194.7872 | 259.8412 | 250 | 2026-09-12 07:00 | 125.8693 | 213.0941 | 250 | 2026-09-12 12:00 | 222.7493 | 223.8815 | 250 | 2026-09-12 07:00 | 162.2597 | 226.2255 | 250 | 2026-09-12 19:00 | 241.4813 | 239.216 | 250 | 2026-09-12 07:00 | 157.0422 | 251.9614 | 250 | 2026-09-12 07:00 | 155.2042 | 224.9465 | 250 | 2026-09-12 07:00 | 106.4611 | 223.9349 | 250 | 2026-09-12 07:00 | 117.4415 | 256.1429 | 250 | 2026-09-12 07:00 | 210.741 | 271.5417 | 250 | 2026-09-12 07:00 | 295.466 | 298.7881 | 250 | 2026-09-12 07:00 | 138.9634 | 226.3113 | 250 | 2026-09-12 10:00 | 196.6519 | 269.2863 | 250 | 2026-09-12 07:00 | 215.6924 | 269.3768 | 250 | 2026-09-12 07:00 | 265.3748 | 355.6954 | 250 | 2026-09-12 07:00 | 314.0803 | 327.8281 | 250 | 2026-09-12 07:00 | 218.0395 | 325.3368 | 250 | 2026-09-12 07:00 | 244.616 | 348.102 | 250 | 2026-09-12 07:00 | 343.8288 | 445.2575 | 250 | 2026-09-12 07:00 | 364.753 | 415.2453 | 250 | 2026-09-12 07:00 | 335.7705 | 504.1969 | 250 | 2026-09-12 07:00 | 321.7727 | 450.3116 | 250 | 2026-09-12 07:00 | 185.1421 | 205.1067 | 250 | 2026-09-12 07:00 | 164.3431 | 162.1233 | 250 | 2026-09-12 07:00 | 96.7741 | 184.7453 | 250 | 2026-09-12 07:00 | 141.6915 | 201.0116 | 250 | 2026-09-12 07:00 | 150.3677 | 205.4325 | 250 | 2026-09-12 07:00 | 154.0512 | 202.9151 | 250 | 2026-09-12 07:00 | 136.821 | 203.3413 | 250 | 2026-09-12 07:00 | 178.8975 | 203.0235 | 250
2026-09-12 08:00 | 226.6568 | 226.693 | 250 | 2026-09-12 08:00 | 222.8044 | 223.4219 | 250 | 2026-09-12 08:00 | 217.9751 | 226.5062 | 250 | 2026-09-12 08:00 | 282.1588 | 282.1147 | 250 | 2026-09-12 08:00 | 224.2651 | 226.4831 | 250 | 2026-09-12 11:00 | 241.2037 | 241.3302 | 250 | 2026-09-12 08:00 | 239.388 | 239.5436 | 250 | 2026-09-12 08:00 | 193.7343 | 220.7521 | 250 | 2026-09-12 08:00 | 180.1743 | 216.7727 | 250 | 2026-09-13 | 264.1669 | 269.5352 | 250 | 2026-09-12 08:00 | 192.63 | 259.7888 | 250 | 2026-09-12 08:00 | 238.8205 | 240.9275 | 250 | 2026-09-12 08:00 | 174.8262 | 224.4785 | 250 | 2026-09-12 08:00 | 224.3172 | 226.0032 | 250 | 2026-09-12 08:00 | 194.8065 | 225.8319 | 250 | 2026-09-12 08:00 | 187.5917 | 225.8023 | 250 | 2026-09-12 09:00 | 224.905 | 224.3179 | 250 | 2026-09-12 08:00 | 185.7298 | 224.2183 | 250 | 2026-09-12 08:00 | 196.363 | 259.8412 | 250 | 2026-09-12 08:00 | 173.7513 | 213.0941 | 250 | 2026-09-12 13:00 | 222.6479 | 223.8815 | 250 | 2026-09-12 08:00 | 195.2839 | 226.2255 | 250 | 2026-09-12 20:00 | 242.6451 | 239.216 | 250 | 2026-09-12 08:00 | 130.9709 | 251.9614 | 250 | 2026-09-12 08:00 | 144.7542 | 224.9465 | 250 | 2026-09-12 08:00 | 173.2547 | 223.9349 | 250 | 2026-09-12 08:00 | 256.1601 | 256.1429 | 250 | 2026-09-12 08:00 | 271.7423 | 271.5417 | 250 | 2026-09-12 08:00 | 235.7167 | 298.7881 | 250 | 2026-09-12 08:00 | 185.3209 | 226.3113 | 250 | 2026-09-12 11:00 | 217.1642 | 269.2863 | 250 | 2026-09-12 08:00 | 188.8898 | 269.3768 | 250 | 2026-09-12 08:00 | 274.9357 | 355.6954 | 250 | 2026-09-12 08:00 | 320.0053 | 327.8281 | 250 | 2026-09-12 08:00 | 278.5097 | 325.3368 | 250 | 2026-09-12 08:00 | 233.1514 | 348.102 | 250 | 2026-09-12 08:00 | 363.2671 | 445.2575 | 250 | 2026-09-12 08:00 | 259.9944 | 415.2453 | 250 | 2026-09-12 08:00 | 317.941 | 504.1969 | 250 | 2026-09-12 08:00 | 268.0805 | 450.3116 | 250 | 2026-09-12 08:00 | 205.109 | 205.1067 | 250 | 2026-09-12 08:00 | 161.9689 | 162.1233 | 250 | 2026-09-12 08:00 | 182.7628 | 184.7453 | 250 | 2026-09-12 08:00 | 153.6933 | 201.0116 | 250 | 2026-09-12 08:00 | 203.3596 | 205.4325 | 250 | 2026-09-12 08:00 | 154.5157 | 202.9151 | 250 | 2026-09-12 08:00 | 166.3349 | 203.3413 | 250 | 2026-09-12 08:00 | 134.3458 | 203.0235 | 250
2026-09-12 09:00 | 226.492 | 226.693 | 250 | 2026-09-12 09:00 | 223.7803 | 223.4219 | 250 | 2026-09-12 09:00 | 224.3387 | 226.5062 | 250 | 2026-09-12 09:00 | 264.4408 | 282.1147 | 250 | 2026-09-12 09:00 | 224.233 | 226.4831 | 250 | 2026-09-12 12:00 | 240.7082 | 241.3302 | 250 | 2026-09-12 09:00 | 238.8221 | 239.5436 | 250 | 2026-09-12 09:00 | 215.6666 | 220.7521 | 250 | 2026-09-12 09:00 | 216.8422 | 216.7727 | 250 | 2026-09-13 01:00 | 250.5011 | 269.5352 | 250 | 2026-09-12 09:00 | 206.4548 | 259.7888 | 250 | 2026-09-12 09:00 | 227.268 | 240.9275 | 250 | 2026-09-12 09:00 | 207.1257 | 224.4785 | 250 | 2026-09-12 09:00 | 221.8226 | 226.0032 | 250 | 2026-09-12 09:00 | 224.0935 | 225.8319 | 250 | 2026-09-12 09:00 | 210.3238 | 225.8023 | 250 | 2026-09-12 10:00 | 223.9404 | 224.3179 | 250 | 2026-09-12 09:00 | 219.1412 | 224.2183 | 250 | 2026-09-12 09:00 | 233.5111 | 259.8412 | 250 | 2026-09-12 09:00 | 166.2457 | 213.0941 | 250 | 2026-09-12 14:00 | 224.2716 | 223.8815 | 250 | 2026-09-12 09:00 | 213.0953 | 226.2255 | 250 | 2026-09-12 21:00 | 241.7134 | 239.216 | 250 | 2026-09-12 09:00 | 200.6063 | 251.9614 | 250 | 2026-09-12 09:00 | 219.3646 | 224.9465 | 250 | 2026-09-12 09:00 | 208.5955 | 223.9349 | 250 | 2026-09-12 09:00 | 210.4757 | 256.1429 | 250 | 2026-09-12 09:00 | 207.7765 | 271.5417 | 250 | 2026-09-12 09:00 | 277.661 | 298.7881 | 250 | 2026-09-12 09:00 | 179.753 | 226.3113 | 250 | 2026-09-12 12:00 | 208.2754 | 269.2863 | 250 | 2026-09-12 09:00 | 236.3732 | 269.3768 | 250 | 2026-09-12 09:00 | 343.4374 | 355.6954 | 250 | 2026-09-12 09:00 | 318.3775 | 327.8281 | 250 | 2026-09-12 09:00 | 233.3885 | 325.3368 | 250 | 2026-09-12 09:00 | 315.5197 | 348.102 | 250 | 2026-09-12 09:00 | 332.8564 | 445.2575 | 250 | 2026-09-12 09:00 | 324.928 | 415.2453 | 250 | 2026-09-12 09:00 | 440.481 | 504.1969 | 250 | 2026-09-12 09:00 | 368.0886 | 450.3116 | 250 | 2026-09-12 09:00 | 203.7636 | 205.1067 | 250 | 2026-09-12 09:00 | 163.7312 | 162.1233 | 250 | 2026-09-12 09:00 | 172.665 | 184.7453 | 250 | 2026-09-12 09:00 | 201.0128 | 201.0116 | 250 | 2026-09-12 09:00 | 177.4136 | 205.4325 | 250 | 2026-09-12 09:00 | 185.4593 | 202.9151 | 250 | 2026-09-12 09:00 | 124.0869 | 203.3413 | 250 | 2026-09-12 09:00 | 184.4094 | 203.0235 | 250
2026-09-12 10:00 | 226.7937 | 226.693 | 250 | 2026-09-12 10:00 | 223.7395 | 223.4219 | 250 | 2026-09-12 10:00 | 226.4745 | 226.5062 | 250 | 2026-09-12 10:00 | 282.6086 | 282.1147 | 250 | 2026-09-12 10:00 | 224.054 | 226.4831 | 250 | 2026-09-12 13:00 | 231.7998 | 241.3302 | 250 | 2026-09-12 10:00 | 238.6769 | 239.5436 | 250 | 2026-09-12 10:00 | 220.6338 | 220.7521 | 250 | 2026-09-12 10:00 | 206.4603 | 216.7727 | 250 | 2026-09-13 02:00 | 194.3074 | 269.5352 | 250 | 2026-09-12 10:00 | 246.1421 | 259.7888 | 250 | 2026-09-12 10:00 | 216.5767 | 240.9275 | 250 | 2026-09-12 10:00 | 222.3806 | 224.4785 | 250 | 2026-09-12 10:00 | 222.5925 | 226.0032 | 250 | 2026-09-12 10:00 | 221.9794 | 225.8319 | 250 | 2026-09-12 10:00 | 209.455 | 225.8023 | 250 | 2026-09-12 11:00 | 199.4226 | 224.3179 | 250 | 2026-09-12 10:00 | 209.2341 | 224.2183 | 250 | 2026-09-12 10:00 | 250.2344 | 259.8412 | 250 | 2026-09-12 10:00 | 211.1198 | 213.0941 | 250 | 2026-09-12 15:00 | 216.3638 | 223.8815 | 250 | 2026-09-12 10:00 | 212.8687 | 226.2255 | 250 | 2026-09-12 22:00 | 241.7292 | 239.216 | 250 | 2026-09-12 10:00 | 214.613 | 251.9614 | 250 | 2026-09-12 10:00 | 211.9205 | 224.9465 | 250 | 2026-09-12 10:00 | 222.2081 | 223.9349 | 250 | 2026-09-12 10:00 | 176.0451 | 256.1429 | 250 | 2026-09-12 10:00 | 241.4668 | 271.5417 | 250 | 2026-09-12 10:00 | 285.4844 | 298.7881 | 250 | 2026-09-12 10:00 | 182.8531 | 226.3113 | 250 | 2026-09-12 13:00 | 218.4428 | 269.2863 | 250 | 2026-09-12 10:00 | 187.6561 | 269.3768 | 250 | 2026-09-12 10:00 | 352.5971 | 355.6954 | 250 | 2026-09-12 10:00 | 310.2211 | 327.8281 | 250 | 2026-09-12 10:00 | 302.7812 | 325.3368 | 250 | 2026-09-12 10:00 | 323.913 | 348.102 | 250 | 2026-09-12 10:00 | 435.3946 | 445.2575 | 250 | 2026-09-12 10:00 | 356.3508 | 415.2453 | 250 | 2026-09-12 10:00 | 357.6669 | 504.1969 | 250 | 2026-09-12 10:00 | 338.4586 | 450.3116 | 250 | 2026-09-12 10:00 | 202.7329 | 205.1067 | 250 | 2026-09-12 10:00 | 163.5514 | 162.1233 | 250 | 2026-09-12 10:00 | 184.6013 | 184.7453 | 250 | 2026-09-12 10:00 | 200.029 | 201.0116 | 250 | 2026-09-12 10:00 | 182.6128 | 205.4325 | 250 | 2026-09-12 10:00 | 183.836 | 202.9151 | 250 | 2026-09-12 10:00 | 193.268 | 203.3413 | 250 | 2026-09-12 10:00 | 150.6295 | 203.0235 | 250
2026-09-12 11:00 | 226.5182 | 226.693 | 250 | 2026-09-12 11:00 | 223.3906 | 223.4219 | 250 | 2026-09-12 11:00 | 226.4805 | 226.5062 | 250 | 2026-09-12 11:00 | 285.4609 | 282.1147 | 250 | 2026-09-12 11:00 | 224.1923 | 226.4831 | 250 | 2026-09-12 14:00 | 241.0582 | 241.3302 | 250 | 2026-09-12 11:00 | 239.1019 | 239.5436 | 250 | 2026-09-12 11:00 | 211.2791 | 220.7521 | 250 | 2026-09-12 11:00 | 216.6079 | 216.7727 | 250 | 2026-09-13 03:00 | 168.0626 | 269.5352 | 250 | 2026-09-12 11:00 | 260.5578 | 259.7888 | 250 | 2026-09-12 11:00 | 243.0902 | 240.9275 | 250 | 2026-09-12 11:00 | 214.7142 | 224.4785 | 250 | 2026-09-12 11:00 | 210.6714 | 226.0032 | 250 | 2026-09-12 11:00 | 220.5684 | 225.8319 | 250 | 2026-09-12 11:00 | 224.411 | 225.8023 | 250 | 2026-09-12 12:00 | 223.6511 | 224.3179 | 250 | 2026-09-12 11:00 | 224.2004 | 224.2183 | 250 | 2026-09-12 11:00 | 261.5198 | 259.8412 | 250 | 2026-09-12 11:00 | 201.7189 | 213.0941 | 250 | 2026-09-12 16:00 | 215.7777 | 223.8815 | 250 | 2026-09-12 11:00 | 205.4959 | 226.2255 | 250 | 2026-09-12 23:00 | 241.4458 | 239.216 | 250 | 2026-09-12 11:00 | 254.1392 | 251.9614 | 250 | 2026-09-12 11:00 | 179.9229 | 224.9465 | 250 | 2026-09-12 11:00 | 168.3704 | 223.9349 | 250 | 2026-09-12 11:00 | 258.6323 | 256.1429 | 250 | 2026-09-12 11:00 | 241.2728 | 271.5417 | 250 | 2026-09-12 11:00 | 268.0917 | 298.7881 | 250 | 2026-09-12 11:00 | 175.17 | 226.3113 | 250 | 2026-09-12 14:00 | 202.4779 | 269.2863 | 250 | 2026-09-12 11:00 | 193.5622 | 269.3768 | 250 | 2026-09-12 11:00 | 342.5889 | 355.6954 | 250 | 2026-09-12 11:00 | 324.4058 | 327.8281 | 250 | 2026-09-12 11:00 | 323.5632 | 325.3368 | 250 | 2026-09-12 11:00 | 301.3593 | 348.102 | 250 | 2026-09-12 11:00 | 375.9382 | 445.2575 | 250 | 2026-09-12 11:00 | 329.3199 | 415.2453 | 250 | 2026-09-12 11:00 | 421.8444 | 504.1969 | 250 | 2026-09-12 11:00 | 362.2081 | 450.3116 | 250 | 2026-09-12 11:00 | 205.1649 | 205.1067 | 250 | 2026-09-12 11:00 | 161.2528 | 162.1233 | 250 | 2026-09-12 11:00 | 184.7899 | 184.7453 | 250 | 2026-09-12 11:00 | 201.169 | 201.0116 | 250 | 2026-09-12 11:00 | 201.0178 | 205.4325 | 250 | 2026-09-12 11:00 | 203.0089 | 202.9151 | 250 | 2026-09-12 11:00 | 166.6745 | 203.3413 | 250 | 2026-09-12 11:00 | 158.788 | 203.0235 | 250
2026-09-12 12:00 | 226.6607 | 226.693 | 250 | 2026-09-12 12:00 | 224.2383 | 223.4219 | 250 | 2026-09-12 12:00 | 226.4953 | 226.5062 | 250 | 2026-09-12 12:00 | 283.9476 | 282.1147 | 250 | 2026-09-12 12:00 | 224.1697 | 226.4831 | 250 | 2026-09-12 15:00 | 236.3631 | 241.3302 | 250 | 2026-09-12 12:00 | 239.3482 | 239.5436 | 250 | 2026-09-12 12:00 | 220.9423 | 220.7521 | 250 | 2026-09-12 12:00 | 216.4701 | 216.7727 | 250 | 2026-09-13 04:00 | 222.0526 | 269.5352 | 250 | 2026-09-12 12:00 | 258.5389 | 259.7888 | 250 | 2026-09-12 12:00 | 228.8417 | 240.9275 | 250 | 2026-09-12 12:00 | 222.833 | 224.4785 | 250 | 2026-09-12 12:00 | 221.2156 | 226.0032 | 250 | 2026-09-12 12:00 | 226.6146 | 225.8319 | 250 | 2026-09-12 12:00 | 224.4718 | 225.8023 | 250 | 2026-09-12 13:00 | 215.2784 | 224.3179 | 250 | 2026-09-12 12:00 | 222.1871 | 224.2183 | 250 | 2026-09-12 12:00 | 261.1888 | 259.8412 | 250 | 2026-09-12 12:00 | 213.4853 | 213.0941 | 250 | 2026-09-12 17:00 | 222.5177 | 223.8815 | 250 | 2026-09-12 12:00 | 203.8683 | 226.2255 | 250 | 2026-09-13 | 235.6048 | 239.216 | 250 | 2026-09-12 12:00 | 180.857 | 251.9614 | 250 | 2026-09-12 12:00 | 177.3319 | 224.9465 | 250 | 2026-09-12 12:00 | 209.8794 | 223.9349 | 250 | 2026-09-12 12:00 | 254.9275 | 256.1429 | 250 | 2026-09-12 12:00 | 271.9424 | 271.5417 | 250 | 2026-09-12 12:00 | 295.4633 | 298.7881 | 250 | 2026-09-12 12:00 | 175.7987 | 226.3113 | 250 | 2026-09-12 15:00 | 252.2564 | 269.2863 | 250 | 2026-09-12 12:00 | 255.5693 | 269.3768 | 250 | 2026-09-12 12:00 | 355.8733 | 355.6954 | 250 | 2026-09-12 12:00 | 320.388 | 327.8281 | 250 | 2026-09-12 12:00 | 324.2611 | 325.3368 | 250 | 2026-09-12 12:00 | 326.4998 | 348.102 | 250 | 2026-09-12 12:00 | 436.5497 | 445.2575 | 250 | 2026-09-12 12:00 | 402.6199 | 415.2453 | 250 | 2026-09-12 12:00 | 405.7513 | 504.1969 | 250 | 2026-09-12 12:00 | 414.4956 | 450.3116 | 250 | 2026-09-12 12:00 | 204.9609 | 205.1067 | 250 | 2026-09-12 12:00 | 161.9295 | 162.1233 | 250 | 2026-09-12 12:00 | 184.4016 | 184.7453 | 250 | 2026-09-12 12:00 | 201.0004 | 201.0116 | 250 | 2026-09-12 12:00 | 203.5755 | 205.4325 | 250 | 2026-09-12 12:00 | 201.9215 | 202.9151 | 250 | 2026-09-12 12:00 | 170.826 | 203.3413 | 250 | 2026-09-12 12:00 | 187.8735 | 203.0235 | 250
2026-09-12 13:00 | 227.3848 | 226.693 | 250 | 2026-09-12 13:00 | 223.6597 | 223.4219 | 250 | 2026-09-12 13:00 | 226.5874 | 226.5062 | 250 | 2026-09-12 13:00 | 281.1802 | 282.1147 | 250 | 2026-09-12 13:00 | 225.0282 | 226.4831 | 250 | 2026-09-12 16:00 | 147.907 | 241.3302 | 250 | 2026-09-12 13:00 | 239.7188 | 239.5436 | 250 | 2026-09-12 13:00 | 220.6302 | 220.7521 | 250 | 2026-09-12 13:00 | 216.2799 | 216.7727 | 250 | 2026-09-13 05:00 | 161.2994 | 269.5352 | 250 | 2026-09-12 13:00 | 238.0475 | 259.7888 | 250 | 2026-09-12 13:00 | 243.2117 | 240.9275 | 250 | 2026-09-12 13:00 | 226.3297 | 224.4785 | 250 | 2026-09-12 13:00 | 222.9721 | 226.0032 | 250 | 2026-09-12 13:00 | 218.1614 | 225.8319 | 250 | 2026-09-12 13:00 | 192.689 | 225.8023 | 250 | 2026-09-12 14:00 | 224.0791 | 224.3179 | 250 | 2026-09-12 13:00 | 223.9345 | 224.2183 | 250 | 2026-09-12 13:00 | 256.1438 | 259.8412 | 250 | 2026-09-12 13:00 | 213.8283 | 213.0941 | 250 | 2026-09-12 18:00 | 214.4226 | 223.8815 | 250 | 2026-09-12 13:00 | 226.1545 | 226.2255 | 250 | 2026-09-13 01:00 | 236.8266 | 239.216 | 250 | 2026-09-12 13:00 | 228.6562 | 251.9614 | 250 | 2026-09-12 13:00 | 133.8049 | 224.9465 | 250 | 2026-09-12 13:00 | 224.793 | 223.9349 | 250 | 2026-09-12 13:00 | 258.7352 | 256.1429 | 250 | 2026-09-12 13:00 | 227.43 | 271.5417 | 250 | 2026-09-12 13:00 | 300.1705 | 298.7881 | 250 | 2026-09-12 13:00 | 183.0489 | 226.3113 | 250 | 2026-09-12 16:00 | 248.4226 | 269.2863 | 250 | 2026-09-12 13:00 | 245.5704 | 269.3768 | 250 | 2026-09-12 13:00 | 353.1202 | 355.6954 | 250 | 2026-09-12 13:00 | 327.834 | 327.8281 | 250 | 2026-09-12 13:00 | 323.7909 | 325.3368 | 250 | 2026-09-12 13:00 | 347.8204 | 348.102 | 250 | 2026-09-12 13:00 | 447.8519 | 445.2575 | 250 | 2026-09-12 13:00 | 407.0433 | 415.2453 | 250 | 2026-09-12 13:00 | 492.9338 | 504.1969 | 250 | 2026-09-12 13:00 | 455.075 | 450.3116 | 250 | 2026-09-12 13:00 | 205.3903 | 205.1067 | 250 | 2026-09-12 13:00 | 159.8312 | 162.1233 | 250 | 2026-09-12 13:00 | 184.6394 | 184.7453 | 250 | 2026-09-12 13:00 | 194.3068 | 201.0116 | 250 | 2026-09-12 13:00 | 207.1021 | 205.4325 | 250 | 2026-09-12 13:00 | 202.8505 | 202.9151 | 250 | 2026-09-12 13:00 | 185.8931 | 203.3413 | 250 | 2026-09-12 13:00 | 192.7799 | 203.0235 | 250
2026-09-12 14:00 | 226.8545 | 226.693 | 250 | 2026-09-12 14:00 | 223.5846 | 223.4219 | 250 | 2026-09-12 14:00 | 226.6349 | 226.5062 | 250 | 2026-09-12 14:00 | 280.0255 | 282.1147 | 250 | 2026-09-12 14:00 | 220.0818 | 226.4831 | 250 | 2026-09-12 17:00 | 241.0334 | 241.3302 | 250 | 2026-09-12 14:00 | 239.4512 | 239.5436 | 250 | 2026-09-12 14:00 | 220.7435 | 220.7521 | 250 | 2026-09-12 14:00 | 216.2074 | 216.7727 | 250 | 2026-09-13 06:00 | 268.7951 | 269.5352 | 250 | 2026-09-12 14:00 | 259.343 | 259.7888 | 250 | 2026-09-12 14:00 | 238.9859 | 240.9275 | 250 | 2026-09-12 14:00 | 218.6564 | 224.4785 | 250 | 2026-09-12 14:00 | 222.2676 | 226.0032 | 250 | 2026-09-12 14:00 | 217.5478 | 225.8319 | 250 | 2026-09-12 14:00 | 223.8857 | 225.8023 | 250 | 2026-09-12 15:00 | 224.1158 | 224.3179 | 250 | 2026-09-12 14:00 | 223.9881 | 224.2183 | 250 | 2026-09-12 14:00 | 256.0808 | 259.8412 | 250 | 2026-09-12 14:00 | 205.1232 | 213.0941 | 250 | 2026-09-12 19:00 | 224.2632 | 223.8815 | 250 | 2026-09-12 14:00 | 222.4035 | 226.2255 | 250 | 2026-09-13 02:00 | 215.7387 | 239.216 | 250 | 2026-09-12 14:00 | 239.0258 | 251.9614 | 250 | 2026-09-12 14:00 | 181.7238 | 224.9465 | 250 | 2026-09-12 14:00 | 223.8949 | 223.9349 | 250 | 2026-09-12 14:00 | 259.2106 | 256.1429 | 250 | 2026-09-12 14:00 | 209.9039 | 271.5417 | 250 | 2026-09-12 14:00 | 298.0975 | 298.7881 | 250 | 2026-09-12 14:00 | 201.0227 | 226.3113 | 250 | 2026-09-12 17:00 | 223.938 | 269.2863 | 250 | 2026-09-12 14:00 | 207.9192 | 269.3768 | 250 | 2026-09-12 14:00 | 355.5363 | 355.6954 | 250 | 2026-09-12 14:00 | 328.0383 | 327.8281 | 250 | 2026-09-12 14:00 | 324.3223 | 325.3368 | 250 | 2026-09-12 14:00 | 346.5668 | 348.102 | 250 | 2026-09-12 14:00 | 445.4582 | 445.2575 | 250 | 2026-09-12 14:00 | 409.2594 | 415.2453 | 250 | 2026-09-12 14:00 | 443.5714 | 504.1969 | 250 | 2026-09-12 14:00 | 425.1537 | 450.3116 | 250 | 2026-09-12 14:00 | 202.7925 | 205.1067 | 250 | 2026-09-12 14:00 | 163.3891 | 162.1233 | 250 | 2026-09-12 14:00 | 184.9788 | 184.7453 | 250 | 2026-09-12 14:00 | 190.3545 | 201.0116 | 250 | 2026-09-12 14:00 | 206.6956 | 205.4325 | 250 | 2026-09-12 14:00 | 203.1335 | 202.9151 | 250 | 2026-09-12 14:00 | 205.1502 | 203.3413 | 250 | 2026-09-12 14:00 | 181.9331 | 203.0235 | 250
2026-09-12 15:00 | 226.693 | 226.693 | 250 | 2026-09-12 15:00 | 223.1499 | 223.4219 | 250 | 2026-09-12 15:00 | 226.5293 | 226.5062 | 250 | 2026-09-12 15:00 | 283.5014 | 282.1147 | 250 | 2026-09-12 15:00 | 226.5305 | 226.4831 | 250 | 2026-09-12 18:00 | 243.6798 | 241.3302 | 250 | 2026-09-12 15:00 | 239.6612 | 239.5436 | 250 | 2026-09-12 15:00 | 218.4507 | 220.7521 | 250 | 2026-09-12 15:00 | 216.4531 | 216.7727 | 250 | 2026-09-13 07:00 | 269.8913 | 269.5352 | 250 | 2026-09-12 15:00 | 243.9623 | 259.7888 | 250 | 2026-09-12 15:00 | 225.7548 | 240.9275 | 250 | 2026-09-12 15:00 | 223.609 | 224.4785 | 250 | 2026-09-12 15:00 | 226.4452 | 226.0032 | 250 | 2026-09-12 15:00 | 221.9142 | 225.8319 | 250 | 2026-09-12 15:00 | 222.2739 | 225.8023 | 250 | 2026-09-12 16:00 | 223.6424 | 224.3179 | 250 | 2026-09-12 15:00 | 222.9065 | 224.2183 | 250 | 2026-09-12 15:00 | 262.5013 | 259.8412 | 250 | 2026-09-12 15:00 | 203.7309 | 213.0941 | 250 | 2026-09-12 20:00 | 224.3515 | 223.8815 | 250 | 2026-09-12 15:00 | 226.5658 | 226.2255 | 250 | 2026-09-13 03:00 | 178.0448 | 239.216 | 250 | 2026-09-12 15:00 | 249.6735 | 251.9614 | 250 | 2026-09-12 15:00 | 210.4189 | 224.9465 | 250 | 2026-09-12 15:00 | 178.2374 | 223.9349 | 250 | 2026-09-12 15:00 | 258.5566 | 256.1429 | 250 | 2026-09-12 15:00 | 239.4842 | 271.5417 | 250 | 2026-09-12 15:00 | 295.3373 | 298.7881 | 250 | 2026-09-12 15:00 | 222.2923 | 226.3113 | 250 | 2026-09-12 18:00 | 235.359 | 269.2863 | 250 | 2026-09-12 15:00 | 211.273 | 269.3768 | 250 | 2026-09-12 15:00 | 356.3936 | 355.6954 | 250 | 2026-09-12 15:00 | 324.6143 | 327.8281 | 250 | 2026-09-12 15:00 | 271.2967 | 325.3368 | 250 | 2026-09-12 15:00 | 336.0677 | 348.102 | 250 | 2026-09-12 15:00 | 371.3921 | 445.2575 | 250 | 2026-09-12 15:00 | 411.03 | 415.2453 | 250 | 2026-09-12 15:00 | 469.6463 | 504.1969 | 250 | 2026-09-12 15:00 | 380.9242 | 450.3116 | 250 | 2026-09-12 15:00 | 205.1104 | 205.1067 | 250 | 2026-09-12 15:00 | 162.0207 | 162.1233 | 250 | 2026-09-12 15:00 | 184.8851 | 184.7453 | 250 | 2026-09-12 15:00 | 200.1739 | 201.0116 | 250 | 2026-09-12 15:00 | 204.5449 | 205.4325 | 250 | 2026-09-12 15:00 | 202.99 | 202.9151 | 250 | 2026-09-12 15:00 | 205.2903 | 203.3413 | 250 | 2026-09-12 15:00 | 188.6484 | 203.0235 | 250
2026-09-12 16:00 | 226.7973 | 226.693 | 250 | 2026-09-12 16:00 | 223.4441 | 223.4219 | 250 | 2026-09-12 16:00 | 226.5325 | 226.5062 | 250 | 2026-09-12 16:00 | 282.8866 | 282.1147 | 250 | 2026-09-12 16:00 | 226.8516 | 226.4831 | 250 | 2026-09-12 19:00 | 243.042 | 241.3302 | 250 | 2026-09-12 16:00 | 239.1603 | 239.5436 | 250 | 2026-09-12 16:00 | 210.5232 | 220.7521 | 250 | 2026-09-12 16:00 | 215.7892 | 216.7727 | 250 | 2026-09-13 08:00 | 270.5627 | 269.5352 | 250 | 2026-09-12 16:00 | 261.838 | 259.7888 | 250 | 2026-09-12 16:00 | 240.0588 | 240.9275 | 250 | 2026-09-12 16:00 | 226.4396 | 224.4785 | 250 | 2026-09-12 16:00 | 225.5907 | 226.0032 | 250 | 2026-09-12 16:00 | 215.6105 | 225.8319 | 250 | 2026-09-12 16:00 | 226.5883 | 225.8023 | 250 | 2026-09-12 17:00 | 224.1246 | 224.3179 | 250 | 2026-09-12 16:00 | 222.0712 | 224.2183 | 250 | 2026-09-12 16:00 | 261.3376 | 259.8412 | 250 | 2026-09-12 16:00 | 212.7601 | 213.0941 | 250 | 2026-09-12 21:00 | 226.4484 | 223.8815 | 250 | 2026-09-12 16:00 | 222.5324 | 226.2255 | 250 | 2026-09-13 04:00 | 202.6334 | 239.216 | 250 | 2026-09-12 16:00 | 251.0434 | 251.9614 | 250 | 2026-09-12 16:00 | 204.8353 | 224.9465 | 250 | 2026-09-12 16:00 | 224.2476 | 223.9349 | 250 | 2026-09-12 16:00 | 251.7067 | 256.1429 | 250 | 2026-09-12 16:00 | 263.3443 | 271.5417 | 250 | 2026-09-12 16:00 | 285.3548 | 298.7881 | 250 | 2026-09-12 16:00 | 194.9675 | 226.3113 | 250 | 2026-09-12 19:00 | 261.9751 | 269.2863 | 250 | 2026-09-12 16:00 | 230.3071 | 269.3768 | 250 | 2026-09-12 16:00 | 355.71 | 355.6954 | 250 | 2026-09-12 16:00 | 323.8729 | 327.8281 | 250 | 2026-09-12 16:00 | 306.5614 | 325.3368 | 250 | 2026-09-12 16:00 | 347.0548 | 348.102 | 250 | 2026-09-12 16:00 | 424.2585 | 445.2575 | 250 | 2026-09-12 16:00 | 349.3784 | 415.2453 | 250 | 2026-09-12 16:00 | 446.478 | 504.1969 | 250 | 2026-09-12 16:00 | 408.3777 | 450.3116 | 250 | 2026-09-12 16:00 | 204.9371 | 205.1067 | 250 | 2026-09-12 16:00 | 163.4414 | 162.1233 | 250 | 2026-09-12 16:00 | 185.049 | 184.7453 | 250 | 2026-09-12 16:00 | 191.8931 | 201.0116 | 250 | 2026-09-12 16:00 | 196.0736 | 205.4325 | 250 | 2026-09-12 16:00 | 199.1424 | 202.9151 | 250 | 2026-09-12 16:00 | 205.7073 | 203.3413 | 250 | 2026-09-12 16:00 | 192.0132 | 203.0235 | 250
2026-09-12 17:00 | 227.5413 | 226.693 | 250 | 2026-09-12 17:00 | 223.5257 | 223.4219 | 250 | 2026-09-12 17:00 | 226.5209 | 226.5062 | 250 | 2026-09-12 17:00 | 281.5159 | 282.1147 | 250 | 2026-09-12 17:00 | 226.4099 | 226.4831 | 250 | 2026-09-12 20:00 | 243.1317 | 241.3302 | 250 | 2026-09-12 17:00 | 239.2828 | 239.5436 | 250 | 2026-09-12 17:00 | 219.4534 | 220.7521 | 250 | 2026-09-12 17:00 | 216.47 | 216.7727 | 250 | 2026-09-13 09:00 | 272.3634 | 269.5352 | 250 | 2026-09-12 17:00 | 249.7245 | 259.7888 | 250 | 2026-09-12 17:00 | 243.126 | 240.9275 | 250 | 2026-09-12 17:00 | 224.3066 | 224.4785 | 250 | 2026-09-12 17:00 | 226.0928 | 226.0032 | 250 | 2026-09-12 17:00 | 221.1988 | 225.8319 | 250 | 2026-09-12 17:00 | 223.8343 | 225.8023 | 250 | 2026-09-12 18:00 | 224.2475 | 224.3179 | 250 | 2026-09-12 17:00 | 225.3593 | 224.2183 | 250 | 2026-09-12 17:00 | 260.254 | 259.8412 | 250 | 2026-09-12 17:00 | 214.0688 | 213.0941 | 250 | 2026-09-12 22:00 | 223.7875 | 223.8815 | 250 | 2026-09-12 17:00 | 202.0347 | 226.2255 | 250 | 2026-09-13 05:00 | 139.2885 | 239.216 | 250 | 2026-09-12 17:00 | 253.2798 | 251.9614 | 250 | 2026-09-12 17:00 | 199.1679 | 224.9465 | 250 | 2026-09-12 17:00 | 200.8935 | 223.9349 | 250 | 2026-09-12 17:00 | 252.1248 | 256.1429 | 250 | 2026-09-12 17:00 | 269.4987 | 271.5417 | 250 | 2026-09-12 17:00 | 296.9084 | 298.7881 | 250 | 2026-09-12 17:00 | 223.6196 | 226.3113 | 250 | 2026-09-12 20:00 | 269.1903 | 269.2863 | 250 | 2026-09-12 17:00 | 269.0949 | 269.3768 | 250 | 2026-09-12 17:00 | 355.1474 | 355.6954 | 250 | 2026-09-12 17:00 | 324.5947 | 327.8281 | 250 | 2026-09-12 17:00 | 294.18 | 325.3368 | 250 | 2026-09-12 17:00 | 339.6163 | 348.102 | 250 | 2026-09-12 17:00 | 381.5352 | 445.2575 | 250 | 2026-09-12 17:00 | 385.729 | 415.2453 | 250 | 2026-09-12 17:00 | 413.9512 | 504.1969 | 250 | 2026-09-12 17:00 | 406.9837 | 450.3116 | 250 | 2026-09-12 17:00 | 205.1269 | 205.1067 | 250 | 2026-09-12 17:00 | 163.0768 | 162.1233 | 250 | 2026-09-12 17:00 | 184.7001 | 184.7453 | 250 | 2026-09-12 17:00 | 201.0409 | 201.0116 | 250 | 2026-09-12 17:00 | 180.4966 | 205.4325 | 250 | 2026-09-12 17:00 | 195.3171 | 202.9151 | 250 | 2026-09-12 17:00 | 192.5451 | 203.3413 | 250 | 2026-09-12 17:00 | 142.4982 | 203.0235 | 250
2026-09-12 18:00 | 227.0738 | 226.693 | 250 | 2026-09-12 18:00 | 223.7058 | 223.4219 | 250 | 2026-09-12 18:00 | 226.4995 | 226.5062 | 250 | 2026-09-12 18:00 | 283.4964 | 282.1147 | 250 | 2026-09-12 18:00 | 224.3981 | 226.4831 | 250 | 2026-09-12 21:00 | 226.5142 | 241.3302 | 250 | 2026-09-12 18:00 | 239.4436 | 239.5436 | 250 | 2026-09-12 18:00 | 220.6905 | 220.7521 | 250 | 2026-09-12 18:00 | 216.2087 | 216.7727 | 250 | 2026-09-13 10:00 | 270.6409 | 269.5352 | 250 | 2026-09-12 18:00 | 248.6629 | 259.7888 | 250 | 2026-09-12 18:00 | 240.9905 | 240.9275 | 250 | 2026-09-12 18:00 | 224.5984 | 224.4785 | 250 | 2026-09-12 18:00 | 226.342 | 226.0032 | 250 | 2026-09-12 18:00 | 226.4564 | 225.8319 | 250 | 2026-09-12 18:00 | 219.1965 | 225.8023 | 250 | 2026-09-12 19:00 | 226.432 | 224.3179 | 250 | 2026-09-12 18:00 | 224.0892 | 224.2183 | 250 | 2026-09-12 18:00 | 262.1295 | 259.8412 | 250 | 2026-09-12 18:00 | 208.9969 | 213.0941 | 250 | 2026-09-12 23:00 | 223.9329 | 223.8815 | 250 | 2026-09-12 18:00 | 214.4857 | 226.2255 | 250 | 2026-09-13 06:00 | 135.1669 | 239.216 | 250 | 2026-09-12 18:00 | 253.7368 | 251.9614 | 250 | 2026-09-12 18:00 | 226.4719 | 224.9465 | 250 | 2026-09-12 18:00 | 218.0278 | 223.9349 | 250 | 2026-09-12 18:00 | 257.1746 | 256.1429 | 250 | 2026-09-12 18:00 | 270.4735 | 271.5417 | 250 | 2026-09-12 18:00 | 301.7596 | 298.7881 | 250 | 2026-09-12 18:00 | 210.3299 | 226.3113 | 250 | 2026-09-12 21:00 | 269.3242 | 269.2863 | 250 | 2026-09-12 18:00 | 234.0258 | 269.3768 | 250 | 2026-09-12 18:00 | 357.3135 | 355.6954 | 250 | 2026-09-12 18:00 | 329.3625 | 327.8281 | 250 | 2026-09-12 18:00 | 317.7079 | 325.3368 | 250 | 2026-09-12 18:00 | 351.0455 | 348.102 | 250 | 2026-09-12 18:00 | 431.7703 | 445.2575 | 250 | 2026-09-12 18:00 | 387.5372 | 415.2453 | 250 | 2026-09-12 18:00 | 454.6015 | 504.1969 | 250 | 2026-09-12 18:00 | 377.9272 | 450.3116 | 250 | 2026-09-12 18:00 | 205.1858 | 205.1067 | 250 | 2026-09-12 18:00 | 161.8811 | 162.1233 | 250 | 2026-09-12 18:00 | 185.1577 | 184.7453 | 250 | 2026-09-12 18:00 | 201.599 | 201.0116 | 250 | 2026-09-12 18:00 | 201.7404 | 205.4325 | 250 | 2026-09-12 18:00 | 202.99 | 202.9151 | 250 | 2026-09-12 18:00 | 185.7101 | 203.3413 | 250 | 2026-09-12 18:00 | 193.4802 | 203.0235 | 250
2026-09-12 19:00 | 226.826 | 226.693 | 250 | 2026-09-12 19:00 | 223.649 | 223.4219 | 250 | 2026-09-12 19:00 | 227.064 | 226.5062 | 250 | 2026-09-12 19:00 | 282.0087 | 282.1147 | 250 | 2026-09-12 19:00 | 225.5101 | 226.4831 | 250 | 2026-09-12 22:00 | 240.2963 | 241.3302 | 250 | 2026-09-12 19:00 | 241.2822 | 239.5436 | 250 | 2026-09-12 19:00 | 221.0619 | 220.7521 | 250 | 2026-09-12 19:00 | 217.1203 | 216.7727 | 250 | 2026-09-13 11:00 | 272.4117 | 269.5352 | 250 | 2026-09-12 19:00 | 261.8243 | 259.7888 | 250 | 2026-09-12 19:00 | 243.1216 | 240.9275 | 250 | 2026-09-12 19:00 | 226.5322 | 224.4785 | 250 | 2026-09-12 19:00 | 226.7292 | 226.0032 | 250 | 2026-09-12 19:00 | 226.5692 | 225.8319 | 250 | 2026-09-12 19:00 | 215.5196 | 225.8023 | 250 | 2026-09-12 20:00 | 226.5372 | 224.3179 | 250 | 2026-09-12 19:00 | 224.1609 | 224.2183 | 250 | 2026-09-12 19:00 | 259.8568 | 259.8412 | 250 | 2026-09-12 19:00 | 213.8126 | 213.0941 | 250 | 2026-09-13 | 196.7583 | 223.8815 | 250 | 2026-09-12 19:00 | 193.4209 | 226.2255 | 250 | 2026-09-13 07:00 | 158.4713 | 239.216 | 250 | 2026-09-12 19:00 | 245.2368 | 251.9614 | 250 | 2026-09-12 19:00 | 226.9915 | 224.9465 | 250 | 2026-09-12 19:00 | 220.5624 | 223.9349 | 250 | 2026-09-12 19:00 | 247.5934 | 256.1429 | 250 | 2026-09-12 19:00 | 272.7583 | 271.5417 | 250 | 2026-09-12 19:00 | 300.6148 | 298.7881 | 250 | 2026-09-12 19:00 | 203.506 | 226.3113 | 250 | 2026-09-12 22:00 | 269.2658 | 269.2863 | 250 | 2026-09-12 19:00 | 231.8919 | 269.3768 | 250 | 2026-09-12 19:00 | 357.2054 | 355.6954 | 250 | 2026-09-12 19:00 | 327.9698 | 327.8281 | 250 | 2026-09-12 19:00 | 324.5785 | 325.3368 | 250 | 2026-09-12 19:00 | 354.819 | 348.102 | 250 | 2026-09-12 19:00 | 443.5568 | 445.2575 | 250 | 2026-09-12 19:00 | 412.0915 | 415.2453 | 250 | 2026-09-12 19:00 | 489.403 | 504.1969 | 250 | 2026-09-12 19:00 | 450.1616 | 450.3116 | 250 | 2026-09-12 19:00 | 205.7366 | 205.1067 | 250 | 2026-09-12 19:00 | 160.8526 | 162.1233 | 250 | 2026-09-12 19:00 | 184.6874 | 184.7453 | 250 | 2026-09-12 19:00 | 200.9675 | 201.0116 | 250 | 2026-09-12 19:00 | 203.5825 | 205.4325 | 250 | 2026-09-12 19:00 | 191.8865 | 202.9151 | 250 | 2026-09-12 19:00 | 201.1486 | 203.3413 | 250 | 2026-09-12 19:00 | 199.574 | 203.0235 | 250
2026-09-12 20:00 | 227.3463 | 226.693 | 250 | 2026-09-12 20:00 | 224.8572 | 223.4219 | 250 | 2026-09-12 20:00 | 226.6111 | 226.5062 | 250 | 2026-09-12 20:00 | 282.9315 | 282.1147 | 250 | 2026-09-12 20:00 | 227.4829 | 226.4831 | 250 | 2026-09-12 23:00 | 233.2702 | 241.3302 | 250 | 2026-09-12 20:00 | 241.3443 | 239.5436 | 250 | 2026-09-12 20:00 | 222.1548 | 220.7521 | 250 | 2026-09-12 20:00 | 217.0363 | 216.7727 | 250 | 2026-09-13 12:00 | 268.9959 | 269.5352 | 250 | 2026-09-12 20:00 | 261.7962 | 259.7888 | 250 | 2026-09-12 20:00 | 243.2468 | 240.9275 | 250 | 2026-09-12 20:00 | 224.4387 | 224.4785 | 250 | 2026-09-12 20:00 | 226.2347 | 226.0032 | 250 | 2026-09-12 20:00 | 227.1616 | 225.8319 | 250 | 2026-09-12 20:00 | 223.8043 | 225.8023 | 250 | 2026-09-12 21:00 | 224.1759 | 224.3179 | 250 | 2026-09-12 20:00 | 223.7549 | 224.2183 | 250 | 2026-09-12 20:00 | 258.7984 | 259.8412 | 250 | 2026-09-12 20:00 | 212.7115 | 213.0941 | 250 | 2026-09-13 01:00 | 141.1896 | 223.8815 | 250 | 2026-09-12 20:00 | 192.8078 | 226.2255 | 250 | 2026-09-13 08:00 | 236.3966 | 239.216 | 250 | 2026-09-12 20:00 | 254.2778 | 251.9614 | 250 | 2026-09-12 20:00 | 225.0296 | 224.9465 | 250 | 2026-09-12 20:00 | 224.6786 | 223.9349 | 250 | 2026-09-12 20:00 | 258.0328 | 256.1429 | 250 | 2026-09-12 20:00 | 255.697 | 271.5417 | 250 | 2026-09-12 20:00 | 298.9016 | 298.7881 | 250 | 2026-09-12 20:00 | 222.1706 | 226.3113 | 250 | 2026-09-12 23:00 | 270.0919 | 269.2863 | 250 | 2026-09-12 20:00 | 231.0098 | 269.3768 | 250 | 2026-09-12 20:00 | 357.466 | 355.6954 | 250 | 2026-09-12 20:00 | 328.1639 | 327.8281 | 250 | 2026-09-12 20:00 | 324.834 | 325.3368 | 250 | 2026-09-12 20:00 | 344.8898 | 348.102 | 250 | 2026-09-12 20:00 | 446.812 | 445.2575 | 250 | 2026-09-12 20:00 | 416.2475 | 415.2453 | 250 | 2026-09-12 20:00 | 470.7832 | 504.1969 | 250 | 2026-09-12 20:00 | 427.5215 | 450.3116 | 250 | 2026-09-12 20:00 | 205.9472 | 205.1067 | 250 | 2026-09-12 20:00 | 161.6632 | 162.1233 | 250 | 2026-09-12 20:00 | 184.8404 | 184.7453 | 250 | 2026-09-12 20:00 | 200.7796 | 201.0116 | 250 | 2026-09-12 20:00 | 201.7785 | 205.4325 | 250 | 2026-09-12 20:00 | 200.0799 | 202.9151 | 250 | 2026-09-12 20:00 | 204.8379 | 203.3413 | 250 | 2026-09-12 20:00 | 185.4519 | 203.0235 | 250
2026-09-12 21:00 | 228.0349 | 226.693 | 250 | 2026-09-12 21:00 | 223.7794 | 223.4219 | 250 | 2026-09-12 21:00 | 226.8772 | 226.5062 | 250 | 2026-09-12 21:00 | 282.9074 | 282.1147 | 250 | 2026-09-12 21:00 | 224.7385 | 226.4831 | 250 | 2026-09-13 | 240.3227 | 241.3302 | 250 | 2026-09-12 21:00 | 241.3799 | 239.5436 | 250 | 2026-09-12 21:00 | 221.7447 | 220.7521 | 250 | 2026-09-12 21:00 | 216.5528 | 216.7727 | 250 | 2026-09-13 13:00 | 254.9281 | 269.5352 | 250 | 2026-09-12 21:00 | 256.6519 | 259.7888 | 250 | 2026-09-12 21:00 | 243.6232 | 240.9275 | 250 | 2026-09-12 21:00 | 227.2242 | 224.4785 | 250 | 2026-09-12 21:00 | 226.9772 | 226.0032 | 250 | 2026-09-12 21:00 | 226.7754 | 225.8319 | 250 | 2026-09-12 21:00 | 227.0893 | 225.8023 | 250 | 2026-09-12 22:00 | 216.3081 | 224.3179 | 250 | 2026-09-12 21:00 | 206.7663 | 224.2183 | 250 | 2026-09-12 21:00 | 261.96 | 259.8412 | 250 | 2026-09-12 21:00 | 213.3855 | 213.0941 | 250 | 2026-09-13 02:00 | 128.3724 | 223.8815 | 250 | 2026-09-12 21:00 | 216.7957 | 226.2255 | 250 | 2026-09-13 09:00 | 230.9981 | 239.216 | 250 | 2026-09-12 21:00 | 247.0879 | 251.9614 | 250 | 2026-09-12 21:00 | 180.1034 | 224.9465 | 250 | 2026-09-12 21:00 | 224.463 | 223.9349 | 250 | 2026-09-12 21:00 | 234.749 | 256.1429 | 250 | 2026-09-12 21:00 | 271.9247 | 271.5417 | 250 | 2026-09-12 21:00 | 304.7842 | 298.7881 | 250 | 2026-09-12 21:00 | 221.4275 | 226.3113 | 250 | 2026-09-13 | 269.2774 | 269.2863 | 250 | 2026-09-12 21:00 | 204.075 | 269.3768 | 250 | 2026-09-12 21:00 | 356.8344 | 355.6954 | 250 | 2026-09-12 21:00 | 328.2626 | 327.8281 | 250 | 2026-09-12 21:00 | 324.0756 | 325.3368 | 250 | 2026-09-12 21:00 | 345.794 | 348.102 | 250 | 2026-09-12 21:00 | 448.3766 | 445.2575 | 250 | 2026-09-12 21:00 | 415.8226 | 415.2453 | 250 | 2026-09-12 21:00 | 507.625 | 504.1969 | 250 | 2026-09-12 21:00 | 435.2473 | 450.3116 | 250 | 2026-09-12 21:00 | 207.7695 | 205.1067 | 250 | 2026-09-12 21:00 | 161.4592 | 162.1233 | 250 | 2026-09-12 21:00 | 184.677 | 184.7453 | 250 | 2026-09-12 21:00 | 203.0292 | 201.0116 | 250 | 2026-09-12 21:00 | 204.943 | 205.4325 | 250 | 2026-09-12 21:00 | 203.4038 | 202.9151 | 250 | 2026-09-12 21:00 | 205.4314 | 203.3413 | 250 | 2026-09-12 21:00 | 201.6429 | 203.0235 | 250
2026-09-12 22:00 | 227.5127 | 226.693 | 250 | 2026-09-12 22:00 | 223.0699 | 223.4219 | 250 | 2026-09-12 22:00 | 226.8024 | 226.5062 | 250 | 2026-09-12 22:00 | 284.2844 | 282.1147 | 250 | 2026-09-12 22:00 | 226.4725 | 226.4831 | 250 | 2026-09-13 01:00 | 240.3641 | 241.3302 | 250 | 2026-09-12 22:00 | 241.3545 | 239.5436 | 250 | 2026-09-12 22:00 | 220.7999 | 220.7521 | 250 | 2026-09-12 22:00 | 216.7176 | 216.7727 | 250 | 2026-09-13 14:00 | 269.3842 | 269.5352 | 250 | 2026-09-12 22:00 | 259.141 | 259.7888 | 250 | 2026-09-12 22:00 | 243.4739 | 240.9275 | 250 | 2026-09-12 22:00 | 226.7633 | 224.4785 | 250 | 2026-09-12 22:00 | 226.6937 | 226.0032 | 250 | 2026-09-12 22:00 | 226.7597 | 225.8319 | 250 | 2026-09-12 22:00 | 226.6817 | 225.8023 | 250 | 2026-09-12 23:00 | 224.5048 | 224.3179 | 250 | 2026-09-12 22:00 | 201.1833 | 224.2183 | 250 | 2026-09-12 22:00 | 262.1752 | 259.8412 | 250 | 2026-09-12 22:00 | 213.6965 | 213.0941 | 250 | 2026-09-13 03:00 | 196.4909 | 223.8815 | 250 | 2026-09-12 22:00 | 214.0824 | 226.2255 | 250 | 2026-09-13 10:00 | 192.4957 | 239.216 | 250 | 2026-09-12 22:00 | 251.9614 | 251.9614 | 250 | 2026-09-12 22:00 | 166.5933 | 224.9465 | 250 | 2026-09-12 22:00 | 147.7429 | 223.9349 | 250 | 2026-09-12 22:00 | 178.6769 | 256.1429 | 250 | 2026-09-12 22:00 | 272.4292 | 271.5417 | 250 | 2026-09-12 22:00 | 301.6094 | 298.7881 | 250 | 2026-09-12 22:00 | 224.5087 | 226.3113 | 250 | 2026-09-13 01:00 | 219.8141 | 269.2863 | 250 | 2026-09-12 22:00 | 198.491 | 269.3768 | 250 | 2026-09-12 22:00 | 356.8168 | 355.6954 | 250 | 2026-09-12 22:00 | 329.5841 | 327.8281 | 250 | 2026-09-12 22:00 | 325.2124 | 325.3368 | 250 | 2026-09-12 22:00 | 316.6483 | 348.102 | 250 | 2026-09-12 22:00 | 446.0964 | 445.2575 | 250 | 2026-09-12 22:00 | 417.45 | 415.2453 | 250 | 2026-09-12 22:00 | 499.1787 | 504.1969 | 250 | 2026-09-12 22:00 | 454.8273 | 450.3116 | 250 | 2026-09-12 22:00 | 205.1013 | 205.1067 | 250 | 2026-09-12 22:00 | 161.7146 | 162.1233 | 250 | 2026-09-12 22:00 | 158.6914 | 184.7453 | 250 | 2026-09-12 22:00 | 202.997 | 201.0116 | 250 | 2026-09-12 22:00 | 206.8216 | 205.4325 | 250 | 2026-09-12 22:00 | 203.1773 | 202.9151 | 250 | 2026-09-12 22:00 | 204.9712 | 203.3413 | 250 | 2026-09-12 22:00 | 205.1209 | 203.0235 | 250
2026-09-12 23:00 | 226.6878 | 226.693 | 250 | 2026-09-12 23:00 | 222.9792 | 223.4219 | 250 | 2026-09-12 23:00 | 226.8818 | 226.5062 | 250 | 2026-09-12 23:00 | 282.6886 | 282.1147 | 250 | 2026-09-12 23:00 | 226.5898 | 226.4831 | 250 | 2026-09-13 02:00 | 242.592 | 241.3302 | 250 | 2026-09-12 23:00 | 241.3662 | 239.5436 | 250 | 2026-09-12 23:00 | 220.7528 | 220.7521 | 250 | 2026-09-12 23:00 | 216.5131 | 216.7727 | 250 | 2026-09-13 15:00 | 269.3887 | 269.5352 | 250 | 2026-09-12 23:00 | 260.3627 | 259.7888 | 250 | 2026-09-12 23:00 | 243.5827 | 240.9275 | 250 | 2026-09-12 23:00 | 224.2974 | 224.4785 | 250 | 2026-09-12 23:00 | 224.8872 | 226.0032 | 250 | 2026-09-12 23:00 | 226.5909 | 225.8319 | 250 | 2026-09-12 23:00 | 226.8027 | 225.8023 | 250 | 2026-09-13 | 224.4226 | 224.3179 | 250 | 2026-09-12 23:00 | 195.1872 | 224.2183 | 250 | 2026-09-12 23:00 | 262.8344 | 259.8412 | 250 | 2026-09-12 23:00 | 213.8834 | 213.0941 | 250 | 2026-09-13 04:00 | 134.4504 | 223.8815 | 250 | 2026-09-12 23:00 | 217.138 | 226.2255 | 250 | 2026-09-13 11:00 | 241.3237 | 239.216 | 250 | 2026-09-12 23:00 | 252.5094 | 251.9614 | 250 | 2026-09-12 23:00 | 222.7597 | 224.9465 | 250 | 2026-09-12 23:00 | 222.2831 | 223.9349 | 250 | 2026-09-12 23:00 | 220.5908 | 256.1429 | 250 | 2026-09-12 23:00 | 261.3408 | 271.5417 | 250 | 2026-09-12 23:00 | 295.1497 | 298.7881 | 250 | 2026-09-12 23:00 | 226.7848 | 226.3113 | 250 | 2026-09-13 02:00 | 164.4553 | 269.2863 | 250 | 2026-09-12 23:00 | 228.8118 | 269.3768 | 250 | 2026-09-12 23:00 | 357.1249 | 355.6954 | 250 | 2026-09-12 23:00 | 328.1736 | 327.8281 | 250 | 2026-09-12 23:00 | 325.6347 | 325.3368 | 250 | 2026-09-12 23:00 | 303.2864 | 348.102 | 250 | 2026-09-12 23:00 | 444.6408 | 445.2575 | 250 | 2026-09-12 23:00 | 417.1265 | 415.2453 | 250 | 2026-09-12 23:00 | 505.2481 | 504.1969 | 250 | 2026-09-12 23:00 | 437.308 | 450.3116 | 250 | 2026-09-12 23:00 | 205.2165 | 205.1067 | 250 | 2026-09-12 23:00 | 159.9997 | 162.1233 | 250 | 2026-09-12 23:00 | 139.6018 | 184.7453 | 250 | 2026-09-12 23:00 | 200.9592 | 201.0116 | 250 | 2026-09-12 23:00 | 191.6748 | 205.4325 | 250 | 2026-09-12 23:00 | 202.9203 | 202.9151 | 250 | 2026-09-12 23:00 | 205.2246 | 203.3413 | 250 | 2026-09-12 23:00 | 202.7489 | 203.0235 | 250
2026-09-13 | 226.7949 | 226.693 | 250 | 2026-09-13 | 223.5663 | 223.4219 | 250 | 2026-09-13 | 226.9527 | 226.5062 | 250 | 2026-09-13 | 282.4359 | 282.1147 | 250 | 2026-09-13 | 224.3009 | 226.4831 | 250 | 2026-09-13 03:00 | 199.7888 | 241.3302 | 250 | 2026-09-13 | 239.8156 | 239.5436 | 250 | 2026-09-13 | 220.6835 | 220.7521 | 250 | 2026-09-13 | 216.5711 | 216.7727 | 250 | 2026-09-13 16:00 | 269.591 | 269.5352 | 250 | 2026-09-13 | 259.5084 | 259.7888 | 250 | 2026-09-13 | 243.546 | 240.9275 | 250 | 2026-09-13 | 225.4293 | 224.4785 | 250 | 2026-09-13 | 225.449 | 226.0032 | 250 | 2026-09-13 | 221.045 | 225.8319 | 250 | 2026-09-13 | 226.6264 | 225.8023 | 250 | 2026-09-13 01:00 | 226.7157 | 224.3179 | 250 | 2026-09-13 | 187.9858 | 224.2183 | 250 | 2026-09-13 | 246.4357 | 259.8412 | 250 | 2026-09-13 | 198.4373 | 213.0941 | 250 | 2026-09-13 05:00 | 84.6032 | 223.8815 | 250 | 2026-09-13 | 216.4062 | 226.2255 | 250 | 2026-09-13 12:00 | 180.1031 | 239.216 | 250 | 2026-09-13 | 223.0197 | 251.9614 | 250 | 2026-09-13 | 224.9232 | 224.9465 | 250 | 2026-09-13 | 211.398 | 223.9349 | 250 | 2026-09-13 | 223.248 | 256.1429 | 250 | 2026-09-13 | 232.8566 | 271.5417 | 250 | 2026-09-13 | 297.7664 | 298.7881 | 250 | 2026-09-13 | 227.6956 | 226.3113 | 250 | 2026-09-13 03:00 | 128.4053 | 269.2863 | 250 | 2026-09-13 | 253.9616 | 269.3768 | 250 | 2026-09-13 | 355.6841 | 355.6954 | 250 | 2026-09-13 | 327.9481 | 327.8281 | 250 | 2026-09-13 | 325.7749 | 325.3368 | 250 | 2026-09-13 | 220.2036 | 348.102 | 250 | 2026-09-13 | 388.6902 | 445.2575 | 250 | 2026-09-13 | 414.7059 | 415.2453 | 250 | 2026-09-13 | 478.2535 | 504.1969 | 250 | 2026-09-13 | 440.2852 | 450.3116 | 250 | 2026-09-13 | 205.2511 | 205.1067 | 250 | 2026-09-13 | 161.9456 | 162.1233 | 250 | 2026-09-13 | 118.4259 | 184.7453 | 250 | 2026-09-13 | 201.199 | 201.0116 | 250 | 2026-09-13 | 188.0157 | 205.4325 | 250 | 2026-09-13 | 203.0684 | 202.9151 | 250 | 2026-09-13 | 205.2965 | 203.3413 | 250 | 2026-09-13 | 199.9977 | 203.0235 | 250
2026-09-13 01:00 | 226.5656 | 226.693 | 250 | 2026-09-13 01:00 | 219.0737 | 223.4219 | 250 | 2026-09-13 01:00 | 226.5943 | 226.5062 | 250 | 2026-09-13 01:00 | 281.0736 | 282.1147 | 250 | 2026-09-13 01:00 | 226.599 | 226.4831 | 250 | 2026-09-13 04:00 | 142.2505 | 241.3302 | 250 | 2026-09-13 01:00 | 239.2121 | 239.5436 | 250 | 2026-09-13 01:00 | 220.6834 | 220.7521 | 250 | 2026-09-13 01:00 | 210.5969 | 216.7727 | 250 | 2026-09-13 17:00 | 270.9163 | 269.5352 | 250 | 2026-09-13 01:00 | 262.7532 | 259.7888 | 250 | 2026-09-13 01:00 | 243.2036 | 240.9275 | 250 | 2026-09-13 01:00 | 220.1643 | 224.4785 | 250 | 2026-09-13 01:00 | 197.7586 | 226.0032 | 250 | 2026-09-13 01:00 | 224.1436 | 225.8319 | 250 | 2026-09-13 01:00 | 215.9959 | 225.8023 | 250 | 2026-09-13 02:00 | 203.5687 | 224.3179 | 250 | 2026-09-13 01:00 | 224.3697 | 224.2183 | 250 | 2026-09-13 01:00 | 255.2161 | 259.8412 | 250 | 2026-09-13 01:00 | 211.6564 | 213.0941 | 250 | 2026-09-13 06:00 | 125.9257 | 223.8815 | 250 | 2026-09-13 01:00 | 198.1489 | 226.2255 | 250 | 2026-09-13 13:00 | 231.3007 | 239.216 | 250 | 2026-09-13 01:00 | 246.3812 | 251.9614 | 250 | 2026-09-13 01:00 | 198.7799 | 224.9465 | 250 | 2026-09-13 01:00 | 135.8835 | 223.9349 | 250 | 2026-09-13 01:00 | 179.2848 | 256.1429 | 250 | 2026-09-13 01:00 | 209.1804 | 271.5417 | 250 | 2026-09-13 01:00 | 255.8402 | 298.7881 | 250 | 2026-09-13 01:00 | 226.8362 | 226.3113 | 250 | 2026-09-13 04:00 | 172.4146 | 269.2863 | 250 | 2026-09-13 01:00 | 243.3436 | 269.3768 | 250 | 2026-09-13 01:00 | 305.7776 | 355.6954 | 250 | 2026-09-13 01:00 | 323.8026 | 327.8281 | 250 | 2026-09-13 01:00 | 325.3731 | 325.3368 | 250 | 2026-09-13 01:00 | 211.968 | 348.102 | 250 | 2026-09-13 01:00 | 320.2272 | 445.2575 | 250 | 2026-09-13 01:00 | 307.1208 | 415.2453 | 250 | 2026-09-13 01:00 | 452.5649 | 504.1969 | 250 | 2026-09-13 01:00 | 277.9557 | 450.3116 | 250 | 2026-09-13 01:00 | 191.2102 | 205.1067 | 250 | 2026-09-13 01:00 | 162.141 | 162.1233 | 250 | 2026-09-13 01:00 | 102.1732 | 184.7453 | 250 | 2026-09-13 01:00 | 201.0484 | 201.0116 | 250 | 2026-09-13 01:00 | 198.1999 | 205.4325 | 250 | 2026-09-13 01:00 | 203.1119 | 202.9151 | 250 | 2026-09-13 01:00 | 203.2943 | 203.3413 | 250 | 2026-09-13 01:00 | 179.3462 | 203.0235 | 250
2026-09-13 02:00 | 226.5807 | 226.693 | 250 | 2026-09-13 02:00 | 220.2411 | 223.4219 | 250 | 2026-09-13 02:00 | 226.6032 | 226.5062 | 250 | 2026-09-13 02:00 | 279.3067 | 282.1147 | 250 | 2026-09-13 02:00 | 181.4346 | 226.4831 | 250 | 2026-09-13 05:00 | 193.5464 | 241.3302 | 250 | 2026-09-13 02:00 | 198.7592 | 239.5436 | 250 | 2026-09-13 02:00 | 220.691 | 220.7521 | 250 | 2026-09-13 02:00 | 184.3318 | 216.7727 | 250 | 2026-09-13 18:00 | 270.4256 | 269.5352 | 250 | 2026-09-13 02:00 | 213.9314 | 259.7888 | 250 | 2026-09-13 02:00 | 239.2793 | 240.9275 | 250 | 2026-09-13 02:00 | 195.8819 | 224.4785 | 250 | 2026-09-13 02:00 | 211.5366 | 226.0032 | 250 | 2026-09-13 02:00 | 206.8178 | 225.8319 | 250 | 2026-09-13 02:00 | 155.5547 | 225.8023 | 250 | 2026-09-13 03:00 | 121.9246 | 224.3179 | 250 | 2026-09-13 02:00 | 202.2586 | 224.2183 | 250 | 2026-09-13 02:00 | 196.6208 | 259.8412 | 250 | 2026-09-13 02:00 | 194.4345 | 213.0941 | 250 | 2026-09-13 07:00 | 141.7361 | 223.8815 | 250 | 2026-09-13 02:00 | 222.6492 | 226.2255 | 250 | 2026-09-13 14:00 | 196.8743 | 239.216 | 250 | 2026-09-13 02:00 | 138.3277 | 251.9614 | 250 | 2026-09-13 02:00 | 223.3046 | 224.9465 | 250 | 2026-09-13 02:00 | 204.5176 | 223.9349 | 250 | 2026-09-13 02:00 | 154.7813 | 256.1429 | 250 | 2026-09-13 02:00 | 143.5881 | 271.5417 | 250 | 2026-09-13 02:00 | 205.5505 | 298.7881 | 250 | 2026-09-13 02:00 | 196.0161 | 226.3113 | 250 | 2026-09-13 05:00 | 146.9918 | 269.2863 | 250 | 2026-09-13 02:00 | 157.7381 | 269.3768 | 250 | 2026-09-13 02:00 | 273.0063 | 355.6954 | 250 | 2026-09-13 02:00 | 212.9392 | 327.8281 | 250 | 2026-09-13 02:00 | 294.2178 | 325.3368 | 250 | 2026-09-13 02:00 | 204.8156 | 348.102 | 250 | 2026-09-13 02:00 | 184.2479 | 445.2575 | 250 | 2026-09-13 02:00 | 307.8044 | 415.2453 | 250 | 2026-09-13 02:00 | 274.2699 | 504.1969 | 250 | 2026-09-13 02:00 | 348.4652 | 450.3116 | 250 | 2026-09-13 02:00 | 188.0318 | 205.1067 | 250 | 2026-09-13 02:00 | 147.9573 | 162.1233 | 250 | 2026-09-13 02:00 | 112.7793 | 184.7453 | 250 | 2026-09-13 02:00 | 170.4736 | 201.0116 | 250 | 2026-09-13 02:00 | 205.1803 | 205.4325 | 250 | 2026-09-13 02:00 | 152.3755 | 202.9151 | 250 | 2026-09-13 02:00 | 202.5328 | 203.3413 | 250 | 2026-09-13 02:00 | 203.0239 | 203.0235 | 250
2026-09-13 03:00 | 211.4255 | 226.693 | 250 | 2026-09-13 03:00 | 220.6835 | 223.4219 | 250 | 2026-09-13 03:00 | 220.2642 | 226.5062 | 250 | 2026-09-13 03:00 | 242.1805 | 282.1147 | 250 | 2026-09-13 03:00 | 199.0666 | 226.4831 | 250 | 2026-09-13 06:00 | 232.2794 | 241.3302 | 250 | 2026-09-13 03:00 | 193.4469 | 239.5436 | 250 | 2026-09-13 03:00 | 220.6445 | 220.7521 | 250 | 2026-09-13 03:00 | 189.7004 | 216.7727 | 250 | 2026-09-13 19:00 | 272.2635 | 269.5352 | 250 | 2026-09-13 03:00 | 259.8784 | 259.7888 | 250 | 2026-09-13 03:00 | 202.789 | 240.9275 | 250 | 2026-09-13 03:00 | 174.7542 | 224.4785 | 250 | 2026-09-13 03:00 | 109.3427 | 226.0032 | 250 | 2026-09-13 03:00 | 144.3304 | 225.8319 | 250 | 2026-09-13 03:00 | 165.4161 | 225.8023 | 250 | 2026-09-13 04:00 | 169.1476 | 224.3179 | 250 | 2026-09-13 03:00 | 163.302 | 224.2183 | 250 | 2026-09-13 03:00 | 143.3161 | 259.8412 | 250 | 2026-09-13 03:00 | 140.2553 | 213.0941 | 250 | 2026-09-13 08:00 | 209.3665 | 223.8815 | 250 | 2026-09-13 03:00 | 212.9082 | 226.2255 | 250 | 2026-09-13 15:00 | 236.0259 | 239.216 | 250 | 2026-09-13 03:00 | 241.7294 | 251.9614 | 250 | 2026-09-13 03:00 | 149.983 | 224.9465 | 250 | 2026-09-13 03:00 | 194.639 | 223.9349 | 250 | 2026-09-13 03:00 | 111.5586 | 256.1429 | 250 | 2026-09-13 03:00 | 192.4209 | 271.5417 | 250 | 2026-09-13 03:00 | 201.2446 | 298.7881 | 250 | 2026-09-13 03:00 | 216.3628 | 226.3113 | 250 | 2026-09-13 06:00 | 177.4092 | 269.2863 | 250 | 2026-09-13 03:00 | 109.1773 | 269.3768 | 250 | 2026-09-13 03:00 | 218.2648 | 355.6954 | 250 | 2026-09-13 03:00 | 187.3237 | 327.8281 | 250 | 2026-09-13 03:00 | 325.7981 | 325.3368 | 250 | 2026-09-13 03:00 | 150.99 | 348.102 | 250 | 2026-09-13 03:00 | 145.4204 | 445.2575 | 250 | 2026-09-13 03:00 | 179.9838 | 415.2453 | 250 | 2026-09-13 03:00 | 200.355 | 504.1969 | 250 | 2026-09-13 03:00 | 183.0535 | 450.3116 | 250 | 2026-09-13 03:00 | 203.1142 | 205.1067 | 250 | 2026-09-13 03:00 | 151.337 | 162.1233 | 250 | 2026-09-13 03:00 | 61.7827 | 184.7453 | 250 | 2026-09-13 03:00 | 170.5325 | 201.0116 | 250 | 2026-09-13 03:00 | 160.6859 | 205.4325 | 250 | 2026-09-13 03:00 | 194.606 | 202.9151 | 250 | 2026-09-13 03:00 | 168.9993 | 203.3413 | 250 | 2026-09-13 03:00 | 106.9427 | 203.0235 | 250
2026-09-13 04:00 | 199.3453 | 226.693 | 250 | 2026-09-13 04:00 | 209.2752 | 223.4219 | 250 | 2026-09-13 04:00 | 211.6068 | 226.5062 | 250 | 2026-09-13 04:00 | 150.4051 | 282.1147 | 250 | 2026-09-13 04:00 | 219.0773 | 226.4831 | 250 | 2026-09-13 07:00 | 212.8019 | 241.3302 | 250 | 2026-09-13 04:00 | 130.147 | 239.5436 | 250 | 2026-09-13 04:00 | 220.7216 | 220.7521 | 250 | 2026-09-13 04:00 | 139.1955 | 216.7727 | 250 | 2026-09-13 20:00 | 272.5217 | 269.5352 | 250 | 2026-09-13 04:00 | 208.1118 | 259.7888 | 250 | 2026-09-13 04:00 | 179.2969 | 240.9275 | 250 | 2026-09-13 04:00 | 108.4501 | 224.4785 | 250 | 2026-09-13 04:00 | 173.9003 | 226.0032 | 250 | 2026-09-13 04:00 | 156.5574 | 225.8319 | 250 | 2026-09-13 04:00 | 169.7886 | 225.8023 | 250 | 2026-09-13 05:00 | 203.2237 | 224.3179 | 250 | 2026-09-13 04:00 | 125.0955 | 224.2183 | 250 | 2026-09-13 04:00 | 136.9708 | 259.8412 | 250 | 2026-09-13 04:00 | 126.8565 | 213.0941 | 250 | 2026-09-13 09:00 | 224.332 | 223.8815 | 250 | 2026-09-13 04:00 | 199.8669 | 226.2255 | 250 | 2026-09-13 16:00 | 213.3078 | 239.216 | 250 | 2026-09-13 04:00 | 157.7632 | 251.9614 | 250 | 2026-09-13 04:00 | 115.8557 | 224.9465 | 250 | 2026-09-13 04:00 | 136.8554 | 223.9349 | 250 | 2026-09-13 04:00 | 157.0104 | 256.1429 | 250 | 2026-09-13 04:00 | 141.7564 | 271.5417 | 250 | 2026-09-13 04:00 | 205.4807 | 298.7881 | 250 | 2026-09-13 04:00 | 127.601 | 226.3113 | 250 | 2026-09-13 07:00 | 245.1181 | 269.2863 | 250 | 2026-09-13 04:00 | 140.8589 | 269.3768 | 250 | 2026-09-13 04:00 | 284.2206 | 355.6954 | 250 | 2026-09-13 04:00 | 193.9514 | 327.8281 | 250 | 2026-09-13 04:00 | 299.73 | 325.3368 | 250 | 2026-09-13 04:00 | 178.9388 | 348.102 | 250 | 2026-09-13 04:00 | 121.4032 | 445.2575 | 250 | 2026-09-13 04:00 | 143.8815 | 415.2453 | 250 | 2026-09-13 04:00 | 165.4359 | 504.1969 | 250 | 2026-09-13 04:00 | 143.5254 | 450.3116 | 250 | 2026-09-13 04:00 | 168.0904 | 205.1067 | 250 | 2026-09-13 04:00 | 87.6446 | 162.1233 | 250 | 2026-09-13 04:00 | 58.7894 | 184.7453 | 250 | 2026-09-13 04:00 | 173.993 | 201.0116 | 250 | 2026-09-13 04:00 | 190.1035 | 205.4325 | 250 | 2026-09-13 04:00 | 203.1481 | 202.9151 | 250 | 2026-09-13 04:00 | 164.6787 | 203.3413 | 250 | 2026-09-13 04:00 | 202.9191 | 203.0235 | 250
2026-09-13 05:00 | 134.8129 | 226.693 | 250 | 2026-09-13 05:00 | 189.6623 | 223.4219 | 250 | 2026-09-13 05:00 | 155.5093 | 226.5062 | 250 | 2026-09-13 05:00 | 168.0752 | 282.1147 | 250 | 2026-09-13 05:00 | 102.6655 | 226.4831 | 250 | 2026-09-13 08:00 | 221.5543 | 241.3302 | 250 | 2026-09-13 05:00 | 194.3706 | 239.5436 | 250 | 2026-09-13 05:00 | 174.0974 | 220.7521 | 250 | 2026-09-13 05:00 | 148.196 | 216.7727 | 250 | 2026-09-13 21:00 | 270.3306 | 269.5352 | 250 | 2026-09-13 05:00 | 102.0702 | 259.7888 | 250 | 2026-09-13 05:00 | 187.731 | 240.9275 | 250 | 2026-09-13 05:00 | 107.8339 | 224.4785 | 250 | 2026-09-13 05:00 | 127.6375 | 226.0032 | 250 | 2026-09-13 05:00 | 165.2821 | 225.8319 | 250 | 2026-09-13 05:00 | 169.5093 | 225.8023 | 250 | 2026-09-13 06:00 | 170.0994 | 224.3179 | 250 | 2026-09-13 05:00 | 202.2255 | 224.2183 | 250 | 2026-09-13 05:00 | 220.619 | 259.8412 | 250 | 2026-09-13 05:00 | 79.9575 | 213.0941 | 250 | 2026-09-13 10:00 | 198.3221 | 223.8815 | 250 | 2026-09-13 05:00 | 213.5321 | 226.2255 | 250 | 2026-09-13 17:00 | 214.2663 | 239.216 | 250 | 2026-09-13 05:00 | 84.7973 | 251.9614 | 250 | 2026-09-13 05:00 | 224.8614 | 224.9465 | 250 | 2026-09-13 05:00 | 125.6187 | 223.9349 | 250 | 2026-09-13 05:00 | 74.1126 | 256.1429 | 250 | 2026-09-13 05:00 | 181.0476 | 271.5417 | 250 | 2026-09-13 05:00 | 163.5715 | 298.7881 | 250 | 2026-09-13 05:00 | 159.8554 | 226.3113 | 250 | 2026-09-13 08:00 | 253.8671 | 269.2863 | 250 | 2026-09-13 05:00 | 88.3337 | 269.3768 | 250 | 2026-09-13 05:00 | 347.6152 | 355.6954 | 250 | 2026-09-13 05:00 | 187.7174 | 327.8281 | 250 | 2026-09-13 05:00 | 175.1464 | 325.3368 | 250 | 2026-09-13 05:00 | 129.5031 | 348.102 | 250 | 2026-09-13 05:00 | 169.6248 | 445.2575 | 250 | 2026-09-13 05:00 | 191.3927 | 415.2453 | 250 | 2026-09-13 05:00 | 281.589 | 504.1969 | 250 | 2026-09-13 05:00 | 241.3366 | 450.3116 | 250 | 2026-09-13 05:00 | 137.1066 | 205.1067 | 250 | 2026-09-13 05:00 | 102.3899 | 162.1233 | 250 | 2026-09-13 05:00 | 73.3996 | 184.7453 | 250 | 2026-09-13 05:00 | 149.0866 | 201.0116 | 250 | 2026-09-13 05:00 | 96.5819 | 205.4325 | 250 | 2026-09-13 05:00 | 187.8683 | 202.9151 | 250 | 2026-09-13 05:00 | 181.5992 | 203.3413 | 250 | 2026-09-13 05:00 | 141.7342 | 203.0235 | 250
2026-09-13 06:00 | 224.2339 | 226.693 | 250 | 2026-09-13 06:00 | 194.3811 | 223.4219 | 250 | 2026-09-13 06:00 | 183.5129 | 226.5062 | 250 | 2026-09-13 06:00 | 211.8992 | 282.1147 | 250 | 2026-09-13 06:00 | 145.9562 | 226.4831 | 250 | 2026-09-13 09:00 | 240.7778 | 241.3302 | 250 | 2026-09-13 06:00 | 203.0159 | 239.5436 | 250 | 2026-09-13 06:00 | 220.3838 | 220.7521 | 250 | 2026-09-13 06:00 | 162.162 | 216.7727 | 250 | 2026-09-13 22:00 | 269.6782 | 269.5352 | 250 | 2026-09-13 06:00 | 140.2865 | 259.7888 | 250 | 2026-09-13 06:00 | 228.2149 | 240.9275 | 250 | 2026-09-13 06:00 | 214.6064 | 224.4785 | 250 | 2026-09-13 06:00 | 201.449 | 226.0032 | 250 | 2026-09-13 06:00 | 158.8394 | 225.8319 | 250 | 2026-09-13 06:00 | 219.3959 | 225.8023 | 250 | 2026-09-13 07:00 | 199.8858 | 224.3179 | 250 | 2026-09-13 06:00 | 192.255 | 224.2183 | 250 | 2026-09-13 06:00 | 181.7396 | 259.8412 | 250 | 2026-09-13 06:00 | 85.3983 | 213.0941 | 250 | 2026-09-13 11:00 | 224.276 | 223.8815 | 250 | 2026-09-13 06:00 | 196.6579 | 226.2255 | 250 | 2026-09-13 18:00 | 242.1968 | 239.216 | 250 | 2026-09-13 06:00 | 132.3139 | 251.9614 | 250 | 2026-09-13 06:00 | 76.3269 | 224.9465 | 250 | 2026-09-13 06:00 | 168.0357 | 223.9349 | 250 | 2026-09-13 06:00 | 77.3202 | 256.1429 | 250 | 2026-09-13 06:00 | 188.1298 | 271.5417 | 250 | 2026-09-13 06:00 | 200.6878 | 298.7881 | 250 | 2026-09-13 06:00 | 140.814 | 226.3113 | 250 | 2026-09-13 09:00 | 186.3958 | 269.2863 | 250 | 2026-09-13 06:00 | 169.6914 | 269.3768 | 250 | 2026-09-13 06:00 | 239.8859 | 355.6954 | 250 | 2026-09-13 06:00 | 242.5162 | 327.8281 | 250 | 2026-09-13 06:00 | 149.6817 | 325.3368 | 250 | 2026-09-13 06:00 | 139.0348 | 348.102 | 250 | 2026-09-13 06:00 | 250.3818 | 445.2575 | 250 | 2026-09-13 06:00 | 309.0917 | 415.2453 | 250 | 2026-09-13 06:00 | 261.15 | 504.1969 | 250 | 2026-09-13 06:00 | 232.8465 | 450.3116 | 250 | 2026-09-13 06:00 | 141.1417 | 205.1067 | 250 | 2026-09-13 06:00 | 163.4208 | 162.1233 | 250 | 2026-09-13 06:00 | 175.4461 | 184.7453 | 250 | 2026-09-13 06:00 | 137.6607 | 201.0116 | 250 | 2026-09-13 06:00 | 207.0022 | 205.4325 | 250 | 2026-09-13 06:00 | 159.8723 | 202.9151 | 250 | 2026-09-13 06:00 | 105.8948 | 203.3413 | 250 | 2026-09-13 06:00 | 185.7076 | 203.0235 | 250
2026-09-13 07:00 | 226.5262 | 226.693 | 250 | 2026-09-13 07:00 | 222.9457 | 223.4219 | 250 | 2026-09-13 07:00 | 224.3824 | 226.5062 | 250 | 2026-09-13 07:00 | 177.413 | 282.1147 | 250 | 2026-09-13 07:00 | 225.3564 | 226.4831 | 250 | 2026-09-13 10:00 | 240.6434 | 241.3302 | 250 | 2026-09-13 07:00 | 213.3639 | 239.5436 | 250 | 2026-09-13 07:00 | 199.8583 | 220.7521 | 250 | 2026-09-13 07:00 | 191.1886 | 216.7727 | 250 | 2026-09-13 23:00 | 271.2687 | 269.5352 | 250 | 2026-09-13 07:00 | 204.6319 | 259.7888 | 250 | 2026-09-13 07:00 | 177.3084 | 240.9275 | 250 | 2026-09-13 07:00 | 181.9335 | 224.4785 | 250 | 2026-09-13 07:00 | 215.2643 | 226.0032 | 250 | 2026-09-13 07:00 | 188.2402 | 225.8319 | 250 | 2026-09-13 07:00 | 168.4376 | 225.8023 | 250 | 2026-09-13 08:00 | 211.5413 | 224.3179 | 250 | 2026-09-13 07:00 | 150.7802 | 224.2183 | 250 | 2026-09-13 07:00 | 231.4136 | 259.8412 | 250 | 2026-09-13 07:00 | 213.7071 | 213.0941 | 250 | 2026-09-13 12:00 | 214.8171 | 223.8815 | 250 | 2026-09-13 07:00 | 208.8112 | 226.2255 | 250 | 2026-09-13 19:00 | 219.8431 | 239.216 | 250 | 2026-09-13 07:00 | 121.2633 | 251.9614 | 250 | 2026-09-13 07:00 | 110.5466 | 224.9465 | 250 | 2026-09-13 07:00 | 103.4114 | 223.9349 | 250 | 2026-09-13 07:00 | 144.9911 | 256.1429 | 250 | 2026-09-13 07:00 | 207.9816 | 271.5417 | 250 | 2026-09-13 07:00 | 237.0643 | 298.7881 | 250 | 2026-09-13 07:00 | 181.1556 | 226.3113 | 250 | 2026-09-13 10:00 | 269.0883 | 269.2863 | 250 | 2026-09-13 07:00 | 142.2168 | 269.3768 | 250 | 2026-09-13 07:00 | 262.9195 | 355.6954 | 250 | 2026-09-13 07:00 | 320.3159 | 327.8281 | 250 | 2026-09-13 07:00 | 168.4195 | 325.3368 | 250 | 2026-09-13 07:00 | 163.4197 | 348.102 | 250 | 2026-09-13 07:00 | 328.2572 | 445.2575 | 250 | 2026-09-13 07:00 | 332.0863 | 415.2453 | 250 | 2026-09-13 07:00 | 344.6109 | 504.1969 | 250 | 2026-09-13 07:00 | 421.6952 | 450.3116 | 250 | 2026-09-13 07:00 | 204.3932 | 205.1067 | 250 | 2026-09-13 07:00 | 153.5926 | 162.1233 | 250 | 2026-09-13 07:00 | 155.4002 | 184.7453 | 250 | 2026-09-13 07:00 | 154.197 | 201.0116 | 250 | 2026-09-13 07:00 | 207.0752 | 205.4325 | 250 | 2026-09-13 07:00 | 138.2058 | 202.9151 | 250 | 2026-09-13 07:00 | 103.762 | 203.3413 | 250 | 2026-09-13 07:00 | 205.185 | 203.0235 | 250
2026-09-13 08:00 | 226.5471 | 226.693 | 250 | 2026-09-13 08:00 | 223.1914 | 223.4219 | 250 | 2026-09-13 08:00 | 226.5637 | 226.5062 | 250 | 2026-09-13 08:00 | 282.064 | 282.1147 | 250 | 2026-09-13 08:00 | 225.9682 | 226.4831 | 250 | 2026-09-13 11:00 | 243.404 | 241.3302 | 250 | 2026-09-13 08:00 | 229.7716 | 239.5436 | 250 | 2026-09-13 08:00 | 220.6144 | 220.7521 | 250 | 2026-09-13 08:00 | 181.8195 | 216.7727 | 250 | 2026-09-14 | 269.8916 | 269.5352 | 250 | 2026-09-13 08:00 | 226.3135 | 259.7888 | 250 | 2026-09-13 08:00 | 210.72 | 240.9275 | 250 | 2026-09-13 08:00 | 198.5352 | 224.4785 | 250 | 2026-09-13 08:00 | 203.3405 | 226.0032 | 250 | 2026-09-13 08:00 | 217.9042 | 225.8319 | 250 | 2026-09-13 08:00 | 205.1614 | 225.8023 | 250 | 2026-09-13 09:00 | 217.1159 | 224.3179 | 250 | 2026-09-13 08:00 | 215.0537 | 224.2183 | 250 | 2026-09-13 08:00 | 253.5346 | 259.8412 | 250 | 2026-09-13 08:00 | 191.4925 | 213.0941 | 250 | 2026-09-13 13:00 | 202.2758 | 223.8815 | 250 | 2026-09-13 08:00 | 208.0637 | 226.2255 | 250 | 2026-09-13 20:00 | 241.5282 | 239.216 | 250 | 2026-09-13 08:00 | 167.27 | 251.9614 | 250 | 2026-09-13 08:00 | 101.1914 | 224.9465 | 250 | 2026-09-13 08:00 | 224.0321 | 223.9349 | 250 | 2026-09-13 08:00 | 139.8645 | 256.1429 | 250 | 2026-09-13 08:00 | 201.2915 | 271.5417 | 250 | 2026-09-13 08:00 | 230.8814 | 298.7881 | 250 | 2026-09-13 08:00 | 185.7876 | 226.3113 | 250 | 2026-09-13 11:00 | 199.6678 | 269.2863 | 250 | 2026-09-13 08:00 | 262.4825 | 269.3768 | 250 | 2026-09-13 08:00 | 312.0542 | 355.6954 | 250 | 2026-09-13 08:00 | 281.2269 | 327.8281 | 250 | 2026-09-13 08:00 | 247.0163 | 325.3368 | 250 | 2026-09-13 08:00 | 318.3482 | 348.102 | 250 | 2026-09-13 08:00 | 331.2825 | 445.2575 | 250 | 2026-09-13 08:00 | 330.7141 | 415.2453 | 250 | 2026-09-13 08:00 | 313.7816 | 504.1969 | 250 | 2026-09-13 08:00 | 339.8644 | 450.3116 | 250 | 2026-09-13 08:00 | 204.6848 | 205.1067 | 250 | 2026-09-13 08:00 | 161.9487 | 162.1233 | 250 | 2026-09-13 08:00 | 166.2929 | 184.7453 | 250 | 2026-09-13 08:00 | 163.4932 | 201.0116 | 250 | 2026-09-13 08:00 | 205.1535 | 205.4325 | 250 | 2026-09-13 08:00 | 191.2557 | 202.9151 | 250 | 2026-09-13 08:00 | 119.9178 | 203.3413 | 250 | 2026-09-13 08:00 | 199.0879 | 203.0235 | 250
2026-09-13 09:00 | 226.5311 | 226.693 | 250 | 2026-09-13 09:00 | 223.1342 | 223.4219 | 250 | 2026-09-13 09:00 | 218.2322 | 226.5062 | 250 | 2026-09-13 09:00 | 281.083 | 282.1147 | 250 | 2026-09-13 09:00 | 220.3004 | 226.4831 | 250 | 2026-09-13 12:00 | 242.6975 | 241.3302 | 250 | 2026-09-13 09:00 | 239.0142 | 239.5436 | 250 | 2026-09-13 09:00 | 220.6268 | 220.7521 | 250 | 2026-09-13 09:00 | 203.1679 | 216.7727 | 250 | 2026-09-14 01:00 | 225.5034 | 269.5352 | 250 | 2026-09-13 09:00 | 251.2126 | 259.7888 | 250 | 2026-09-13 09:00 | 208.833 | 240.9275 | 250 | 2026-09-13 09:00 | 224.2618 | 224.4785 | 250 | 2026-09-13 09:00 | 224.5407 | 226.0032 | 250 | 2026-09-13 09:00 | 199.3944 | 225.8319 | 250 | 2026-09-13 09:00 | 221.0142 | 225.8023 | 250 | 2026-09-13 10:00 | 217.9447 | 224.3179 | 250 | 2026-09-13 09:00 | 223.9982 | 224.2183 | 250 | 2026-09-13 09:00 | 261.4723 | 259.8412 | 250 | 2026-09-13 09:00 | 182.1391 | 213.0941 | 250 | 2026-09-13 14:00 | 224.2081 | 223.8815 | 250 | 2026-09-13 09:00 | 192.4405 | 226.2255 | 250 | 2026-09-13 21:00 | 241.3287 | 239.216 | 250 | 2026-09-13 09:00 | 171.8427 | 251.9614 | 250 | 2026-09-13 09:00 | 210.5479 | 224.9465 | 250 | 2026-09-13 09:00 | 214.3039 | 223.9349 | 250 | 2026-09-13 09:00 | 234.7108 | 256.1429 | 250 | 2026-09-13 09:00 | 252.4612 | 271.5417 | 250 | 2026-09-13 09:00 | 272.4553 | 298.7881 | 250 | 2026-09-13 09:00 | 218.0866 | 226.3113 | 250 | 2026-09-13 12:00 | 197.1811 | 269.2863 | 250 | 2026-09-13 09:00 | 193.5109 | 269.3768 | 250 | 2026-09-13 09:00 | 321.6199 | 355.6954 | 250 | 2026-09-13 09:00 | 295.4072 | 327.8281 | 250 | 2026-09-13 09:00 | 242.1242 | 325.3368 | 250 | 2026-09-13 09:00 | 344.0627 | 348.102 | 250 | 2026-09-13 09:00 | 355.5244 | 445.2575 | 250 | 2026-09-13 09:00 | 294.4684 | 415.2453 | 250 | 2026-09-13 09:00 | 406.7621 | 504.1969 | 250 | 2026-09-13 09:00 | 370.7839 | 450.3116 | 250 | 2026-09-13 09:00 | 208.055 | 205.1067 | 250 | 2026-09-13 09:00 | 163.7254 | 162.1233 | 250 | 2026-09-13 09:00 | 185.3274 | 184.7453 | 250 | 2026-09-13 09:00 | 193.1334 | 201.0116 | 250 | 2026-09-13 09:00 | 205.4612 | 205.4325 | 250 | 2026-09-13 09:00 | 171.4724 | 202.9151 | 250 | 2026-09-13 09:00 | 159.5868 | 203.3413 | 250 | 2026-09-13 09:00 | 126.484 | 203.0235 | 250
2026-09-13 10:00 | 226.5111 | 226.693 | 250 | 2026-09-13 10:00 | 223.2776 | 223.4219 | 250 | 2026-09-13 10:00 | 224.2326 | 226.5062 | 250 | 2026-09-13 10:00 | 280.8052 | 282.1147 | 250 | 2026-09-13 10:00 | 223.9037 | 226.4831 | 250 | 2026-09-13 13:00 | 240.9166 | 241.3302 | 250 | 2026-09-13 10:00 | 234.6295 | 239.5436 | 250 | 2026-09-13 10:00 | 217.1837 | 220.7521 | 250 | 2026-09-13 10:00 | 212.9259 | 216.7727 | 250 | 2026-09-14 02:00 | 195.2081 | 269.5352 | 250 | 2026-09-13 10:00 | 238.1414 | 259.7888 | 250 | 2026-09-13 10:00 | 233.3787 | 240.9275 | 250 | 2026-09-13 10:00 | 207.2804 | 224.4785 | 250 | 2026-09-13 10:00 | 223.4903 | 226.0032 | 250 | 2026-09-13 10:00 | 219.4241 | 225.8319 | 250 | 2026-09-13 10:00 | 219.1669 | 225.8023 | 250 | 2026-09-13 11:00 | 222.6598 | 224.3179 | 250 | 2026-09-13 10:00 | 224.2221 | 224.2183 | 250 | 2026-09-13 10:00 | 258.7359 | 259.8412 | 250 | 2026-09-13 10:00 | 158.1135 | 213.0941 | 250 | 2026-09-13 15:00 | 215.6572 | 223.8815 | 250 | 2026-09-13 10:00 | 216.5828 | 226.2255 | 250 | 2026-09-13 22:00 | 238.4383 | 239.216 | 250 | 2026-09-13 10:00 | 177.7269 | 251.9614 | 250 | 2026-09-13 10:00 | 143.3783 | 224.9465 | 250 | 2026-09-13 10:00 | 219.7155 | 223.9349 | 250 | 2026-09-13 10:00 | 247.2732 | 256.1429 | 250 | 2026-09-13 10:00 | 231.9005 | 271.5417 | 250 | 2026-09-13 10:00 | 286.8439 | 298.7881 | 250 | 2026-09-13 10:00 | 197.0268 | 226.3113 | 250 | 2026-09-13 13:00 | 254.5652 | 269.2863 | 250 | 2026-09-13 10:00 | 186.1837 | 269.3768 | 250 | 2026-09-13 10:00 | 352.8115 | 355.6954 | 250 | 2026-09-13 10:00 | 324.6031 | 327.8281 | 250 | 2026-09-13 10:00 | 325.647 | 325.3368 | 250 | 2026-09-13 10:00 | 344.0306 | 348.102 | 250 | 2026-09-13 10:00 | 403.4754 | 445.2575 | 250 | 2026-09-13 10:00 | 312.607 | 415.2453 | 250 | 2026-09-13 10:00 | 394.9433 | 504.1969 | 250 | 2026-09-13 10:00 | 298.0278 | 450.3116 | 250 | 2026-09-13 10:00 | 205.2754 | 205.1067 | 250 | 2026-09-13 10:00 | 159.6494 | 162.1233 | 250 | 2026-09-13 10:00 | 185.045 | 184.7453 | 250 | 2026-09-13 10:00 | 177.7096 | 201.0116 | 250 | 2026-09-13 10:00 | 190.1777 | 205.4325 | 250 | 2026-09-13 10:00 | 180.6138 | 202.9151 | 250 | 2026-09-13 10:00 | 190.0279 | 203.3413 | 250 | 2026-09-13 10:00 | 156.1746 | 203.0235 | 250
2026-09-13 11:00 | 226.5317 | 226.693 | 250 | 2026-09-13 11:00 | 223.7719 | 223.4219 | 250 | 2026-09-13 11:00 | 220.8888 | 226.5062 | 250 | 2026-09-13 11:00 | 283.5315 | 282.1147 | 250 | 2026-09-13 11:00 | 226.3514 | 226.4831 | 250 | 2026-09-13 14:00 | 241.0435 | 241.3302 | 250 | 2026-09-13 11:00 | 233.7603 | 239.5436 | 250 | 2026-09-13 11:00 | 220.7379 | 220.7521 | 250 | 2026-09-13 11:00 | 202.3621 | 216.7727 | 250 | 2026-09-14 03:00 | 148.2281 | 269.5352 | 250 | 2026-09-13 11:00 | 238.5076 | 259.7888 | 250 | 2026-09-13 11:00 | 204.3245 | 240.9275 | 250 | 2026-09-13 11:00 | 221.6275 | 224.4785 | 250 | 2026-09-13 11:00 | 226.2364 | 226.0032 | 250 | 2026-09-13 11:00 | 226.0408 | 225.8319 | 250 | 2026-09-13 11:00 | 212.0608 | 225.8023 | 250 | 2026-09-13 12:00 | 224.0046 | 224.3179 | 250 | 2026-09-13 11:00 | 224.7203 | 224.2183 | 250 | 2026-09-13 11:00 | 218.2034 | 259.8412 | 250 | 2026-09-13 11:00 | 213.2137 | 213.0941 | 250 | 2026-09-13 16:00 | 217.6367 | 223.8815 | 250 | 2026-09-13 11:00 | 213.8122 | 226.2255 | 250 | 2026-09-13 23:00 | 238.4191 | 239.216 | 250 | 2026-09-13 11:00 | 251.0128 | 251.9614 | 250 | 2026-09-13 11:00 | 124.6946 | 224.9465 | 250 | 2026-09-13 11:00 | 216.743 | 223.9349 | 250 | 2026-09-13 11:00 | 201.1932 | 256.1429 | 250 | 2026-09-13 11:00 | 145.9282 | 271.5417 | 250 | 2026-09-13 11:00 | 266.3847 | 298.7881 | 250 | 2026-09-13 11:00 | 188.5055 | 226.3113 | 250 | 2026-09-13 14:00 | 206.1649 | 269.2863 | 250 | 2026-09-13 11:00 | 217.9568 | 269.3768 | 250 | 2026-09-13 11:00 | 356.0824 | 355.6954 | 250 | 2026-09-13 11:00 | 324.3871 | 327.8281 | 250 | 2026-09-13 11:00 | 319.1897 | 325.3368 | 250 | 2026-09-13 11:00 | 336.7709 | 348.102 | 250 | 2026-09-13 11:00 | 358.9768 | 445.2575 | 250 | 2026-09-13 11:00 | 344.4774 | 415.2453 | 250 | 2026-09-13 11:00 | 453.9495 | 504.1969 | 250 | 2026-09-13 11:00 | 373.5124 | 450.3116 | 250 | 2026-09-13 11:00 | 205.011 | 205.1067 | 250 | 2026-09-13 11:00 | 163.2559 | 162.1233 | 250 | 2026-09-13 11:00 | 184.9187 | 184.7453 | 250 | 2026-09-13 11:00 | 200.5461 | 201.0116 | 250 | 2026-09-13 11:00 | 207.1436 | 205.4325 | 250 | 2026-09-13 11:00 | 202.2508 | 202.9151 | 250 | 2026-09-13 11:00 | 172.655 | 203.3413 | 250 | 2026-09-13 11:00 | 150.2721 | 203.0235 | 250
2026-09-13 12:00 | 226.6546 | 226.693 | 250 | 2026-09-13 12:00 | 223.6979 | 223.4219 | 250 | 2026-09-13 12:00 | 224.0849 | 226.5062 | 250 | 2026-09-13 12:00 | 281.6222 | 282.1147 | 250 | 2026-09-13 12:00 | 224.2008 | 226.4831 | 250 | 2026-09-13 15:00 | 240.8712 | 241.3302 | 250 | 2026-09-13 12:00 | 240.7677 | 239.5436 | 250 | 2026-09-13 12:00 | 220.8786 | 220.7521 | 250 | 2026-09-13 12:00 | 216.6602 | 216.7727 | 250 | 2026-09-14 04:00 | 144.9655 | 269.5352 | 250 | 2026-09-13 12:00 | 256.741 | 259.7888 | 250 | 2026-09-13 12:00 | 233.1356 | 240.9275 | 250 | 2026-09-13 12:00 | 224.6599 | 224.4785 | 250 | 2026-09-13 12:00 | 226.1245 | 226.0032 | 250 | 2026-09-13 12:00 | 221.2393 | 225.8319 | 250 | 2026-09-13 12:00 | 220.9667 | 225.8023 | 250 | 2026-09-13 13:00 | 218.2473 | 224.3179 | 250 | 2026-09-13 12:00 | 224.2631 | 224.2183 | 250 | 2026-09-13 12:00 | 253.1456 | 259.8412 | 250 | 2026-09-13 12:00 | 211.337 | 213.0941 | 250 | 2026-09-13 17:00 | 212.7384 | 223.8815 | 250 | 2026-09-13 12:00 | 197.7698 | 226.2255 | 250 | 2026-09-14 | 228.6437 | 239.216 | 250 | 2026-09-13 12:00 | 251.4397 | 251.9614 | 250 | 2026-09-13 12:00 | 217.8151 | 224.9465 | 250 | 2026-09-13 12:00 | 216.9283 | 223.9349 | 250 | 2026-09-13 12:00 | 223.2256 | 256.1429 | 250 | 2026-09-13 12:00 | 206.3617 | 271.5417 | 250 | 2026-09-13 12:00 | 298.6205 | 298.7881 | 250 | 2026-09-13 12:00 | 185.32 | 226.3113 | 250 | 2026-09-13 15:00 | 240.2327 | 269.2863 | 250 | 2026-09-13 12:00 | 223.624 | 269.3768 | 250 | 2026-09-13 12:00 | 352.2247 | 355.6954 | 250 | 2026-09-13 12:00 | 322.8665 | 327.8281 | 250 | 2026-09-13 12:00 | 315.1025 | 325.3368 | 250 | 2026-09-13 12:00 | 347.639 | 348.102 | 250 | 2026-09-13 12:00 | 436.6517 | 445.2575 | 250 | 2026-09-13 12:00 | 327.0653 | 415.2453 | 250 | 2026-09-13 12:00 | 462.5225 | 504.1969 | 250 | 2026-09-13 12:00 | 397.7614 | 450.3116 | 250 | 2026-09-13 12:00 | 205.1814 | 205.1067 | 250 | 2026-09-13 12:00 | 161.5288 | 162.1233 | 250 | 2026-09-13 12:00 | 184.8103 | 184.7453 | 250 | 2026-09-13 12:00 | 200.8861 | 201.0116 | 250 | 2026-09-13 12:00 | 207.2913 | 205.4325 | 250 | 2026-09-13 12:00 | 196.8071 | 202.9151 | 250 | 2026-09-13 12:00 | 170.1045 | 203.3413 | 250 | 2026-09-13 12:00 | 151.3474 | 203.0235 | 250
2026-09-13 13:00 | 226.8596 | 226.693 | 250 | 2026-09-13 13:00 | 223.6121 | 223.4219 | 250 | 2026-09-13 13:00 | 226.4855 | 226.5062 | 250 | 2026-09-13 13:00 | 281.4524 | 282.1147 | 250 | 2026-09-13 13:00 | 225.51 | 226.4831 | 250 | 2026-09-13 16:00 | 240.5189 | 241.3302 | 250 | 2026-09-13 13:00 | 241.5386 | 239.5436 | 250 | 2026-09-13 13:00 | 215.34 | 220.7521 | 250 | 2026-09-13 13:00 | 216.248 | 216.7727 | 250 | 2026-09-14 05:00 | 264.6228 | 269.5352 | 250 | 2026-09-13 13:00 | 261.4498 | 259.7888 | 250 | 2026-09-13 13:00 | 204.713 | 240.9275 | 250 | 2026-09-13 13:00 | 225.0773 | 224.4785 | 250 | 2026-09-13 13:00 | 226.5687 | 226.0032 | 250 | 2026-09-13 13:00 | 226.4562 | 225.8319 | 250 | 2026-09-13 13:00 | 208.5815 | 225.8023 | 250 | 2026-09-13 14:00 | 221.1433 | 224.3179 | 250 | 2026-09-13 13:00 | 223.7567 | 224.2183 | 250 | 2026-09-13 13:00 | 254.6446 | 259.8412 | 250 | 2026-09-13 13:00 | 186.2432 | 213.0941 | 250 | 2026-09-13 18:00 | 224.0748 | 223.8815 | 250 | 2026-09-13 13:00 | 224.332 | 226.2255 | 250 | 2026-09-14 01:00 | 230.3465 | 239.216 | 250 | 2026-09-13 13:00 | 247.1401 | 251.9614 | 250 | 2026-09-13 13:00 | 226.7926 | 224.9465 | 250 | 2026-09-13 13:00 | 163.322 | 223.9349 | 250 | 2026-09-13 13:00 | 248.247 | 256.1429 | 250 | 2026-09-13 13:00 | 269.4817 | 271.5417 | 250 | 2026-09-13 13:00 | 298.622 | 298.7881 | 250 | 2026-09-13 13:00 | 202.8286 | 226.3113 | 250 | 2026-09-13 16:00 | 223.273 | 269.2863 | 250 | 2026-09-13 13:00 | 188.1554 | 269.3768 | 250 | 2026-09-13 13:00 | 356.215 | 355.6954 | 250 | 2026-09-13 13:00 | 327.9069 | 327.8281 | 250 | 2026-09-13 13:00 | 318.4341 | 325.3368 | 250 | 2026-09-13 13:00 | 338.1223 | 348.102 | 250 | 2026-09-13 13:00 | 445.5635 | 445.2575 | 250 | 2026-09-13 13:00 | 406.5674 | 415.2453 | 250 | 2026-09-13 13:00 | 443.9409 | 504.1969 | 250 | 2026-09-13 13:00 | 388.6372 | 450.3116 | 250 | 2026-09-13 13:00 | 205.1687 | 205.1067 | 250 | 2026-09-13 13:00 | 161.7777 | 162.1233 | 250 | 2026-09-13 13:00 | 184.8597 | 184.7453 | 250 | 2026-09-13 13:00 | 196.087 | 201.0116 | 250 | 2026-09-13 13:00 | 200.0375 | 205.4325 | 250 | 2026-09-13 13:00 | 197.6314 | 202.9151 | 250 | 2026-09-13 13:00 | 197.3104 | 203.3413 | 250 | 2026-09-13 13:00 | 195.6513 | 203.0235 | 250
2026-09-13 14:00 | 226.6548 | 226.693 | 250 | 2026-09-13 14:00 | 223.441 | 223.4219 | 250 | 2026-09-13 14:00 | 224.2313 | 226.5062 | 250 | 2026-09-13 14:00 | 283.2021 | 282.1147 | 250 | 2026-09-13 14:00 | 228.1313 | 226.4831 | 250 | 2026-09-13 17:00 | 244.0079 | 241.3302 | 250 | 2026-09-13 14:00 | 239.3458 | 239.5436 | 250 | 2026-09-13 14:00 | 220.6776 | 220.7521 | 250 | 2026-09-13 14:00 | 215.8378 | 216.7727 | 250 | 2026-09-14 06:00 | 228.4801 | 269.5352 | 250 | 2026-09-13 14:00 | 257.6489 | 259.7888 | 250 | 2026-09-13 14:00 | 237.695 | 240.9275 | 250 | 2026-09-13 14:00 | 224.482 | 224.4785 | 250 | 2026-09-13 14:00 | 224.1624 | 226.0032 | 250 | 2026-09-13 14:00 | 225.1929 | 225.8319 | 250 | 2026-09-13 14:00 | 224.1427 | 225.8023 | 250 | 2026-09-13 15:00 | 224.2404 | 224.3179 | 250 | 2026-09-13 14:00 | 223.8947 | 224.2183 | 250 | 2026-09-13 14:00 | 249.9353 | 259.8412 | 250 | 2026-09-13 14:00 | 214.0383 | 213.0941 | 250 | 2026-09-13 19:00 | 204.0754 | 223.8815 | 250 | 2026-09-13 14:00 | 226.5469 | 226.2255 | 250 | 2026-09-14 02:00 | 187.4331 | 239.216 | 250 | 2026-09-13 17:00 | 193.9737 | 251.9614 | 250 | 2026-09-13 14:00 | 222.9779 | 224.9465 | 250 | 2026-09-13 14:00 | 222.0271 | 223.9349 | 250 | 2026-09-13 14:00 | 255.3131 | 256.1429 | 250 | 2026-09-13 14:00 | 220.7246 | 271.5417 | 250 | 2026-09-13 14:00 | 301.568 | 298.7881 | 250 | 2026-09-13 14:00 | 189.7007 | 226.3113 | 250 | 2026-09-13 17:00 | 224.8881 | 269.2863 | 250 | 2026-09-13 14:00 | 240.322 | 269.3768 | 250 | 2026-09-13 14:00 | 356.2882 | 355.6954 | 250 | 2026-09-13 14:00 | 327.8342 | 327.8281 | 250 | 2026-09-13 14:00 | 322.1284 | 325.3368 | 250 | 2026-09-13 14:00 | 353.2267 | 348.102 | 250 | 2026-09-13 14:00 | 445.6782 | 445.2575 | 250 | 2026-09-13 14:00 | 399.8621 | 415.2453 | 250 | 2026-09-13 14:00 | 497.2605 | 504.1969 | 250 | 2026-09-13 14:00 | 406.3625 | 450.3116 | 250 | 2026-09-13 14:00 | 205.3595 | 205.1067 | 250 | 2026-09-13 14:00 | 159.6385 | 162.1233 | 250 | 2026-09-13 14:00 | 184.8215 | 184.7453 | 250 | 2026-09-13 14:00 | 200.4331 | 201.0116 | 250 | 2026-09-13 14:00 | 198.3682 | 205.4325 | 250 | 2026-09-13 14:00 | 203.0418 | 202.9151 | 250 | 2026-09-13 14:00 | 188.219 | 203.3413 | 250 | 2026-09-13 14:00 | 188.0056 | 203.0235 | 250
2026-09-13 15:00 | 226.6194 | 226.693 | 250 | 2026-09-13 15:00 | 223.7692 | 223.4219 | 250 | 2026-09-13 15:00 | 226.4645 | 226.5062 | 250 | 2026-09-13 15:00 | 283.0323 | 282.1147 | 250 | 2026-09-13 15:00 | 226.7776 | 226.4831 | 250 | 2026-09-13 18:00 | 242.4738 | 241.3302 | 250 | 2026-09-13 15:00 | 233.4413 | 239.5436 | 250 | 2026-09-13 15:00 | 219.6569 | 220.7521 | 250 | 2026-09-13 15:00 | 216.5307 | 216.7727 | 250 | 2026-09-14 07:00 | 271.2263 | 269.5352 | 250 | 2026-09-13 15:00 | 258.8134 | 259.7888 | 250 | 2026-09-13 15:00 | 243.6968 | 240.9275 | 250 | 2026-09-13 15:00 | 223.8825 | 224.4785 | 250 | 2026-09-13 15:00 | 224.3221 | 226.0032 | 250 | 2026-09-13 15:00 | 226.4294 | 225.8319 | 250 | 2026-09-13 15:00 | 224.3578 | 225.8023 | 250 | 2026-09-13 16:00 | 220.0462 | 224.3179 | 250 | 2026-09-13 15:00 | 223.7457 | 224.2183 | 250 | 2026-09-13 15:00 | 245.0777 | 259.8412 | 250 | 2026-09-13 15:00 | 198.8818 | 213.0941 | 250 | 2026-09-13 20:00 | 224.3489 | 223.8815 | 250 | 2026-09-13 15:00 | 222.935 | 226.2255 | 250 | 2026-09-14 03:00 | 201.4981 | 239.216 | 250 | 2026-09-13 18:00 | 230.3558 | 251.9614 | 250 | 2026-09-13 15:00 | 162.7892 | 224.9465 | 250 | 2026-09-13 15:00 | 214.3591 | 223.9349 | 250 | 2026-09-13 15:00 | 258.1339 | 256.1429 | 250 | 2026-09-13 15:00 | 271.5417 | 271.5417 | 250 | 2026-09-13 15:00 | 301.3014 | 298.7881 | 250 | 2026-09-13 15:00 | 194.0096 | 226.3113 | 250 | 2026-09-13 18:00 | 234.9428 | 269.2863 | 250 | 2026-09-13 15:00 | 217.042 | 269.3768 | 250 | 2026-09-13 15:00 | 354.4384 | 355.6954 | 250 | 2026-09-13 15:00 | 324.3721 | 327.8281 | 250 | 2026-09-13 15:00 | 323.5793 | 325.3368 | 250 | 2026-09-13 15:00 | 348.9348 | 348.102 | 250 | 2026-09-13 15:00 | 401.4185 | 445.2575 | 250 | 2026-09-13 15:00 | 285.5183 | 415.2453 | 250 | 2026-09-13 15:00 | 489.5492 | 504.1969 | 250 | 2026-09-13 15:00 | 448.329 | 450.3116 | 250 | 2026-09-13 15:00 | 206.3826 | 205.1067 | 250 | 2026-09-13 15:00 | 161.9505 | 162.1233 | 250 | 2026-09-13 15:00 | 185.1816 | 184.7453 | 250 | 2026-09-13 15:00 | 201.6552 | 201.0116 | 250 | 2026-09-13 15:00 | 179.3314 | 205.4325 | 250 | 2026-09-13 15:00 | 175.7817 | 202.9151 | 250 | 2026-09-13 15:00 | 199.7372 | 203.3413 | 250 | 2026-09-13 15:00 | 195.356 | 203.0235 | 250
2026-09-13 16:00 | 226.5957 | 226.693 | 250 | 2026-09-13 16:00 | 223.4119 | 223.4219 | 250 | 2026-09-13 16:00 | 226.4671 | 226.5062 | 250 | 2026-09-13 16:00 | 281.6088 | 282.1147 | 250 | 2026-09-13 16:00 | 226.5172 | 226.4831 | 250 | 2026-09-13 19:00 | 243.4345 | 241.3302 | 250 | 2026-09-13 16:00 | 239.2508 | 239.5436 | 250 | 2026-09-13 16:00 | 220.6294 | 220.7521 | 250 | 2026-09-13 16:00 | 216.2763 | 216.7727 | 250 | 2026-09-14 08:00 | 268.0857 | 269.5352 | 250 | 2026-09-13 16:00 | 255.8097 | 259.7888 | 250 | 2026-09-13 16:00 | 243.1453 | 240.9275 | 250 | 2026-09-13 16:00 | 226.4691 | 224.4785 | 250 | 2026-09-13 16:00 | 224.5123 | 226.0032 | 250 | 2026-09-13 16:00 | 221.5826 | 225.8319 | 250 | 2026-09-13 16:00 | 224.9116 | 225.8023 | 250 | 2026-09-13 17:00 | 222.7057 | 224.3179 | 250 | 2026-09-13 16:00 | 221.0273 | 224.2183 | 250 | 2026-09-13 16:00 | 237.6658 | 259.8412 | 250 | 2026-09-13 16:00 | 214.1639 | 213.0941 | 250 | 2026-09-13 21:00 | 224.4541 | 223.8815 | 250 | 2026-09-13 16:00 | 208.2024 | 226.2255 | 250 | 2026-09-14 04:00 | 215.7801 | 239.216 | 250 | 2026-09-13 19:00 | 247.146 | 251.9614 | 250 | 2026-09-13 16:00 | 176.9535 | 224.9465 | 250 | 2026-09-13 16:00 | 191.7414 | 223.9349 | 250 | 2026-09-13 16:00 | 198.0046 | 256.1429 | 250 | 2026-09-13 16:00 | 250.6947 | 271.5417 | 250 | 2026-09-13 16:00 | 253.5853 | 298.7881 | 250 | 2026-09-13 16:00 | 197.564 | 226.3113 | 250 | 2026-09-13 19:00 | 250.8336 | 269.2863 | 250 | 2026-09-13 16:00 | 269.3236 | 269.3768 | 250 | 2026-09-13 16:00 | 348.9105 | 355.6954 | 250 | 2026-09-13 16:00 | 322.8008 | 327.8281 | 250 | 2026-09-13 16:00 | 325.3368 | 325.3368 | 250 | 2026-09-13 16:00 | 345.5647 | 348.102 | 250 | 2026-09-13 16:00 | 395.1186 | 445.2575 | 250 | 2026-09-13 16:00 | 344.7379 | 415.2453 | 250 | 2026-09-13 16:00 | 431.7897 | 504.1969 | 250 | 2026-09-13 16:00 | 442.7696 | 450.3116 | 250 | 2026-09-13 16:00 | 205.4246 | 205.1067 | 250 | 2026-09-13 16:00 | 161.9626 | 162.1233 | 250 | 2026-09-13 16:00 | 185.236 | 184.7453 | 250 | 2026-09-13 16:00 | 199.4753 | 201.0116 | 250 | 2026-09-13 16:00 | 205.4951 | 205.4325 | 250 | 2026-09-13 16:00 | 197.5611 | 202.9151 | 250 | 2026-09-13 16:00 | 196.3592 | 203.3413 | 250 | 2026-09-13 16:00 | 154.4335 | 203.0235 | 250
2026-09-13 17:00 | 226.7107 | 226.693 | 250 | 2026-09-13 17:00 | 223.4627 | 223.4219 | 250 | 2026-09-13 17:00 | 226.4812 | 226.5062 | 250 | 2026-09-13 17:00 | 281.8701 | 282.1147 | 250 | 2026-09-13 17:00 | 226.8744 | 226.4831 | 250 | 2026-09-13 20:00 | 243.4528 | 241.3302 | 250 | 2026-09-13 17:00 | 238.9074 | 239.5436 | 250 | 2026-09-13 17:00 | 220.6379 | 220.7521 | 250 | 2026-09-13 17:00 | 211.2426 | 216.7727 | 250 | 2026-09-14 09:00 | 270.7059 | 269.5352 | 250 | 2026-09-13 17:00 | 229.1448 | 259.7888 | 250 | 2026-09-13 17:00 | 235.3819 | 240.9275 | 250 | 2026-09-13 17:00 | 226.418 | 224.4785 | 250 | 2026-09-13 17:00 | 218.9871 | 226.0032 | 250 | 2026-09-13 17:00 | 225.1183 | 225.8319 | 250 | 2026-09-13 17:00 | 223.7262 | 225.8023 | 250 | 2026-09-13 18:00 | 206.1847 | 224.3179 | 250 | 2026-09-13 17:00 | 222.9305 | 224.2183 | 250 | 2026-09-13 17:00 | 256.3066 | 259.8412 | 250 | 2026-09-13 17:00 | 211.4011 | 213.0941 | 250 | 2026-09-13 22:00 | 224.3647 | 223.8815 | 250 | 2026-09-13 17:00 | 218.5693 | 226.2255 | 250 | 2026-09-14 05:00 | 122.7034 | 239.216 | 250 | 2026-09-13 20:00 | 251.6143 | 251.9614 | 250 | 2026-09-13 17:00 | 227.1763 | 224.9465 | 250 | 2026-09-13 17:00 | 210.8345 | 223.9349 | 250 | 2026-09-13 17:00 | 218.5277 | 256.1429 | 250 | 2026-09-13 17:00 | 271.2576 | 271.5417 | 250 | 2026-09-13 17:00 | 260.1618 | 298.7881 | 250 | 2026-09-13 17:00 | 219.8896 | 226.3113 | 250 | 2026-09-13 20:00 | 261.7937 | 269.2863 | 250 | 2026-09-13 17:00 | 269.2465 | 269.3768 | 250 | 2026-09-13 17:00 | 354.8515 | 355.6954 | 250 | 2026-09-13 17:00 | 311.2144 | 327.8281 | 250 | 2026-09-13 17:00 | 299.9879 | 325.3368 | 250 | 2026-09-13 17:00 | 350.8923 | 348.102 | 250 | 2026-09-13 17:00 | 400.0196 | 445.2575 | 250 | 2026-09-13 17:00 | 340.1486 | 415.2453 | 250 | 2026-09-13 17:00 | 433.3658 | 504.1969 | 250 | 2026-09-13 17:00 | 386.1298 | 450.3116 | 250 | 2026-09-13 17:00 | 205.1067 | 205.1067 | 250 | 2026-09-13 17:00 | 161.6761 | 162.1233 | 250 | 2026-09-13 17:00 | 184.9996 | 184.7453 | 250 | 2026-09-13 17:00 | 200.9554 | 201.0116 | 250 | 2026-09-13 17:00 | 200.148 | 205.4325 | 250 | 2026-09-13 17:00 | 202.9909 | 202.9151 | 250 | 2026-09-13 17:00 | 189.0373 | 203.3413 | 250 | 2026-09-13 17:00 | 180.85 | 203.0235 | 250
2026-09-13 18:00 | 227.4041 | 226.693 | 250 | 2026-09-13 18:00 | 223.8741 | 223.4219 | 250 | 2026-09-13 18:00 | 226.4732 | 226.5062 | 250 | 2026-09-13 18:00 | 279.0796 | 282.1147 | 250 | 2026-09-13 18:00 | 225.1835 | 226.4831 | 250 | 2026-09-13 21:00 | 242.8531 | 241.3302 | 250 | 2026-09-13 18:00 | 237.5433 | 239.5436 | 250 | 2026-09-13 18:00 | 220.6904 | 220.7521 | 250 | 2026-09-13 18:00 | 216.1839 | 216.7727 | 250 | 2026-09-14 10:00 | 267.748 | 269.5352 | 250 | 2026-09-13 18:00 | 261.437 | 259.7888 | 250 | 2026-09-13 18:00 | 243.4178 | 240.9275 | 250 | 2026-09-13 18:00 | 224.3731 | 224.4785 | 250 | 2026-09-13 18:00 | 224.1713 | 226.0032 | 250 | 2026-09-13 18:00 | 219.1949 | 225.8319 | 250 | 2026-09-13 18:00 | 221.8331 | 225.8023 | 250 | 2026-09-13 19:00 | 224.3523 | 224.3179 | 250 | 2026-09-13 18:00 | 218.2985 | 224.2183 | 250 | 2026-09-13 18:00 | 244.315 | 259.8412 | 250 | 2026-09-13 18:00 | 213.9665 | 213.0941 | 250 | 2026-09-13 23:00 | 220.3215 | 223.8815 | 250 | 2026-09-13 18:00 | 222.9388 | 226.2255 | 250 | 2026-09-14 06:00 | 160.5519 | 239.216 | 250 | 2026-09-13 21:00 | 231.0367 | 251.9614 | 250 | 2026-09-13 18:00 | 227.1034 | 224.9465 | 250 | 2026-09-13 18:00 | 168.8362 | 223.9349 | 250 | 2026-09-13 18:00 | 238.4082 | 256.1429 | 250 | 2026-09-13 18:00 | 256.0079 | 271.5417 | 250 | 2026-09-13 18:00 | 292.2655 | 298.7881 | 250 | 2026-09-13 18:00 | 196.7326 | 226.3113 | 250 | 2026-09-13 21:00 | 269.2147 | 269.2863 | 250 | 2026-09-13 18:00 | 171.2276 | 269.3768 | 250 | 2026-09-13 18:00 | 356.2655 | 355.6954 | 250 | 2026-09-13 18:00 | 320.8057 | 327.8281 | 250 | 2026-09-13 18:00 | 267.8827 | 325.3368 | 250 | 2026-09-13 18:00 | 350.5432 | 348.102 | 250 | 2026-09-13 18:00 | 413.6039 | 445.2575 | 250 | 2026-09-13 18:00 | 415.0301 | 415.2453 | 250 | 2026-09-13 18:00 | 467.4473 | 504.1969 | 250 | 2026-09-13 18:00 | 395.8292 | 450.3116 | 250 | 2026-09-13 18:00 | 206.0321 | 205.1067 | 250 | 2026-09-13 18:00 | 163.1495 | 162.1233 | 250 | 2026-09-13 18:00 | 184.6836 | 184.7453 | 250 | 2026-09-13 18:00 | 200.9562 | 201.0116 | 250 | 2026-09-13 18:00 | 207.2899 | 205.4325 | 250 | 2026-09-13 18:00 | 197.8507 | 202.9151 | 250 | 2026-09-13 18:00 | 189.763 | 203.3413 | 250 | 2026-09-13 18:00 | 193.3073 | 203.0235 | 250
2026-09-13 19:00 | 226.8421 | 226.693 | 250 | 2026-09-13 19:00 | 223.9454 | 223.4219 | 250 | 2026-09-13 19:00 | 226.909 | 226.5062 | 250 | 2026-09-13 19:00 | 282.503 | 282.1147 | 250 | 2026-09-13 19:00 | 224.5315 | 226.4831 | 250 | 2026-09-13 22:00 | 243.2948 | 241.3302 | 250 | 2026-09-13 19:00 | 240.7398 | 239.5436 | 250 | 2026-09-13 19:00 | 220.7698 | 220.7521 | 250 | 2026-09-13 19:00 | 217.5928 | 216.7727 | 250 | 2026-09-14 11:00 | 270.0502 | 269.5352 | 250 | 2026-09-13 19:00 | 261.7415 | 259.7888 | 250 | 2026-09-13 19:00 | 238.5562 | 240.9275 | 250 | 2026-09-13 19:00 | 225.9757 | 224.4785 | 250 | 2026-09-13 19:00 | 226.3382 | 226.0032 | 250 | 2026-09-13 19:00 | 224.453 | 225.8319 | 250 | 2026-09-13 19:00 | 224.8275 | 225.8023 | 250 | 2026-09-13 20:00 | 224.4378 | 224.3179 | 250 | 2026-09-13 19:00 | 224.6486 | 224.2183 | 250 | 2026-09-13 19:00 | 262.1027 | 259.8412 | 250 | 2026-09-13 19:00 | 179.1541 | 213.0941 | 250 | 2026-09-14 | 192.3053 | 223.8815 | 250 | 2026-09-13 19:00 | 217.607 | 226.2255 | 250 | 2026-09-14 07:00 | 182.24 | 239.216 | 250 | 2026-09-13 22:00 | 185.3808 | 251.9614 | 250 | 2026-09-13 19:00 | 192.5846 | 224.9465 | 250 | 2026-09-13 19:00 | 181.0963 | 223.9349 | 250 | 2026-09-13 19:00 | 238.6175 | 256.1429 | 250 | 2026-09-13 19:00 | 272.3773 | 271.5417 | 250 | 2026-09-13 19:00 | 296.8058 | 298.7881 | 250 | 2026-09-13 19:00 | 227.5736 | 226.3113 | 250 | 2026-09-13 22:00 | 269.7022 | 269.2863 | 250 | 2026-09-13 19:00 | 227.0621 | 269.3768 | 250 | 2026-09-13 19:00 | 357.1082 | 355.6954 | 250 | 2026-09-13 19:00 | 324.5246 | 327.8281 | 250 | 2026-09-13 19:00 | 322.9488 | 325.3368 | 250 | 2026-09-13 19:00 | 345.5021 | 348.102 | 250 | 2026-09-13 19:00 | 444.0184 | 445.2575 | 250 | 2026-09-13 19:00 | 398.4152 | 415.2453 | 250 | 2026-09-13 19:00 | 506.4626 | 504.1969 | 250 | 2026-09-13 19:00 | 454.6164 | 450.3116 | 250 | 2026-09-13 19:00 | 205.8163 | 205.1067 | 250 | 2026-09-13 19:00 | 161.4018 | 162.1233 | 250 | 2026-09-13 19:00 | 184.8236 | 184.7453 | 250 | 2026-09-13 19:00 | 200.8873 | 201.0116 | 250 | 2026-09-13 19:00 | 205.1153 | 205.4325 | 250 | 2026-09-13 19:00 | 203.0144 | 202.9151 | 250 | 2026-09-13 19:00 | 202.8643 | 203.3413 | 250 | 2026-09-13 19:00 | 173.4058 | 203.0235 | 250
2026-09-13 20:00 | 226.9815 | 226.693 | 250 | 2026-09-13 20:00 | 223.807 | 223.4219 | 250 | 2026-09-13 20:00 | 226.4732 | 226.5062 | 250 | 2026-09-13 20:00 | 281.2106 | 282.1147 | 250 | 2026-09-13 20:00 | 226.4856 | 226.4831 | 250 | 2026-09-13 23:00 | 243.2472 | 241.3302 | 250 | 2026-09-13 20:00 | 240.3316 | 239.5436 | 250 | 2026-09-13 20:00 | 221.6787 | 220.7521 | 250 | 2026-09-13 20:00 | 217.3816 | 216.7727 | 250 | 2026-09-14 12:00 | 269.5148 | 269.5352 | 250 | 2026-09-13 20:00 | 262.2488 | 259.7888 | 250 | 2026-09-13 20:00 | 243.208 | 240.9275 | 250 | 2026-09-13 20:00 | 227.6483 | 224.4785 | 250 | 2026-09-14 02:00 | 0 | 226.0032 | 250 | 2026-09-13 20:00 | 226.474 | 225.8319 | 250 | 2026-09-13 20:00 | 225.7563 | 225.8023 | 250 | 2026-09-13 21:00 | 224.311 | 224.3179 | 250 | 2026-09-13 20:00 | 220.8846 | 224.2183 | 250 | 2026-09-13 20:00 | 261.5705 | 259.8412 | 250 | 2026-09-13 20:00 | 213.797 | 213.0941 | 250 | 2026-09-14 01:00 | 171.8702 | 223.8815 | 250 | 2026-09-13 20:00 | 218.2228 | 226.2255 | 250 | 2026-09-14 08:00 | 167.577 | 239.216 | 250 | 2026-09-13 23:00 | 249.0617 | 251.9614 | 250 | 2026-09-13 20:00 | 211.2896 | 224.9465 | 250 | 2026-09-13 20:00 | 221.5876 | 223.9349 | 250 | 2026-09-13 20:00 | 256.196 | 256.1429 | 250 | 2026-09-13 20:00 | 218.2345 | 271.5417 | 250 | 2026-09-13 20:00 | 298.9195 | 298.7881 | 250 | 2026-09-13 20:00 | 226.7522 | 226.3113 | 250 | 2026-09-13 23:00 | 269.8223 | 269.2863 | 250 | 2026-09-13 20:00 | 207.569 | 269.3768 | 250 | 2026-09-13 20:00 | 357.2293 | 355.6954 | 250 | 2026-09-13 20:00 | 328.0956 | 327.8281 | 250 | 2026-09-13 20:00 | 308.996 | 325.3368 | 250 | 2026-09-13 20:00 | 350.2823 | 348.102 | 250 | 2026-09-13 20:00 | 444.7273 | 445.2575 | 250 | 2026-09-13 20:00 | 411.2167 | 415.2453 | 250 | 2026-09-13 20:00 | 480.6284 | 504.1969 | 250 | 2026-09-13 20:00 | 417.0301 | 450.3116 | 250 | 2026-09-13 20:00 | 205.9216 | 205.1067 | 250 | 2026-09-13 20:00 | 161.7164 | 162.1233 | 250 | 2026-09-13 20:00 | 184.8422 | 184.7453 | 250 | 2026-09-13 20:00 | 201.0126 | 201.0116 | 250 | 2026-09-13 20:00 | 194.3714 | 205.4325 | 250 | 2026-09-13 20:00 | 202.7194 | 202.9151 | 250 | 2026-09-13 20:00 | 205.2257 | 203.3413 | 250 | 2026-09-13 20:00 | 196.8252 | 203.0235 | 250
2026-09-13 21:00 | 227.3378 | 226.693 | 250 | 2026-09-13 21:00 | 223.1454 | 223.4219 | 250 | 2026-09-13 21:00 | 226.7267 | 226.5062 | 250 | 2026-09-13 21:00 | 282.2453 | 282.1147 | 250 | 2026-09-13 21:00 | 226.8228 | 226.4831 | 250 | 2026-09-14 | 240.0673 | 241.3302 | 250 | 2026-09-13 21:00 | 241.1499 | 239.5436 | 250 | 2026-09-13 21:00 | 220.8378 | 220.7521 | 250 | 2026-09-13 21:00 | 217.1741 | 216.7727 | 250 | 2026-09-14 13:00 | 269.372 | 269.5352 | 250 | 2026-09-13 21:00 | 259.7168 | 259.7888 | 250 | 2026-09-13 21:00 | 244.1611 | 240.9275 | 250 | 2026-09-13 21:00 | 224.0464 | 224.4785 | 250 | 2026-09-14 03:00 | 0 | 226.0032 | 250 | 2026-09-13 21:00 | 226.8037 | 225.8319 | 250 | 2026-09-13 21:00 | 226.7772 | 225.8023 | 250 | 2026-09-13 22:00 | 224.9563 | 224.3179 | 250 | 2026-09-13 21:00 | 220.727 | 224.2183 | 250 | 2026-09-13 21:00 | 260.267 | 259.8412 | 250 | 2026-09-13 21:00 | 164.7418 | 213.0941 | 250 | 2026-09-14 02:00 | 206.5608 | 223.8815 | 250 | 2026-09-13 21:00 | 224.3627 | 226.2255 | 250 | 2026-09-14 09:00 | 189.368 | 239.216 | 250 | 2026-09-14 | 176.9642 | 251.9614 | 250 | 2026-09-13 21:00 | 227.138 | 224.9465 | 250 | 2026-09-13 21:00 | 171.3244 | 223.9349 | 250 | 2026-09-13 21:00 | 171.6842 | 256.1429 | 250 | 2026-09-13 21:00 | 266.9256 | 271.5417 | 250 | 2026-09-13 21:00 | 299.1616 | 298.7881 | 250 | 2026-09-13 21:00 | 226.7232 | 226.3113 | 250 | 2026-09-14 | 243.0966 | 269.2863 | 250 | 2026-09-13 21:00 | 232.8914 | 269.3768 | 250 | 2026-09-13 21:00 | 356.8212 | 355.6954 | 250 | 2026-09-13 21:00 | 328.4978 | 327.8281 | 250 | 2026-09-13 21:00 | 325.4378 | 325.3368 | 250 | 2026-09-13 21:00 | 279.097 | 348.102 | 250 | 2026-09-13 21:00 | 446.3778 | 445.2575 | 250 | 2026-09-13 21:00 | 414.9363 | 415.2453 | 250 | 2026-09-13 21:00 | 502.638 | 504.1969 | 250 | 2026-09-13 21:00 | 454.6255 | 450.3116 | 250 | 2026-09-13 21:00 | 205.7628 | 205.1067 | 250 | 2026-09-13 21:00 | 161.9683 | 162.1233 | 250 | 2026-09-13 21:00 | 184.7242 | 184.7453 | 250 | 2026-09-13 21:00 | 200.9717 | 201.0116 | 250 | 2026-09-13 21:00 | 204.3168 | 205.4325 | 250 | 2026-09-13 21:00 | 202.9402 | 202.9151 | 250 | 2026-09-13 21:00 | 200.8487 | 203.3413 | 250 | 2026-09-13 21:00 | 195.084 | 203.0235 | 250
2026-09-13 22:00 | 227.6651 | 226.693 | 250 | 2026-09-13 22:00 | 223.7294 | 223.4219 | 250 | 2026-09-13 22:00 | 226.6672 | 226.5062 | 250 | 2026-09-13 22:00 | 284.4586 | 282.1147 | 250 | 2026-09-13 22:00 | 226.5527 | 226.4831 | 250 | 2026-09-14 01:00 | 242.7326 | 241.3302 | 250 | 2026-09-13 22:00 | 241.009 | 239.5436 | 250 | 2026-09-13 22:00 | 220.6942 | 220.7521 | 250 | 2026-09-13 22:00 | 216.5067 | 216.7727 | 250 | 2026-09-14 14:00 | 270.273 | 269.5352 | 250 | 2026-09-13 22:00 | 260.8282 | 259.7888 | 250 | 2026-09-13 22:00 | 243.4091 | 240.9275 | 250 | 2026-09-13 22:00 | 226.4454 | 224.4785 | 250 | 2026-09-14 04:00 | 0 | 226.0032 | 250 | 2026-09-13 22:00 | 226.709 | 225.8319 | 250 | 2026-09-13 22:00 | 226.7906 | 225.8023 | 250 | 2026-09-13 23:00 | 225.5449 | 224.3179 | 250 | 2026-09-13 22:00 | 213.2331 | 224.2183 | 250 | 2026-09-13 22:00 | 261.8851 | 259.8412 | 250 | 2026-09-13 22:00 | 213.1426 | 213.0941 | 250 | 2026-09-14 03:00 | 195.4095 | 223.8815 | 250 | 2026-09-13 22:00 | 226.605 | 226.2255 | 250 | 2026-09-14 10:00 | 216.7284 | 239.216 | 250 | 2026-09-14 01:00 | 144.6428 | 251.9614 | 250 | 2026-09-13 22:00 | 211.9006 | 224.9465 | 250 | 2026-09-13 22:00 | 191.8793 | 223.9349 | 250 | 2026-09-13 22:00 | 202.8534 | 256.1429 | 250 | 2026-09-13 22:00 | 259.1662 | 271.5417 | 250 | 2026-09-13 22:00 | 303.3666 | 298.7881 | 250 | 2026-09-13 22:00 | 227.1521 | 226.3113 | 250 | 2026-09-14 01:00 | 247.4257 | 269.2863 | 250 | 2026-09-13 22:00 | 259.2382 | 269.3768 | 250 | 2026-09-13 22:00 | 355.8452 | 355.6954 | 250 | 2026-09-13 22:00 | 329.2479 | 327.8281 | 250 | 2026-09-13 22:00 | 325.2671 | 325.3368 | 250 | 2026-09-13 22:00 | 332.6009 | 348.102 | 250 | 2026-09-13 22:00 | 444.9419 | 445.2575 | 250 | 2026-09-13 22:00 | 417.2939 | 415.2453 | 250 | 2026-09-13 22:00 | 504.0867 | 504.1969 | 250 | 2026-09-13 22:00 | 454.8057 | 450.3116 | 250 | 2026-09-13 22:00 | 204.9947 | 205.1067 | 250 | 2026-09-13 22:00 | 162.1142 | 162.1233 | 250 | 2026-09-13 22:00 | 178.4654 | 184.7453 | 250 | 2026-09-13 22:00 | 202.8894 | 201.0116 | 250 | 2026-09-13 22:00 | 193.2142 | 205.4325 | 250 | 2026-09-13 22:00 | 202.9647 | 202.9151 | 250 | 2026-09-13 22:00 | 204.7948 | 203.3413 | 250 | 2026-09-13 22:00 | 200.8709 | 203.0235 | 250
2026-09-13 23:00 | 227.0054 | 226.693 | 250 | 2026-09-13 23:00 | 223.8996 | 223.4219 | 250 | 2026-09-13 23:00 | 226.6875 | 226.5062 | 250 | 2026-09-13 23:00 | 284.1431 | 282.1147 | 250 | 2026-09-13 23:00 | 226.7002 | 226.4831 | 250 | 2026-09-14 02:00 | 215.2417 | 241.3302 | 250 | 2026-09-13 23:00 | 241.7517 | 239.5436 | 250 | 2026-09-13 23:00 | 220.7247 | 220.7521 | 250 | 2026-09-13 23:00 | 216.4316 | 216.7727 | 250 | 2026-09-14 15:00 | 271.779 | 269.5352 | 250 | 2026-09-13 23:00 | 259.326 | 259.7888 | 250 | 2026-09-13 23:00 | 243.2777 | 240.9275 | 250 | 2026-09-13 23:00 | 226.4128 | 224.4785 | 250 | 2026-09-14 05:00 | 0 | 226.0032 | 250 | 2026-09-13 23:00 | 226.6719 | 225.8319 | 250 | 2026-09-13 23:00 | 226.9859 | 225.8023 | 250 | 2026-09-14 | 225.9982 | 224.3179 | 250 | 2026-09-13 23:00 | 221.0951 | 224.2183 | 250 | 2026-09-13 23:00 | 255.3218 | 259.8412 | 250 | 2026-09-13 23:00 | 208.9656 | 213.0941 | 250 | 2026-09-14 04:00 | 96.1371 | 223.8815 | 250 | 2026-09-13 23:00 | 226.658 | 226.2255 | 250 | 2026-09-14 11:00 | 207.8876 | 239.216 | 250 | 2026-09-14 02:00 | 145.7537 | 251.9614 | 250 | 2026-09-13 23:00 | 140.0748 | 224.9465 | 250 | 2026-09-13 23:00 | 141.3833 | 223.9349 | 250 | 2026-09-13 23:00 | 178.7221 | 256.1429 | 250 | 2026-09-13 23:00 | 271.297 | 271.5417 | 250 | 2026-09-13 23:00 | 304.1179 | 298.7881 | 250 | 2026-09-13 23:00 | 226.8067 | 226.3113 | 250 | 2026-09-14 02:00 | 196.131 | 269.2863 | 250 | 2026-09-13 23:00 | 233.0254 | 269.3768 | 250 | 2026-09-13 23:00 | 357.6113 | 355.6954 | 250 | 2026-09-13 23:00 | 328.3936 | 327.8281 | 250 | 2026-09-13 23:00 | 325.4867 | 325.3368 | 250 | 2026-09-13 23:00 | 304.5966 | 348.102 | 250 | 2026-09-13 23:00 | 444.5147 | 445.2575 | 250 | 2026-09-13 23:00 | 416.3517 | 415.2453 | 250 | 2026-09-13 23:00 | 505.4336 | 504.1969 | 250 | 2026-09-13 23:00 | 449.8215 | 450.3116 | 250 | 2026-09-13 23:00 | 205.0422 | 205.1067 | 250 | 2026-09-13 23:00 | 163.8312 | 162.1233 | 250 | 2026-09-13 23:00 | 179.9914 | 184.7453 | 250 | 2026-09-13 23:00 | 201.6493 | 201.0116 | 250 | 2026-09-13 23:00 | 205.763 | 205.4325 | 250 | 2026-09-13 23:00 | 203.0122 | 202.9151 | 250 | 2026-09-13 23:00 | 203.9263 | 203.3413 | 250 | 2026-09-13 23:00 | 198.9571 | 203.0235 | 250
2026-09-14 | 226.8459 | 226.693 | 250 | 2026-09-14 | 223.17 | 223.4219 | 250 | 2026-09-14 | 226.559 | 226.5062 | 250 | 2026-09-14 | 282.8652 | 282.1147 | 250 | 2026-09-14 | 226.5924 | 226.4831 | 250 | 2026-09-14 03:00 | 194.4019 | 241.3302 | 250 | 2026-09-14 | 240.9281 | 239.5436 | 250 | 2026-09-14 | 220.6936 | 220.7521 | 250 | 2026-09-14 | 211.9338 | 216.7727 | 250 | 2026-09-14 16:00 | 270.0906 | 269.5352 | 250 | 2026-09-14 | 257.2515 | 259.7888 | 250 | 2026-09-14 | 243.2281 | 240.9275 | 250 | 2026-09-14 | 224.375 | 224.4785 | 250 | 2026-09-14 06:00 | 0 | 226.0032 | 250 | 2026-09-14 | 226.1481 | 225.8319 | 250 | 2026-09-14 | 224.3474 | 225.8023 | 250 | 2026-09-14 01:00 | 220.5197 | 224.3179 | 250 | 2026-09-14 | 213.2052 | 224.2183 | 250 | 2026-09-14 | 259.9887 | 259.8412 | 250 | 2026-09-14 | 209.0419 | 213.0941 | 250 | 2026-09-14 05:00 | 103.4799 | 223.8815 | 250 | 2026-09-14 | 226.6564 | 226.2255 | 250 | 2026-09-14 12:00 | 205.18 | 239.216 | 250 | 2026-09-14 03:00 | 88.5591 | 251.9614 | 250 | 2026-09-14 | 190.0605 | 224.9465 | 250 | 2026-09-14 | 157.691 | 223.9349 | 250 | 2026-09-14 | 209.8082 | 256.1429 | 250 | 2026-09-14 | 234.5422 | 271.5417 | 250 | 2026-09-14 | 298.0333 | 298.7881 | 250 | 2026-09-14 | 226.7043 | 226.3113 | 250 | 2026-09-14 03:00 | 128.8655 | 269.2863 | 250 | 2026-09-14 | 229.2868 | 269.3768 | 250 | 2026-09-14 | 355.8796 | 355.6954 | 250 | 2026-09-14 | 328.0009 | 327.8281 | 250 | 2026-09-14 | 326.012 | 325.3368 | 250 | 2026-09-14 | 286.43 | 348.102 | 250 | 2026-09-14 | 409.5375 | 445.2575 | 250 | 2026-09-14 | 402.538 | 415.2453 | 250 | 2026-09-14 | 470.0717 | 504.1969 | 250 | 2026-09-14 | 333.7285 | 450.3116 | 250 | 2026-09-14 | 204.5991 | 205.1067 | 250 | 2026-09-14 | 159.4296 | 162.1233 | 250 | 2026-09-14 | 117.1868 | 184.7453 | 250 | 2026-09-14 | 200.9784 | 201.0116 | 250 | 2026-09-14 | 204.9849 | 205.4325 | 250 | 2026-09-14 | 203.0848 | 202.9151 | 250 | 2026-09-14 | 203.0968 | 203.3413 | 250 | 2026-09-14 | 195.63 | 203.0235 | 250
2026-09-14 01:00 | 224.2594 | 226.693 | 250 | 2026-09-14 01:00 | 222.8208 | 223.4219 | 250 | 2026-09-14 01:00 | 225.2909 | 226.5062 | 250 | 2026-09-14 01:00 | 281.9938 | 282.1147 | 250 | 2026-09-14 01:00 | 224.2593 | 226.4831 | 250 | 2026-09-14 04:00 | 175.8164 | 241.3302 | 250 | 2026-09-14 01:00 | 234.9226 | 239.5436 | 250 | 2026-09-14 01:00 | 220.7343 | 220.7521 | 250 | 2026-09-14 01:00 | 216.9303 | 216.7727 | 250 | 2026-09-14 17:00 | 270.6054 | 269.5352 | 250 | 2026-09-14 01:00 | 244.598 | 259.7888 | 250 | 2026-09-14 01:00 | 240.2858 | 240.9275 | 250 | 2026-09-14 01:00 | 212.3523 | 224.4785 | 250 | 2026-09-14 07:00 | 0 | 226.0032 | 250 | 2026-09-14 01:00 | 214.6518 | 225.8319 | 250 | 2026-09-14 01:00 | 223.6786 | 225.8023 | 250 | 2026-09-14 02:00 | 174.0829 | 224.3179 | 250 | 2026-09-14 01:00 | 146.7881 | 224.2183 | 250 | 2026-09-14 01:00 | 256.8671 | 259.8412 | 250 | 2026-09-14 01:00 | 163.2009 | 213.0941 | 250 | 2026-09-14 06:00 | 126.0169 | 223.8815 | 250 | 2026-09-14 01:00 | 187.9599 | 226.2255 | 250 | 2026-09-14 13:00 | 240.882 | 239.216 | 250 | 2026-09-14 04:00 | 80.0136 | 251.9614 | 250 | 2026-09-14 01:00 | 227.2656 | 224.9465 | 250 | 2026-09-14 01:00 | 219.2483 | 223.9349 | 250 | 2026-09-14 01:00 | 258.4549 | 256.1429 | 250 | 2026-09-14 01:00 | 138.913 | 271.5417 | 250 | 2026-09-14 01:00 | 190.2552 | 298.7881 | 250 | 2026-09-14 01:00 | 227.2783 | 226.3113 | 250 | 2026-09-14 04:00 | 101.9635 | 269.2863 | 250 | 2026-09-14 01:00 | 252.7942 | 269.3768 | 250 | 2026-09-14 01:00 | 330.7894 | 355.6954 | 250 | 2026-09-14 01:00 | 328.3746 | 327.8281 | 250 | 2026-09-14 01:00 | 324.7914 | 325.3368 | 250 | 2026-09-14 01:00 | 273.6234 | 348.102 | 250 | 2026-09-14 01:00 | 346.8974 | 445.2575 | 250 | 2026-09-14 01:00 | 249.9359 | 415.2453 | 250 | 2026-09-14 01:00 | 327.126 | 504.1969 | 250 | 2026-09-14 01:00 | 231.3708 | 450.3116 | 250 | 2026-09-14 01:00 | 203.0882 | 205.1067 | 250 | 2026-09-14 01:00 | 162.0951 | 162.1233 | 250 | 2026-09-14 01:00 | 149.5338 | 184.7453 | 250 | 2026-09-14 01:00 | 178.9328 | 201.0116 | 250 | 2026-09-14 01:00 | 206.4395 | 205.4325 | 250 | 2026-09-14 01:00 | 203.1221 | 202.9151 | 250 | 2026-09-14 01:00 | 186.8485 | 203.3413 | 250 | 2026-09-14 01:00 | 190.8057 | 203.0235 | 250
2026-09-14 02:00 | 202.8497 | 226.693 | 250 | 2026-09-14 02:00 | 217.4234 | 223.4219 | 250 | 2026-09-14 02:00 | 187.0594 | 226.5062 | 250 | 2026-09-14 02:00 | 282.4572 | 282.1147 | 250 | 2026-09-14 02:00 | 221.881 | 226.4831 | 250 | 2026-09-14 05:00 | 196.8834 | 241.3302 | 250 | 2026-09-14 02:00 | 167.6694 | 239.5436 | 250 | 2026-09-14 02:00 | 220.7268 | 220.7521 | 250 | 2026-09-14 02:00 | 206.4148 | 216.7727 | 250 | 2026-09-14 18:00 | 271.0107 | 269.5352 | 250 | 2026-09-14 02:00 | 190.8019 | 259.7888 | 250 | 2026-09-14 02:00 | 238.3594 | 240.9275 | 250 | 2026-09-14 02:00 | 212.057 | 224.4785 | 250 | 2026-09-14 08:00 | 208.7667 | 226.0032 | 250 | 2026-09-14 02:00 | 197.351 | 225.8319 | 250 | 2026-09-14 02:00 | 165.3516 | 225.8023 | 250 | 2026-09-14 03:00 | 125.9547 | 224.3179 | 250 | 2026-09-14 02:00 | 193.0855 | 224.2183 | 250 | 2026-09-14 02:00 | 241.3164 | 259.8412 | 250 | 2026-09-14 02:00 | 121.5822 | 213.0941 | 250 | 2026-09-14 07:00 | 223.8389 | 223.8815 | 250 | 2026-09-14 02:00 | 218.9374 | 226.2255 | 250 | 2026-09-14 14:00 | 187.5052 | 239.216 | 250 | 2026-09-14 05:00 | 100.4094 | 251.9614 | 250 | 2026-09-14 02:00 | 156.0688 | 224.9465 | 250 | 2026-09-14 02:00 | 173.452 | 223.9349 | 250 | 2026-09-14 02:00 | 258.9438 | 256.1429 | 250 | 2026-09-14 02:00 | 139.1427 | 271.5417 | 250 | 2026-09-14 02:00 | 153.8954 | 298.7881 | 250 | 2026-09-14 02:00 | 222.6476 | 226.3113 | 250 | 2026-09-14 05:00 | 127.427 | 269.2863 | 250 | 2026-09-14 02:00 | 125.4308 | 269.3768 | 250 | 2026-09-14 02:00 | 280.4675 | 355.6954 | 250 | 2026-09-14 02:00 | 312.9927 | 327.8281 | 250 | 2026-09-14 02:00 | 301.7307 | 325.3368 | 250 | 2026-09-14 02:00 | 226.4278 | 348.102 | 250 | 2026-09-14 02:00 | 262.7475 | 445.2575 | 250 | 2026-09-14 02:00 | 216.2402 | 415.2453 | 250 | 2026-09-14 02:00 | 231.5591 | 504.1969 | 250 | 2026-09-14 02:00 | 242.8847 | 450.3116 | 250 | 2026-09-14 02:00 | 205.406 | 205.1067 | 250 | 2026-09-14 02:00 | 153.7379 | 162.1233 | 250 | 2026-09-14 02:00 | 99.0338 | 184.7453 | 250 | 2026-09-14 02:00 | 125.9884 | 201.0116 | 250 | 2026-09-14 02:00 | 149.6217 | 205.4325 | 250 | 2026-09-14 02:00 | 102.2418 | 202.9151 | 250 | 2026-09-14 02:00 | 190.0289 | 203.3413 | 250 | 2026-09-14 02:00 | 203.1752 | 203.0235 | 250
2026-09-14 03:00 | 136.0327 | 226.693 | 250 | 2026-09-14 03:00 | 223.1076 | 223.4219 | 250 | 2026-09-14 03:00 | 183.2499 | 226.5062 | 250 | 2026-09-14 03:00 | 207.5701 | 282.1147 | 250 | 2026-09-14 03:00 | 153.335 | 226.4831 | 250 | 2026-09-14 06:00 | 199.2985 | 241.3302 | 250 | 2026-09-14 03:00 | 161.9249 | 239.5436 | 250 | 2026-09-14 03:00 | 160.2446 | 220.7521 | 250 | 2026-09-14 03:00 | 150.9113 | 216.7727 | 250 | 2026-09-14 19:00 | 269.7858 | 269.5352 | 250 | 2026-09-14 03:00 | 130.7141 | 259.7888 | 250 | 2026-09-14 03:00 | 194.1267 | 240.9275 | 250 | 2026-09-14 03:00 | 185.2663 | 224.4785 | 250 | 2026-09-14 09:00 | 221.0907 | 226.0032 | 250 | 2026-09-14 03:00 | 146.7881 | 225.8319 | 250 | 2026-09-14 03:00 | 133.3636 | 225.8023 | 250 | 2026-09-14 04:00 | 197.9298 | 224.3179 | 250 | 2026-09-14 03:00 | 171.524 | 224.2183 | 250 | 2026-09-14 03:00 | 197.9759 | 259.8412 | 250 | 2026-09-14 03:00 | 92.8692 | 213.0941 | 250 | 2026-09-14 08:00 | 201.5092 | 223.8815 | 250 | 2026-09-14 03:00 | 164.8728 | 226.2255 | 250 | 2026-09-14 15:00 | 190.6872 | 239.216 | 250 | 2026-09-14 06:00 | 140.4634 | 251.9614 | 250 | 2026-09-14 03:00 | 157.0121 | 224.9465 | 250 | 2026-09-14 03:00 | 57.5841 | 223.9349 | 250 | 2026-09-14 03:00 | 156.4274 | 256.1429 | 250 | 2026-09-14 03:00 | 168.6178 | 271.5417 | 250 | 2026-09-14 03:00 | 163.1656 | 298.7881 | 250 | 2026-09-14 03:00 | 204.2597 | 226.3113 | 250 | 2026-09-14 06:00 | 182.0972 | 269.2863 | 250 | 2026-09-14 03:00 | 140.9644 | 269.3768 | 250 | 2026-09-14 03:00 | 241.408 | 355.6954 | 250 | 2026-09-14 03:00 | 180.0884 | 327.8281 | 250 | 2026-09-14 03:00 | 326.145 | 325.3368 | 250 | 2026-09-14 03:00 | 142.1972 | 348.102 | 250 | 2026-09-14 03:00 | 162.2245 | 445.2575 | 250 | 2026-09-14 03:00 | 174.5541 | 415.2453 | 250 | 2026-09-14 03:00 | 237.65 | 504.1969 | 250 | 2026-09-14 03:00 | 164.7711 | 450.3116 | 250 | 2026-09-14 03:00 | 171.5285 | 205.1067 | 250 | 2026-09-14 03:00 | 131.9918 | 162.1233 | 250 | 2026-09-14 03:00 | 105.7529 | 184.7453 | 250 | 2026-09-14 03:00 | 127.3055 | 201.0116 | 250 | 2026-09-14 03:00 | 202.8096 | 205.4325 | 250 | 2026-09-14 03:00 | 81.9573 | 202.9151 | 250 | 2026-09-14 03:00 | 162.0353 | 203.3413 | 250 | 2026-09-14 03:00 | 203.1591 | 203.0235 | 250
2026-09-14 04:00 | 151.8701 | 226.693 | 250 | 2026-09-14 04:00 | 134.096 | 223.4219 | 250 | 2026-09-14 04:00 | 141.2954 | 226.5062 | 250 | 2026-09-14 04:00 | 144.3757 | 282.1147 | 250 | 2026-09-14 04:00 | 115.0732 | 226.4831 | 250 | 2026-09-14 07:00 | 193.2502 | 241.3302 | 250 | 2026-09-14 04:00 | 94.019 | 239.5436 | 250 | 2026-09-14 04:00 | 123.8056 | 220.7521 | 250 | 2026-09-14 04:00 | 129.0655 | 216.7727 | 250 | 2026-09-14 20:00 | 262.8782 | 269.5352 | 250 | 2026-09-14 04:00 | 228.2735 | 259.7888 | 250 | 2026-09-14 04:00 | 136.285 | 240.9275 | 250 | 2026-09-14 04:00 | 113.004 | 224.4785 | 250 | 2026-09-14 10:00 | 226.5927 | 226.0032 | 250 | 2026-09-14 04:00 | 103.9058 | 225.8319 | 250 | 2026-09-14 04:00 | 92.1801 | 225.8023 | 250 | 2026-09-14 05:00 | 224.1634 | 224.3179 | 250 | 2026-09-14 04:00 | 223.1155 | 224.2183 | 250 | 2026-09-14 04:00 | 172.7872 | 259.8412 | 250 | 2026-09-14 04:00 | 88.4689 | 213.0941 | 250 | 2026-09-14 09:00 | 210.9153 | 223.8815 | 250 | 2026-09-14 04:00 | 141.7799 | 226.2255 | 250 | 2026-09-14 16:00 | 208.3546 | 239.216 | 250 | 2026-09-14 07:00 | 190.571 | 251.9614 | 250 | 2026-09-14 04:00 | 182.6632 | 224.9465 | 250 | 2026-09-14 04:00 | 83.6114 | 223.9349 | 250 | 2026-09-14 04:00 | 183.865 | 256.1429 | 250 | 2026-09-14 04:00 | 131.2951 | 271.5417 | 250 | 2026-09-14 04:00 | 129.5666 | 298.7881 | 250 | 2026-09-14 04:00 | 153.5314 | 226.3113 | 250 | 2026-09-14 07:00 | 221.8808 | 269.2863 | 250 | 2026-09-14 04:00 | 111.3186 | 269.3768 | 250 | 2026-09-14 04:00 | 182.7188 | 355.6954 | 250 | 2026-09-14 04:00 | 294.027 | 327.8281 | 250 | 2026-09-14 04:00 | 167.05 | 325.3368 | 250 | 2026-09-14 04:00 | 118.9329 | 348.102 | 250 | 2026-09-14 04:00 | 136.3843 | 445.2575 | 250 | 2026-09-14 04:00 | 185.9437 | 415.2453 | 250 | 2026-09-14 04:00 | 141.9247 | 504.1969 | 250 | 2026-09-14 04:00 | 131.5656 | 450.3116 | 250 | 2026-09-14 04:00 | 102.1972 | 205.1067 | 250 | 2026-09-14 04:00 | 160.638 | 162.1233 | 250 | 2026-09-14 04:00 | 117.6719 | 184.7453 | 250 | 2026-09-14 04:00 | 93.0593 | 201.0116 | 250 | 2026-09-14 04:00 | 194.7006 | 205.4325 | 250 | 2026-09-14 04:00 | 97.8585 | 202.9151 | 250 | 2026-09-14 04:00 | 154.6191 | 203.3413 | 250 | 2026-09-14 04:00 | 158.1543 | 203.0235 | 250
2026-09-14 05:00 | 160.093 | 226.693 | 250 | 2026-09-14 05:00 | 158.3455 | 223.4219 | 250 | 2026-09-14 05:00 | 180.8905 | 226.5062 | 250 | 2026-09-14 05:00 | 266.1817 | 282.1147 | 250 | 2026-09-14 05:00 | 201.5362 | 226.4831 | 250 | 2026-09-14 08:00 | 236.0367 | 241.3302 | 250 | 2026-09-14 05:00 | 160.7593 | 239.5436 | 250 | 2026-09-14 05:00 | 151.6915 | 220.7521 | 250 | 2026-09-14 05:00 | 216.2313 | 216.7727 | 250 | 2026-09-14 21:00 | 248.6989 | 269.5352 | 250 | 2026-09-14 05:00 | 124.3374 | 259.7888 | 250 | 2026-09-14 05:00 | 163.5916 | 240.9275 | 250 | 2026-09-14 05:00 | 184.5251 | 224.4785 | 250 | 2026-09-14 11:00 | 225.9364 | 226.0032 | 250 | 2026-09-14 05:00 | 147.4608 | 225.8319 | 250 | 2026-09-14 05:00 | 124.7253 | 225.8023 | 250 | 2026-09-14 06:00 | 177.468 | 224.3179 | 250 | 2026-09-14 05:00 | 120.3937 | 224.2183 | 250 | 2026-09-14 05:00 | 156.47 | 259.8412 | 250 | 2026-09-14 05:00 | 95.8689 | 213.0941 | 250 | 2026-09-14 10:00 | 205.3641 | 223.8815 | 250 | 2026-09-14 05:00 | 143.2237 | 226.2255 | 250 | 2026-09-14 17:00 | 224.8775 | 239.216 | 250 | 2026-09-14 08:00 | 166.3995 | 251.9614 | 250 | 2026-09-14 05:00 | 88.0461 | 224.9465 | 250 | 2026-09-14 05:00 | 198.9212 | 223.9349 | 250 | 2026-09-14 05:00 | 125.3947 | 256.1429 | 250 | 2026-09-14 05:00 | 170.0599 | 271.5417 | 250 | 2026-09-14 05:00 | 123.1209 | 298.7881 | 250 | 2026-09-14 05:00 | 123.2522 | 226.3113 | 250 | 2026-09-14 08:00 | 204.5805 | 269.2863 | 250 | 2026-09-14 05:00 | 144.1783 | 269.3768 | 250 | 2026-09-14 05:00 | 207.3042 | 355.6954 | 250 | 2026-09-14 05:00 | 188.8236 | 327.8281 | 250 | 2026-09-14 05:00 | 172.4909 | 325.3368 | 250 | 2026-09-14 05:00 | 153.8419 | 348.102 | 250 | 2026-09-14 05:00 | 158.2039 | 445.2575 | 250 | 2026-09-14 05:00 | 201.2651 | 415.2453 | 250 | 2026-09-14 05:00 | 163.3614 | 504.1969 | 250 | 2026-09-14 05:00 | 167.3203 | 450.3116 | 250 | 2026-09-14 05:00 | 140.2572 | 205.1067 | 250 | 2026-09-14 05:00 | 109.4398 | 162.1233 | 250 | 2026-09-14 05:00 | 98.682 | 184.7453 | 250 | 2026-09-14 05:00 | 99.5446 | 201.0116 | 250 | 2026-09-14 05:00 | 183.9107 | 205.4325 | 250 | 2026-09-14 05:00 | 150.6024 | 202.9151 | 250 | 2026-09-14 05:00 | 124.5145 | 203.3413 | 250 | 2026-09-14 05:00 | 193.4579 | 203.0235 | 250
2026-09-14 06:00 | 212.7482 | 226.693 | 250 | 2026-09-14 06:00 | 206.8256 | 223.4219 | 250 | 2026-09-14 06:00 | 197.7705 | 226.5062 | 250 | 2026-09-14 06:00 | 142.2323 | 282.1147 | 250 | 2026-09-14 06:00 | 202.7026 | 226.4831 | 250 | 2026-09-14 09:00 | 242.8984 | 241.3302 | 250 | 2026-09-14 06:00 | 178.5428 | 239.5436 | 250 | 2026-09-14 06:00 | 110.1924 | 220.7521 | 250 | 2026-09-14 06:00 | 197.3403 | 216.7727 | 250 | 2026-09-14 22:00 | 252.747 | 269.5352 | 250 | 2026-09-14 06:00 | 149.6885 | 259.7888 | 250 | 2026-09-14 06:00 | 140.9607 | 240.9275 | 250 | 2026-09-14 06:00 | 189.0494 | 224.4785 | 250 | 2026-09-14 12:00 | 226.5979 | 226.0032 | 250 | 2026-09-14 06:00 | 138.73 | 225.8319 | 250 | 2026-09-14 06:00 | 188.1646 | 225.8023 | 250 | 2026-09-14 07:00 | 213.0365 | 224.3179 | 250 | 2026-09-14 06:00 | 193.8319 | 224.2183 | 250 | 2026-09-14 06:00 | 179.8497 | 259.8412 | 250 | 2026-09-14 06:00 | 122.4923 | 213.0941 | 250 | 2026-09-14 11:00 | 222.4272 | 223.8815 | 250 | 2026-09-14 06:00 | 160.9848 | 226.2255 | 250 | 2026-09-14 18:00 | 228.0906 | 239.216 | 250 | 2026-09-14 09:00 | 252.3614 | 251.9614 | 250 | 2026-09-14 06:00 | 222.7845 | 224.9465 | 250 | 2026-09-14 06:00 | 51.5184 | 223.9349 | 250 | 2026-09-14 06:00 | 120.2784 | 256.1429 | 250 | 2026-09-14 06:00 | 210.0386 | 271.5417 | 250 | 2026-09-14 06:00 | 161.598 | 298.7881 | 250 | 2026-09-14 06:00 | 100.5102 | 226.3113 | 250 | 2026-09-14 09:00 | 199.6978 | 269.2863 | 250 | 2026-09-14 06:00 | 142.3499 | 269.3768 | 250 | 2026-09-14 06:00 | 225.3068 | 355.6954 | 250 | 2026-09-14 06:00 | 252.0222 | 327.8281 | 250 | 2026-09-14 06:00 | 281.9156 | 325.3368 | 250 | 2026-09-14 06:00 | 180.0519 | 348.102 | 250 | 2026-09-14 06:00 | 241.0129 | 445.2575 | 250 | 2026-09-14 06:00 | 240.2502 | 415.2453 | 250 | 2026-09-14 06:00 | 183.7006 | 504.1969 | 250 | 2026-09-14 06:00 | 259.8284 | 450.3116 | 250 | 2026-09-14 06:00 | 203.1124 | 205.1067 | 250 | 2026-09-14 06:00 | 160.6166 | 162.1233 | 250 | 2026-09-14 06:00 | 143.3708 | 184.7453 | 250 | 2026-09-14 06:00 | 163.3797 | 201.0116 | 250 | 2026-09-14 06:00 | 187.4815 | 205.4325 | 250 | 2026-09-14 06:00 | 119.2687 | 202.9151 | 250 | 2026-09-14 06:00 | 112.0417 | 203.3413 | 250 | 2026-09-14 06:00 | 164.0654 | 203.0235 | 250
2026-09-14 07:00 | 226.5403 | 226.693 | 250 | 2026-09-14 07:00 | 223.0924 | 223.4219 | 250 | 2026-09-14 07:00 | 224.1049 | 226.5062 | 250 | 2026-09-14 07:00 | 283.1465 | 282.1147 | 250 | 2026-09-14 07:00 | 185.5173 | 226.4831 | 250 | 2026-09-14 10:00 | 240.8627 | 241.3302 | 250 | 2026-09-14 07:00 | 238.4845 | 239.5436 | 250 | 2026-09-14 07:00 | 170.1653 | 220.7521 | 250 | 2026-09-14 07:00 | 191.8249 | 216.7727 | 250 | 2026-09-14 23:00 | 236.4132 | 269.5352 | 250 | 2026-09-14 07:00 | 221.8404 | 259.7888 | 250 | 2026-09-14 07:00 | 197.2447 | 240.9275 | 250 | 2026-09-14 07:00 | 221.5598 | 224.4785 | 250 | 2026-09-14 13:00 | 215.0878 | 226.0032 | 250 | 2026-09-14 07:00 | 173.7537 | 225.8319 | 250 | 2026-09-14 07:00 | 187.5574 | 225.8023 | 250 | 2026-09-14 08:00 | 224.2634 | 224.3179 | 250 | 2026-09-14 07:00 | 137.551 | 224.2183 | 250 | 2026-09-14 07:00 | 208.3052 | 259.8412 | 250 | 2026-09-14 07:00 | 122.2795 | 213.0941 | 250 | 2026-09-14 12:00 | 220.4616 | 223.8815 | 250 | 2026-09-14 07:00 | 162.8951 | 226.2255 | 250 | 2026-09-14 19:00 | 238.882 | 239.216 | 250 | 2026-09-14 10:00 | 237.8051 | 251.9614 | 250 | 2026-09-14 07:00 | 77.0146 | 224.9465 | 250 | 2026-09-14 07:00 | 177.4704 | 223.9349 | 250 | 2026-09-14 07:00 | 196.7719 | 256.1429 | 250 | 2026-09-14 07:00 | 239.2133 | 271.5417 | 250 | 2026-09-14 07:00 | 252.1782 | 298.7881 | 250 | 2026-09-14 07:00 | 142.5233 | 226.3113 | 250 | 2026-09-14 10:00 | 171.563 | 269.2863 | 250 | 2026-09-14 07:00 | 134.2979 | 269.3768 | 250 | 2026-09-14 07:00 | 255.9106 | 355.6954 | 250 | 2026-09-14 07:00 | 296.8891 | 327.8281 | 250 | 2026-09-14 07:00 | 180.2427 | 325.3368 | 250 | 2026-09-14 07:00 | 187.7179 | 348.102 | 250 | 2026-09-14 07:00 | 338.6252 | 445.2575 | 250 | 2026-09-14 07:00 | 340.5051 | 415.2453 | 250 | 2026-09-14 07:00 | 274.9967 | 504.1969 | 250 | 2026-09-14 07:00 | 291.748 | 450.3116 | 250 | 2026-09-14 07:00 | 204.3722 | 205.1067 | 250 | 2026-09-14 07:00 | 144.4949 | 162.1233 | 250 | 2026-09-14 07:00 | 120.9738 | 184.7453 | 250 | 2026-09-14 07:00 | 129.5219 | 201.0116 | 250 | 2026-09-14 07:00 | 207.0395 | 205.4325 | 250 | 2026-09-14 07:00 | 141.5639 | 202.9151 | 250 | 2026-09-14 07:00 | 160.9056 | 203.3413 | 250 | 2026-09-14 07:00 | 162.6288 | 203.0235 | 250
2026-09-14 08:00 | 225.7032 | 226.693 | 250 | 2026-09-14 08:00 | 223.0778 | 223.4219 | 250 | 2026-09-14 08:00 | 224.2967 | 226.5062 | 250 | 2026-09-14 08:00 | 282.6374 | 282.1147 | 250 | 2026-09-14 08:00 | 213.0655 | 226.4831 | 250 | 2026-09-14 11:00 | 243.2797 | 241.3302 | 250 | 2026-09-14 08:00 | 239.0573 | 239.5436 | 250 | 2026-09-14 08:00 | 200.347 | 220.7521 | 250 | 2026-09-14 08:00 | 216.9177 | 216.7727 | 250 | 2026-09-15 | 248.0627 | 269.5352 | 250 | 2026-09-14 08:00 | 212.1686 | 259.7888 | 250 | 2026-09-14 08:00 | 242.2549 | 240.9275 | 250 | 2026-09-14 08:00 | 218.5509 | 224.4785 | 250 | 2026-09-14 14:00 | 223.8019 | 226.0032 | 250 | 2026-09-14 08:00 | 219.8729 | 225.8319 | 250 | 2026-09-14 08:00 | 208.1156 | 225.8023 | 250 | 2026-09-14 09:00 | 181.9908 | 224.3179 | 250 | 2026-09-14 08:00 | 188.8784 | 224.2183 | 250 | 2026-09-14 08:00 | 210.4726 | 259.8412 | 250 | 2026-09-14 08:00 | 204.5725 | 213.0941 | 250 | 2026-09-14 13:00 | 224.2953 | 223.8815 | 250 | 2026-09-14 08:00 | 203.4113 | 226.2255 | 250 | 2026-09-14 20:00 | 241.0378 | 239.216 | 250 | 2026-09-14 11:00 | 253.9085 | 251.9614 | 250 | 2026-09-14 08:00 | 194.2486 | 224.9465 | 250 | 2026-09-14 08:00 | 142.6432 | 223.9349 | 250 | 2026-09-14 08:00 | 153.8976 | 256.1429 | 250 | 2026-09-14 08:00 | 222.4427 | 271.5417 | 250 | 2026-09-14 08:00 | 234.3954 | 298.7881 | 250 | 2026-09-14 08:00 | 194.2102 | 226.3113 | 250 | 2026-09-14 11:00 | 209.6649 | 269.2863 | 250 | 2026-09-14 08:00 | 269.2673 | 269.3768 | 250 | 2026-09-14 08:00 | 267.614 | 355.6954 | 250 | 2026-09-14 08:00 | 279.282 | 327.8281 | 250 | 2026-09-14 08:00 | 273.9475 | 325.3368 | 250 | 2026-09-14 08:00 | 304.7643 | 348.102 | 250 | 2026-09-14 08:00 | 444.7036 | 445.2575 | 250 | 2026-09-14 08:00 | 260.1772 | 415.2453 | 250 | 2026-09-14 08:00 | 319.8961 | 504.1969 | 250 | 2026-09-14 08:00 | 351.1088 | 450.3116 | 250 | 2026-09-14 08:00 | 205.5753 | 205.1067 | 250 | 2026-09-14 08:00 | 161.4574 | 162.1233 | 250 | 2026-09-14 08:00 | 150.2244 | 184.7453 | 250 | 2026-09-14 08:00 | 192.2251 | 201.0116 | 250 | 2026-09-14 08:00 | 206.9792 | 205.4325 | 250 | 2026-09-14 08:00 | 178.9551 | 202.9151 | 250 | 2026-09-14 08:00 | 161.1875 | 203.3413 | 250 | 2026-09-14 08:00 | 183.6285 | 203.0235 | 250
2026-09-14 09:00 | 226.6925 | 226.693 | 250 | 2026-09-14 09:00 | 223.4198 | 223.4219 | 250 | 2026-09-14 09:00 | 224.2022 | 226.5062 | 250 | 2026-09-14 09:00 | 281.5417 | 282.1147 | 250 | 2026-09-14 09:00 | 224.4593 | 226.4831 | 250 | 2026-09-14 12:00 | 240.8696 | 241.3302 | 250 | 2026-09-14 09:00 | 237.321 | 239.5436 | 250 | 2026-09-14 09:00 | 218.4359 | 220.7521 | 250 | 2026-09-14 09:00 | 216.2429 | 216.7727 | 250 | 2026-09-15 01:00 | 245.7462 | 269.5352 | 250 | 2026-09-14 09:00 | 226.2228 | 259.7888 | 250 | 2026-09-14 09:00 | 215.2623 | 240.9275 | 250 | 2026-09-14 09:00 | 224.4376 | 224.4785 | 250 | 2026-09-14 15:00 | 225.1084 | 226.0032 | 250 | 2026-09-14 09:00 | 209.5806 | 225.8319 | 250 | 2026-09-14 09:00 | 217.74 | 225.8023 | 250 | 2026-09-14 10:00 | 210.5029 | 224.3179 | 250 | 2026-09-14 09:00 | 222.8677 | 224.2183 | 250 | 2026-09-14 09:00 | 233.1901 | 259.8412 | 250 | 2026-09-14 09:00 | 213.855 | 213.0941 | 250 | 2026-09-14 14:00 | 218.5363 | 223.8815 | 250 | 2026-09-14 09:00 | 219.9262 | 226.2255 | 250 | 2026-09-14 21:00 | 241.6012 | 239.216 | 250 | 2026-09-14 12:00 | 229.6314 | 251.9614 | 250 | 2026-09-14 09:00 | 204.5612 | 224.9465 | 250 | 2026-09-14 09:00 | 149.698 | 223.9349 | 250 | 2026-09-14 09:00 | 170.5325 | 256.1429 | 250 | 2026-09-14 09:00 | 212.7842 | 271.5417 | 250 | 2026-09-14 09:00 | 270.346 | 298.7881 | 250 | 2026-09-14 09:00 | 173.8005 | 226.3113 | 250 | 2026-09-14 12:00 | 209.6821 | 269.2863 | 250 | 2026-09-14 09:00 | 269.2643 | 269.3768 | 250 | 2026-09-14 09:00 | 326.3185 | 355.6954 | 250 | 2026-09-14 09:00 | 327.6375 | 327.8281 | 250 | 2026-09-14 09:00 | 317.6641 | 325.3368 | 250 | 2026-09-14 09:00 | 290.8763 | 348.102 | 250 | 2026-09-14 09:00 | 343.8551 | 445.2575 | 250 | 2026-09-14 09:00 | 391.6903 | 415.2453 | 250 | 2026-09-14 09:00 | 384.8384 | 504.1969 | 250 | 2026-09-14 09:00 | 316.6906 | 450.3116 | 250 | 2026-09-14 09:00 | 204.8273 | 205.1067 | 250 | 2026-09-14 09:00 | 161.6817 | 162.1233 | 250 | 2026-09-14 09:00 | 167.4721 | 184.7453 | 250 | 2026-09-14 09:00 | 179.427 | 201.0116 | 250 | 2026-09-14 09:00 | 160.235 | 205.4325 | 250 | 2026-09-14 09:00 | 198.1552 | 202.9151 | 250 | 2026-09-14 09:00 | 180.2867 | 203.3413 | 250 | 2026-09-14 09:00 | 165.5051 | 203.0235 | 250
2026-09-14 10:00 | 226.5137 | 226.693 | 250 | 2026-09-14 10:00 | 223.613 | 223.4219 | 250 | 2026-09-14 10:00 | 224.351 | 226.5062 | 250 | 2026-09-14 10:00 | 280.206 | 282.1147 | 250 | 2026-09-14 10:00 | 222.9452 | 226.4831 | 250 | 2026-09-14 13:00 | 240.7858 | 241.3302 | 250 | 2026-09-14 10:00 | 238.2442 | 239.5436 | 250 | 2026-09-14 10:00 | 214.289 | 220.7521 | 250 | 2026-09-14 10:00 | 213.7392 | 216.7727 | 250 | 2026-09-15 02:00 | 182.1836 | 269.5352 | 250 | 2026-09-14 10:00 | 239.4992 | 259.7888 | 250 | 2026-09-14 10:00 | 241.0578 | 240.9275 | 250 | 2026-09-14 10:00 | 202.5784 | 224.4785 | 250 | 2026-09-14 16:00 | 226.7221 | 226.0032 | 250 | 2026-09-14 10:00 | 205.0459 | 225.8319 | 250 | 2026-09-14 10:00 | 205.4913 | 225.8023 | 250 | 2026-09-14 11:00 | 224.4913 | 224.3179 | 250 | 2026-09-14 10:00 | 220.6132 | 224.2183 | 250 | 2026-09-14 10:00 | 218.8443 | 259.8412 | 250 | 2026-09-14 10:00 | 211.5702 | 213.0941 | 250 | 2026-09-14 15:00 | 223.2414 | 223.8815 | 250 | 2026-09-14 10:00 | 196.7646 | 226.2255 | 250 | 2026-09-14 22:00 | 241.5633 | 239.216 | 250 | 2026-09-14 13:00 | 242.8544 | 251.9614 | 250 | 2026-09-14 10:00 | 218.0158 | 224.9465 | 250 | 2026-09-14 10:00 | 199.4318 | 223.9349 | 250 | 2026-09-14 10:00 | 182.3365 | 256.1429 | 250 | 2026-09-14 10:00 | 226.4944 | 271.5417 | 250 | 2026-09-14 10:00 | 243.3366 | 298.7881 | 250 | 2026-09-14 10:00 | 220.2108 | 226.3113 | 250 | 2026-09-14 13:00 | 228.0221 | 269.2863 | 250 | 2026-09-14 10:00 | 182.9176 | 269.3768 | 250 | 2026-09-14 10:00 | 345.1488 | 355.6954 | 250 | 2026-09-14 10:00 | 322.2374 | 327.8281 | 250 | 2026-09-14 10:00 | 324.5695 | 325.3368 | 250 | 2026-09-14 10:00 | 349.4943 | 348.102 | 250 | 2026-09-14 10:00 | 420.0279 | 445.2575 | 250 | 2026-09-14 10:00 | 335.9282 | 415.2453 | 250 | 2026-09-14 10:00 | 352.6705 | 504.1969 | 250 | 2026-09-14 10:00 | 431.1859 | 450.3116 | 250 | 2026-09-14 10:00 | 204.5523 | 205.1067 | 250 | 2026-09-14 10:00 | 161.7119 | 162.1233 | 250 | 2026-09-14 10:00 | 182.9274 | 184.7453 | 250 | 2026-09-14 10:00 | 199.5217 | 201.0116 | 250 | 2026-09-14 10:00 | 205.2138 | 205.4325 | 250 | 2026-09-14 10:00 | 192.1472 | 202.9151 | 250 | 2026-09-14 10:00 | 156.628 | 203.3413 | 250 | 2026-09-14 10:00 | 175.086 | 203.0235 | 250
2026-09-14 11:00 | 226.5269 | 226.693 | 250 | 2026-09-14 11:00 | 223.7243 | 223.4219 | 250 | 2026-09-14 11:00 | 224.3001 | 226.5062 | 250 | 2026-09-14 11:00 | 281.3485 | 282.1147 | 250 | 2026-09-14 11:00 | 224.8798 | 226.4831 | 250 | 2026-09-14 14:00 | 243.8835 | 241.3302 | 250 | 2026-09-14 11:00 | 234.2462 | 239.5436 | 250 | 2026-09-14 11:00 | 220.5657 | 220.7521 | 250 | 2026-09-14 11:00 | 215.7669 | 216.7727 | 250 | 2026-09-15 03:00 | 155.0591 | 269.5352 | 250 | 2026-09-14 11:00 | 262.035 | 259.7888 | 250 | 2026-09-14 11:00 | 237.3686 | 240.9275 | 250 | 2026-09-14 11:00 | 226.7577 | 224.4785 | 250 | 2026-09-14 17:00 | 222.1013 | 226.0032 | 250 | 2026-09-14 11:00 | 217.7775 | 225.8319 | 250 | 2026-09-14 11:00 | 196.9335 | 225.8023 | 250 | 2026-09-14 12:00 | 223.7997 | 224.3179 | 250 | 2026-09-14 11:00 | 223.8979 | 224.2183 | 250 | 2026-09-14 11:00 | 209.6128 | 259.8412 | 250 | 2026-09-14 11:00 | 211.3371 | 213.0941 | 250 | 2026-09-14 16:00 | 211.8358 | 223.8815 | 250 | 2026-09-14 11:00 | 214.3704 | 226.2255 | 250 | 2026-09-14 23:00 | 239.49 | 239.216 | 250 | 2026-09-14 14:00 | 249.9474 | 251.9614 | 250 | 2026-09-14 11:00 | 170.3559 | 224.9465 | 250 | 2026-09-14 11:00 | 170.0727 | 223.9349 | 250 | 2026-09-14 11:00 | 150.0571 | 256.1429 | 250 | 2026-09-14 11:00 | 266.8683 | 271.5417 | 250 | 2026-09-14 11:00 | 247.9977 | 298.7881 | 250 | 2026-09-14 11:00 | 204.2355 | 226.3113 | 250 | 2026-09-14 14:00 | 211.7285 | 269.2863 | 250 | 2026-09-14 11:00 | 202.9736 | 269.3768 | 250 | 2026-09-14 11:00 | 340.3302 | 355.6954 | 250 | 2026-09-14 11:00 | 324.6636 | 327.8281 | 250 | 2026-09-14 11:00 | 324.9888 | 325.3368 | 250 | 2026-09-14 11:00 | 345.7115 | 348.102 | 250 | 2026-09-14 11:00 | 355.2797 | 445.2575 | 250 | 2026-09-14 11:00 | 356.929 | 415.2453 | 250 | 2026-09-14 11:00 | 395.8542 | 504.1969 | 250 | 2026-09-14 11:00 | 358.3955 | 450.3116 | 250 | 2026-09-14 11:00 | 205.035 | 205.1067 | 250 | 2026-09-14 11:00 | 155.6976 | 162.1233 | 250 | 2026-09-14 11:00 | 184.9074 | 184.7453 | 250 | 2026-09-14 11:00 | 200.9288 | 201.0116 | 250 | 2026-09-14 11:00 | 173.716 | 205.4325 | 250 | 2026-09-14 11:00 | 200.0158 | 202.9151 | 250 | 2026-09-14 11:00 | 196.221 | 203.3413 | 250 | 2026-09-14 11:00 | 179.3824 | 203.0235 | 250
2026-09-14 12:00 | 227.0102 | 226.693 | 250 | 2026-09-14 12:00 | 223.5532 | 223.4219 | 250 | 2026-09-14 12:00 | 224.7275 | 226.5062 | 250 | 2026-09-14 12:00 | 283.1411 | 282.1147 | 250 | 2026-09-14 12:00 | 226.4663 | 226.4831 | 250 | 2026-09-14 15:00 | 240.7578 | 241.3302 | 250 | 2026-09-14 12:00 | 239.2776 | 239.5436 | 250 | 2026-09-14 12:00 | 220.7257 | 220.7521 | 250 | 2026-09-14 12:00 | 193.0966 | 216.7727 | 250 | 2026-09-15 04:00 | 212.4768 | 269.5352 | 250 | 2026-09-14 12:00 | 256.2199 | 259.7888 | 250 | 2026-09-14 12:00 | 243.188 | 240.9275 | 250 | 2026-09-14 12:00 | 226.7881 | 224.4785 | 250 | 2026-09-14 18:00 | 206.2078 | 226.0032 | 250 | 2026-09-14 12:00 | 221.4855 | 225.8319 | 250 | 2026-09-14 12:00 | 221.2883 | 225.8023 | 250 | 2026-09-14 13:00 | 224.5067 | 224.3179 | 250 | 2026-09-14 12:00 | 224.5928 | 224.2183 | 250 | 2026-09-14 12:00 | 260.5271 | 259.8412 | 250 | 2026-09-14 12:00 | 213.2127 | 213.0941 | 250 | 2026-09-14 17:00 | 222.1598 | 223.8815 | 250 | 2026-09-14 12:00 | 217.5446 | 226.2255 | 250 | 2026-09-15 | 241.3004 | 239.216 | 250 | 2026-09-14 15:00 | 254.3033 | 251.9614 | 250 | 2026-09-14 12:00 | 211.0131 | 224.9465 | 250 | 2026-09-14 12:00 | 224.148 | 223.9349 | 250 | 2026-09-14 12:00 | 253.7261 | 256.1429 | 250 | 2026-09-14 12:00 | 243.0354 | 271.5417 | 250 | 2026-09-14 12:00 | 288.3377 | 298.7881 | 250 | 2026-09-14 12:00 | 196.6851 | 226.3113 | 250 | 2026-09-14 15:00 | 215.9411 | 269.2863 | 250 | 2026-09-14 12:00 | 238.1353 | 269.3768 | 250 | 2026-09-14 12:00 | 352.6673 | 355.6954 | 250 | 2026-09-14 12:00 | 322.9508 | 327.8281 | 250 | 2026-09-14 12:00 | 323.9384 | 325.3368 | 250 | 2026-09-14 12:00 | 352.1772 | 348.102 | 250 | 2026-09-14 12:00 | 347.2798 | 445.2575 | 250 | 2026-09-14 12:00 | 411.9806 | 415.2453 | 250 | 2026-09-14 12:00 | 388.1926 | 504.1969 | 250 | 2026-09-14 12:00 | 324.853 | 450.3116 | 250 | 2026-09-14 12:00 | 205.4605 | 205.1067 | 250 | 2026-09-14 12:00 | 162.1998 | 162.1233 | 250 | 2026-09-14 12:00 | 184.9761 | 184.7453 | 250 | 2026-09-14 12:00 | 201.0407 | 201.0116 | 250 | 2026-09-14 12:00 | 191.2381 | 205.4325 | 250 | 2026-09-14 12:00 | 193.0334 | 202.9151 | 250 | 2026-09-14 12:00 | 204.7217 | 203.3413 | 250 | 2026-09-14 12:00 | 190.1241 | 203.0235 | 250
2026-09-14 13:00 | 226.5419 | 226.693 | 250 | 2026-09-14 13:00 | 223.6943 | 223.4219 | 250 | 2026-09-14 13:00 | 225.5863 | 226.5062 | 250 | 2026-09-14 13:00 | 282.8189 | 282.1147 | 250 | 2026-09-14 13:00 | 225.0284 | 226.4831 | 250 | 2026-09-14 16:00 | 240.9557 | 241.3302 | 250 | 2026-09-14 13:00 | 240.905 | 239.5436 | 250 | 2026-09-14 13:00 | 220.6472 | 220.7521 | 250 | 2026-09-14 13:00 | 214.6353 | 216.7727 | 250 | 2026-09-15 05:00 | 197.1345 | 269.5352 | 250 | 2026-09-14 13:00 | 262.3285 | 259.7888 | 250 | 2026-09-14 13:00 | 239.4072 | 240.9275 | 250 | 2026-09-14 13:00 | 220.1341 | 224.4785 | 250 | 2026-09-14 19:00 | 226.011 | 226.0032 | 250 | 2026-09-14 13:00 | 213.1892 | 225.8319 | 250 | 2026-09-14 13:00 | 218.4476 | 225.8023 | 250 | 2026-09-14 14:00 | 223.7814 | 224.3179 | 250 | 2026-09-14 13:00 | 224.881 | 224.2183 | 250 | 2026-09-14 13:00 | 257.0109 | 259.8412 | 250 | 2026-09-14 13:00 | 211.8347 | 213.0941 | 250 | 2026-09-14 18:00 | 217.1273 | 223.8815 | 250 | 2026-09-14 13:00 | 226.7615 | 226.2255 | 250 | 2026-09-15 01:00 | 228.0165 | 239.216 | 250 | 2026-09-14 16:00 | 251.447 | 251.9614 | 250 | 2026-09-14 13:00 | 183.2184 | 224.9465 | 250 | 2026-09-14 13:00 | 211.6104 | 223.9349 | 250 | 2026-09-14 13:00 | 255.5153 | 256.1429 | 250 | 2026-09-14 13:00 | 219.3636 | 271.5417 | 250 | 2026-09-14 13:00 | 293.8111 | 298.7881 | 250 | 2026-09-14 13:00 | 187.8916 | 226.3113 | 250 | 2026-09-14 16:00 | 210.9174 | 269.2863 | 250 | 2026-09-14 13:00 | 244.2738 | 269.3768 | 250 | 2026-09-14 13:00 | 353.42 | 355.6954 | 250 | 2026-09-14 13:00 | 324.5912 | 327.8281 | 250 | 2026-09-14 13:00 | 324.3759 | 325.3368 | 250 | 2026-09-14 13:00 | 352.4104 | 348.102 | 250 | 2026-09-14 13:00 | 445.0552 | 445.2575 | 250 | 2026-09-14 13:00 | 404.7042 | 415.2453 | 250 | 2026-09-14 13:00 | 455.6756 | 504.1969 | 250 | 2026-09-14 13:00 | 361.9672 | 450.3116 | 250 | 2026-09-14 13:00 | 205.6232 | 205.1067 | 250 | 2026-09-14 13:00 | 161.6351 | 162.1233 | 250 | 2026-09-14 13:00 | 185.139 | 184.7453 | 250 | 2026-09-14 13:00 | 201.2273 | 201.0116 | 250 | 2026-09-14 13:00 | 204.799 | 205.4325 | 250 | 2026-09-14 13:00 | 203.0169 | 202.9151 | 250 | 2026-09-14 13:00 | 199.3683 | 203.3413 | 250 | 2026-09-14 13:00 | 202.7881 | 203.0235 | 250
2026-09-14 14:00 | 226.5252 | 226.693 | 250 | 2026-09-14 14:00 | 223.5875 | 223.4219 | 250 | 2026-09-14 14:00 | 226.4852 | 226.5062 | 250 | 2026-09-14 14:00 | 282.4063 | 282.1147 | 250 | 2026-09-14 14:00 | 225.6332 | 226.4831 | 250 | 2026-09-14 17:00 | 243.1309 | 241.3302 | 250 | 2026-09-14 14:00 | 239.9271 | 239.5436 | 250 | 2026-09-14 14:00 | 201.3179 | 220.7521 | 250 | 2026-09-14 14:00 | 198.5229 | 216.7727 | 250 | 2026-09-15 06:00 | 175.2383 | 269.5352 | 250 | 2026-09-14 14:00 | 259.9024 | 259.7888 | 250 | 2026-09-14 14:00 | 243.637 | 240.9275 | 250 | 2026-09-14 14:00 | 216.7604 | 224.4785 | 250 | 2026-09-14 20:00 | 226.6569 | 226.0032 | 250 | 2026-09-14 14:00 | 223.2334 | 225.8319 | 250 | 2026-09-14 14:00 | 213.3132 | 225.8023 | 250 | 2026-09-14 15:00 | 224.855 | 224.3179 | 250 | 2026-09-14 14:00 | 225.1218 | 224.2183 | 250 | 2026-09-14 14:00 | 249.3908 | 259.8412 | 250 | 2026-09-14 14:00 | 206.9874 | 213.0941 | 250 | 2026-09-14 19:00 | 220.0333 | 223.8815 | 250 | 2026-09-14 14:00 | 226.7762 | 226.2255 | 250 | 2026-09-15 02:00 | 190.9644 | 239.216 | 250 | 2026-09-14 17:00 | 254.118 | 251.9614 | 250 | 2026-09-14 14:00 | 222.5955 | 224.9465 | 250 | 2026-09-14 14:00 | 216.2343 | 223.9349 | 250 | 2026-09-14 14:00 | 254.7752 | 256.1429 | 250 | 2026-09-14 14:00 | 218.8471 | 271.5417 | 250 | 2026-09-14 14:00 | 257.3315 | 298.7881 | 250 | 2026-09-14 14:00 | 203.2602 | 226.3113 | 250 | 2026-09-14 17:00 | 229.6598 | 269.2863 | 250 | 2026-09-14 14:00 | 256.006 | 269.3768 | 250 | 2026-09-14 14:00 | 356.4213 | 355.6954 | 250 | 2026-09-14 14:00 | 324.9012 | 327.8281 | 250 | 2026-09-14 14:00 | 324.6224 | 325.3368 | 250 | 2026-09-14 14:00 | 352.0368 | 348.102 | 250 | 2026-09-14 14:00 | 447.2997 | 445.2575 | 250 | 2026-09-14 14:00 | 382.5216 | 415.2453 | 250 | 2026-09-14 14:00 | 436.5612 | 504.1969 | 250 | 2026-09-14 14:00 | 442.405 | 450.3116 | 250 | 2026-09-14 14:00 | 206.937 | 205.1067 | 250 | 2026-09-14 14:00 | 163.5161 | 162.1233 | 250 | 2026-09-14 14:00 | 185.2676 | 184.7453 | 250 | 2026-09-14 14:00 | 201.1915 | 201.0116 | 250 | 2026-09-14 14:00 | 199.9536 | 205.4325 | 250 | 2026-09-14 14:00 | 189.409 | 202.9151 | 250 | 2026-09-14 14:00 | 203.2405 | 203.3413 | 250 | 2026-09-14 14:00 | 173.8365 | 203.0235 | 250
2026-09-14 15:00 | 226.5396 | 226.693 | 250 | 2026-09-14 15:00 | 223.3524 | 223.4219 | 250 | 2026-09-14 15:00 | 226.5008 | 226.5062 | 250 | 2026-09-14 15:00 | 283.0338 | 282.1147 | 250 | 2026-09-14 15:00 | 226.5581 | 226.4831 | 250 | 2026-09-14 18:00 | 241.0152 | 241.3302 | 250 | 2026-09-14 15:00 | 238.8361 | 239.5436 | 250 | 2026-09-14 15:00 | 209.3798 | 220.7521 | 250 | 2026-09-14 15:00 | 201.3118 | 216.7727 | 250 | 2026-09-15 07:00 | 233.9623 | 269.5352 | 250 | 2026-09-14 15:00 | 258.9121 | 259.7888 | 250 | 2026-09-14 15:00 | 243.3139 | 240.9275 | 250 | 2026-09-14 15:00 | 209.7142 | 224.4785 | 250 | 2026-09-14 21:00 | 226.7251 | 226.0032 | 250 | 2026-09-14 15:00 | 202.0958 | 225.8319 | 250 | 2026-09-14 15:00 | 223.0893 | 225.8023 | 250 | 2026-09-14 16:00 | 221.6851 | 224.3179 | 250 | 2026-09-14 15:00 | 223.8341 | 224.2183 | 250 | 2026-09-14 15:00 | 231.4049 | 259.8412 | 250 | 2026-09-14 15:00 | 161.3684 | 213.0941 | 250 | 2026-09-14 20:00 | 221.558 | 223.8815 | 250 | 2026-09-14 15:00 | 222.1891 | 226.2255 | 250 | 2026-09-15 03:00 | 169.6484 | 239.216 | 250 | 2026-09-14 18:00 | 252.2388 | 251.9614 | 250 | 2026-09-14 15:00 | 206.0929 | 224.9465 | 250 | 2026-09-14 15:00 | 207.724 | 223.9349 | 250 | 2026-09-14 15:00 | 255.5777 | 256.1429 | 250 | 2026-09-14 15:00 | 238.4566 | 271.5417 | 250 | 2026-09-14 15:00 | 251.9173 | 298.7881 | 250 | 2026-09-14 15:00 | 201.3887 | 226.3113 | 250 | 2026-09-14 18:00 | 231.957 | 269.2863 | 250 | 2026-09-14 15:00 | 212.2826 | 269.3768 | 250 | 2026-09-14 15:00 | 356.1464 | 355.6954 | 250 | 2026-09-14 15:00 | 323.7602 | 327.8281 | 250 | 2026-09-14 15:00 | 326.0383 | 325.3368 | 250 | 2026-09-14 15:00 | 352.9357 | 348.102 | 250 | 2026-09-14 15:00 | 405.536 | 445.2575 | 250 | 2026-09-14 15:00 | 407.4969 | 415.2453 | 250 | 2026-09-14 15:00 | 439.8551 | 504.1969 | 250 | 2026-09-14 15:00 | 384.9255 | 450.3116 | 250 | 2026-09-14 15:00 | 206.8281 | 205.1067 | 250 | 2026-09-14 15:00 | 161.9107 | 162.1233 | 250 | 2026-09-14 15:00 | 185.3671 | 184.7453 | 250 | 2026-09-14 15:00 | 165.4009 | 201.0116 | 250 | 2026-09-14 15:00 | 204.8209 | 205.4325 | 250 | 2026-09-14 15:00 | 191.6057 | 202.9151 | 250 | 2026-09-14 15:00 | 200.9214 | 203.3413 | 250 | 2026-09-14 15:00 | 200.2985 | 203.0235 | 250
2026-09-14 16:00 | 227.9225 | 226.693 | 250 | 2026-09-14 16:00 | 223.5615 | 223.4219 | 250 | 2026-09-14 16:00 | 226.4356 | 226.5062 | 250 | 2026-09-14 16:00 | 281.006 | 282.1147 | 250 | 2026-09-14 16:00 | 226.5178 | 226.4831 | 250 | 2026-09-14 19:00 | 240.7322 | 241.3302 | 250 | 2026-09-14 16:00 | 239.0467 | 239.5436 | 250 | 2026-09-14 16:00 | 210.46 | 220.7521 | 250 | 2026-09-14 16:00 | 216.2974 | 216.7727 | 250 | 2026-09-15 08:00 | 246.2414 | 269.5352 | 250 | 2026-09-14 16:00 | 234.4534 | 259.7888 | 250 | 2026-09-14 16:00 | 234.0327 | 240.9275 | 250 | 2026-09-14 16:00 | 226.8094 | 224.4785 | 250 | 2026-09-14 22:00 | 226.5927 | 226.0032 | 250 | 2026-09-14 16:00 | 203.0839 | 225.8319 | 250 | 2026-09-14 16:00 | 224.2466 | 225.8023 | 250 | 2026-09-14 17:00 | 224.566 | 224.3179 | 250 | 2026-09-14 16:00 | 224.0921 | 224.2183 | 250 | 2026-09-14 16:00 | 260.8165 | 259.8412 | 250 | 2026-09-14 16:00 | 177.1276 | 213.0941 | 250 | 2026-09-14 21:00 | 224.2273 | 223.8815 | 250 | 2026-09-14 16:00 | 217.7173 | 226.2255 | 250 | 2026-09-15 04:00 | 181.9058 | 239.216 | 250 | 2026-09-14 19:00 | 248.9465 | 251.9614 | 250 | 2026-09-14 16:00 | 204.4454 | 224.9465 | 250 | 2026-09-14 16:00 | 208.9842 | 223.9349 | 250 | 2026-09-14 16:00 | 258.4931 | 256.1429 | 250 | 2026-09-14 16:00 | 238.8027 | 271.5417 | 250 | 2026-09-14 16:00 | 246.4486 | 298.7881 | 250 | 2026-09-14 16:00 | 220.7759 | 226.3113 | 250 | 2026-09-14 19:00 | 254.0619 | 269.2863 | 250 | 2026-09-14 16:00 | 195.5743 | 269.3768 | 250 | 2026-09-14 16:00 | 355.8067 | 355.6954 | 250 | 2026-09-14 16:00 | 324.9654 | 327.8281 | 250 | 2026-09-14 16:00 | 325.4037 | 325.3368 | 250 | 2026-09-14 16:00 | 352.7311 | 348.102 | 250 | 2026-09-14 16:00 | 367.6599 | 445.2575 | 250 | 2026-09-14 16:00 | 404.4453 | 415.2453 | 250 | 2026-09-14 16:00 | 396.6521 | 504.1969 | 250 | 2026-09-14 16:00 | 367.2606 | 450.3116 | 250 | 2026-09-14 16:00 | 205.5031 | 205.1067 | 250 | 2026-09-14 16:00 | 159.8728 | 162.1233 | 250 | 2026-09-14 16:00 | 185.0671 | 184.7453 | 250 | 2026-09-14 16:00 | 174.097 | 201.0116 | 250 | 2026-09-14 16:00 | 181.3295 | 205.4325 | 250 | 2026-09-14 16:00 | 203.007 | 202.9151 | 250 | 2026-09-14 16:00 | 202.1494 | 203.3413 | 250 | 2026-09-14 16:00 | 179.9841 | 203.0235 | 250
2026-09-14 17:00 | 226.5051 | 226.693 | 250 | 2026-09-14 17:00 | 223.3242 | 223.4219 | 250 | 2026-09-14 17:00 | 226.4695 | 226.5062 | 250 | 2026-09-14 17:00 | 282.3815 | 282.1147 | 250 | 2026-09-14 17:00 | 226.4805 | 226.4831 | 250 | 2026-09-14 20:00 | 240.5571 | 241.3302 | 250 | 2026-09-14 17:00 | 238.5479 | 239.5436 | 250 | 2026-09-14 17:00 | 217.8416 | 220.7521 | 250 | 2026-09-14 17:00 | 216.299 | 216.7727 | 250 | 2026-09-15 09:00 | 261.9657 | 269.5352 | 250 | 2026-09-14 17:00 | 256.5509 | 259.7888 | 250 | 2026-09-14 17:00 | 236.4558 | 240.9275 | 250 | 2026-09-14 17:00 | 224.056 | 224.4785 | 250 | 2026-09-14 23:00 | 226.3151 | 226.0032 | 250 | 2026-09-14 17:00 | 223.6483 | 225.8319 | 250 | 2026-09-14 17:00 | 224.3609 | 225.8023 | 250 | 2026-09-14 18:00 | 224.2854 | 224.3179 | 250 | 2026-09-14 17:00 | 226.2528 | 224.2183 | 250 | 2026-09-14 17:00 | 232.2579 | 259.8412 | 250 | 2026-09-14 17:00 | 208.0728 | 213.0941 | 250 | 2026-09-14 22:00 | 224.3377 | 223.8815 | 250 | 2026-09-14 17:00 | 222.0532 | 226.2255 | 250 | 2026-09-15 05:00 | 178.0655 | 239.216 | 250 | 2026-09-14 20:00 | 252.9275 | 251.9614 | 250 | 2026-09-14 17:00 | 201.1592 | 224.9465 | 250 | 2026-09-14 17:00 | 220.458 | 223.9349 | 250 | 2026-09-14 17:00 | 185.786 | 256.1429 | 250 | 2026-09-14 17:00 | 240.1014 | 271.5417 | 250 | 2026-09-14 17:00 | 287.7314 | 298.7881 | 250 | 2026-09-14 17:00 | 211.9041 | 226.3113 | 250 | 2026-09-14 20:00 | 260.9072 | 269.2863 | 250 | 2026-09-14 17:00 | 266.2302 | 269.3768 | 250 | 2026-09-14 17:00 | 355.8369 | 355.6954 | 250 | 2026-09-14 17:00 | 327.415 | 327.8281 | 250 | 2026-09-14 17:00 | 324.1177 | 325.3368 | 250 | 2026-09-14 17:00 | 349.9238 | 348.102 | 250 | 2026-09-14 17:00 | 357.2281 | 445.2575 | 250 | 2026-09-14 17:00 | 358.8866 | 415.2453 | 250 | 2026-09-14 17:00 | 365.9731 | 504.1969 | 250 | 2026-09-14 17:00 | 409.2048 | 450.3116 | 250 | 2026-09-14 17:00 | 206.0375 | 205.1067 | 250 | 2026-09-14 17:00 | 163.0411 | 162.1233 | 250 | 2026-09-14 17:00 | 185.2247 | 184.7453 | 250 | 2026-09-14 17:00 | 161.1878 | 201.0116 | 250 | 2026-09-14 17:00 | 205.0639 | 205.4325 | 250 | 2026-09-14 17:00 | 200.8752 | 202.9151 | 250 | 2026-09-14 17:00 | 199.2711 | 203.3413 | 250 | 2026-09-14 17:00 | 160.402 | 203.0235 | 250
2026-09-14 18:00 | 227.3164 | 226.693 | 250 | 2026-09-14 18:00 | 223.3549 | 223.4219 | 250 | 2026-09-14 18:00 | 226.6099 | 226.5062 | 250 | 2026-09-14 18:00 | 282.1458 | 282.1147 | 250 | 2026-09-14 18:00 | 223.2031 | 226.4831 | 250 | 2026-09-14 21:00 | 237.5049 | 241.3302 | 250 | 2026-09-14 18:00 | 240.1481 | 239.5436 | 250 | 2026-09-14 18:00 | 220.6548 | 220.7521 | 250 | 2026-09-14 18:00 | 208.9372 | 216.7727 | 250 | 2026-09-15 10:00 | 270.3257 | 269.5352 | 250 | 2026-09-14 18:00 | 260.3037 | 259.7888 | 250 | 2026-09-14 18:00 | 213.6638 | 240.9275 | 250 | 2026-09-14 18:00 | 221.4067 | 224.4785 | 250 | 2026-09-15 | 224.5483 | 226.0032 | 250 | 2026-09-14 18:00 | 206.8973 | 225.8319 | 250 | 2026-09-14 18:00 | 222.7166 | 225.8023 | 250 | 2026-09-14 19:00 | 224.3979 | 224.3179 | 250 | 2026-09-14 18:00 | 225.2059 | 224.2183 | 250 | 2026-09-14 18:00 | 255.0875 | 259.8412 | 250 | 2026-09-14 18:00 | 181.6307 | 213.0941 | 250 | 2026-09-14 23:00 | 224.2715 | 223.8815 | 250 | 2026-09-14 18:00 | 196.6452 | 226.2255 | 250 | 2026-09-15 06:00 | 168.2474 | 239.216 | 250 | 2026-09-14 21:00 | 218.2998 | 251.9614 | 250 | 2026-09-14 18:00 | 221.9885 | 224.9465 | 250 | 2026-09-14 18:00 | 219.1575 | 223.9349 | 250 | 2026-09-14 18:00 | 189.1885 | 256.1429 | 250 | 2026-09-14 18:00 | 259.8912 | 271.5417 | 250 | 2026-09-14 18:00 | 298.7606 | 298.7881 | 250 | 2026-09-14 18:00 | 213.5346 | 226.3113 | 250 | 2026-09-14 21:00 | 262.6698 | 269.2863 | 250 | 2026-09-14 18:00 | 236.8528 | 269.3768 | 250 | 2026-09-14 18:00 | 356.0008 | 355.6954 | 250 | 2026-09-14 18:00 | 307.5173 | 327.8281 | 250 | 2026-09-14 18:00 | 314.3863 | 325.3368 | 250 | 2026-09-14 18:00 | 345.5965 | 348.102 | 250 | 2026-09-14 18:00 | 394.9475 | 445.2575 | 250 | 2026-09-14 18:00 | 405.1799 | 415.2453 | 250 | 2026-09-14 18:00 | 344.8712 | 504.1969 | 250 | 2026-09-14 18:00 | 414.893 | 450.3116 | 250 | 2026-09-14 18:00 | 205.004 | 205.1067 | 250 | 2026-09-14 18:00 | 162.7746 | 162.1233 | 250 | 2026-09-14 18:00 | 185.1966 | 184.7453 | 250 | 2026-09-14 18:00 | 181.2898 | 201.0116 | 250 | 2026-09-14 18:00 | 199.2522 | 205.4325 | 250 | 2026-09-14 18:00 | 183.8631 | 202.9151 | 250 | 2026-09-14 18:00 | 184.7496 | 203.3413 | 250 | 2026-09-14 18:00 | 163.7471 | 203.0235 | 250
2026-09-14 19:00 | 228.0894 | 226.693 | 250 | 2026-09-14 19:00 | 223.5233 | 223.4219 | 250 | 2026-09-14 19:00 | 226.8164 | 226.5062 | 250 | 2026-09-14 19:00 | 279.9684 | 282.1147 | 250 | 2026-09-14 19:00 | 224.2101 | 226.4831 | 250 | 2026-09-14 23:00 | 230.6192 | 241.3302 | 250 | 2026-09-14 19:00 | 239.4718 | 239.5436 | 250 | 2026-09-14 19:00 | 202.5885 | 220.7521 | 250 | 2026-09-14 19:00 | 216.3829 | 216.7727 | 250 | 2026-09-15 11:00 | 263.0548 | 269.5352 | 250 | 2026-09-14 19:00 | 259.1613 | 259.7888 | 250 | 2026-09-14 19:00 | 240.7645 | 240.9275 | 250 | 2026-09-14 19:00 | 221.9202 | 224.4785 | 250 | 2026-09-15 01:00 | 205.2971 | 226.0032 | 250 | 2026-09-14 19:00 | 213.942 | 225.8319 | 250 | 2026-09-14 19:00 | 222.4555 | 225.8023 | 250 | 2026-09-14 20:00 | 223.7976 | 224.3179 | 250 | 2026-09-14 19:00 | 220.8634 | 224.2183 | 250 | 2026-09-14 19:00 | 259.1864 | 259.8412 | 250 | 2026-09-14 19:00 | 188.536 | 213.0941 | 250 | 2026-09-15 | 207.5326 | 223.8815 | 250 | 2026-09-14 19:00 | 207.9448 | 226.2255 | 250 | 2026-09-15 07:00 | 158.3814 | 239.216 | 250 | 2026-09-14 22:00 | 250.0169 | 251.9614 | 250 | 2026-09-14 19:00 | 174.8349 | 224.9465 | 250 | 2026-09-14 19:00 | 130.4817 | 223.9349 | 250 | 2026-09-14 19:00 | 196.2461 | 256.1429 | 250 | 2026-09-14 19:00 | 272.3439 | 271.5417 | 250 | 2026-09-14 19:00 | 289.6023 | 298.7881 | 250 | 2026-09-14 19:00 | 227.291 | 226.3113 | 250 | 2026-09-14 22:00 | 260.14 | 269.2863 | 250 | 2026-09-14 19:00 | 269.4362 | 269.3768 | 250 | 2026-09-14 19:00 | 352.2585 | 355.6954 | 250 | 2026-09-14 19:00 | 324.3591 | 327.8281 | 250 | 2026-09-14 19:00 | 324.2697 | 325.3368 | 250 | 2026-09-14 19:00 | 345.5536 | 348.102 | 250 | 2026-09-14 19:00 | 355.4727 | 445.2575 | 250 | 2026-09-14 19:00 | 358.2285 | 415.2453 | 250 | 2026-09-14 19:00 | 429.7655 | 504.1969 | 250 | 2026-09-14 19:00 | 450.3923 | 450.3116 | 250 | 2026-09-14 19:00 | 206.7288 | 205.1067 | 250 | 2026-09-14 19:00 | 162.0309 | 162.1233 | 250 | 2026-09-14 19:00 | 184.7156 | 184.7453 | 250 | 2026-09-14 19:00 | 192.0493 | 201.0116 | 250 | 2026-09-14 19:00 | 207.0461 | 205.4325 | 250 | 2026-09-14 19:00 | 201.3517 | 202.9151 | 250 | 2026-09-14 19:00 | 199.4203 | 203.3413 | 250 | 2026-09-14 19:00 | 189.6668 | 203.0235 | 250
2026-09-14 20:00 | 227.5159 | 226.693 | 250 | 2026-09-14 20:00 | 223.7368 | 223.4219 | 250 | 2026-09-14 20:00 | 226.9742 | 226.5062 | 250 | 2026-09-14 20:00 | 283.4541 | 282.1147 | 250 | 2026-09-14 20:00 | 226.4411 | 226.4831 | 250 | 2026-09-15 | 219.1979 | 241.3302 | 250 | 2026-09-14 20:00 | 241.1334 | 239.5436 | 250 | 2026-09-14 20:00 | 222.9125 | 220.7521 | 250 | 2026-09-14 20:00 | 216.7545 | 216.7727 | 250 | 2026-09-15 12:00 | 254.8825 | 269.5352 | 250 | 2026-09-14 20:00 | 259.5769 | 259.7888 | 250 | 2026-09-14 20:00 | 240.7312 | 240.9275 | 250 | 2026-09-14 20:00 | 220.8804 | 224.4785 | 250 | 2026-09-15 02:00 | 213.4369 | 226.0032 | 250 | 2026-09-14 20:00 | 226.6025 | 225.8319 | 250 | 2026-09-14 20:00 | 221.3693 | 225.8023 | 250 | 2026-09-14 21:00 | 226.4918 | 224.3179 | 250 | 2026-09-14 20:00 | 201.0632 | 224.2183 | 250 | 2026-09-14 20:00 | 252.8968 | 259.8412 | 250 | 2026-09-14 20:00 | 211.5255 | 213.0941 | 250 | 2026-09-15 01:00 | 119.8016 | 223.8815 | 250 | 2026-09-14 20:00 | 216.2028 | 226.2255 | 250 | 2026-09-15 08:00 | 158.707 | 239.216 | 250 | 2026-09-14 23:00 | 251.8377 | 251.9614 | 250 | 2026-09-14 20:00 | 226.8642 | 224.9465 | 250 | 2026-09-14 20:00 | 176.6242 | 223.9349 | 250 | 2026-09-14 20:00 | 221.3879 | 256.1429 | 250 | 2026-09-14 20:00 | 271.8553 | 271.5417 | 250 | 2026-09-14 20:00 | 280.6077 | 298.7881 | 250 | 2026-09-14 20:00 | 226.0696 | 226.3113 | 250 | 2026-09-14 23:00 | 268.267 | 269.2863 | 250 | 2026-09-14 20:00 | 222.4521 | 269.3768 | 250 | 2026-09-14 20:00 | 355.99 | 355.6954 | 250 | 2026-09-14 20:00 | 327.9947 | 327.8281 | 250 | 2026-09-14 20:00 | 324.2109 | 325.3368 | 250 | 2026-09-14 20:00 | 325.1417 | 348.102 | 250 | 2026-09-14 20:00 | 396.2054 | 445.2575 | 250 | 2026-09-14 20:00 | 372.9639 | 415.2453 | 250 | 2026-09-14 20:00 | 500.7475 | 504.1969 | 250 | 2026-09-14 20:00 | 424.8094 | 450.3116 | 250 | 2026-09-14 20:00 | 206.0247 | 205.1067 | 250 | 2026-09-14 20:00 | 163.9057 | 162.1233 | 250 | 2026-09-14 20:00 | 184.6928 | 184.7453 | 250 | 2026-09-14 20:00 | 183.4983 | 201.0116 | 250 | 2026-09-14 20:00 | 205.3424 | 205.4325 | 250 | 2026-09-14 20:00 | 202.9444 | 202.9151 | 250 | 2026-09-14 20:00 | 188.0093 | 203.3413 | 250 | 2026-09-14 20:00 | 174.1972 | 203.0235 | 250
2026-09-14 21:00 | 229.5382 | 226.693 | 250 | 2026-09-14 21:00 | 223.2036 | 223.4219 | 250 | 2026-09-14 21:00 | 226.5782 | 226.5062 | 250 | 2026-09-14 21:00 | 282.3446 | 282.1147 | 250 | 2026-09-14 21:00 | 226.2241 | 226.4831 | 250 | 2026-09-15 01:00 | 208.5681 | 241.3302 | 250 | 2026-09-14 21:00 | 241.0487 | 239.5436 | 250 | 2026-09-14 21:00 | 222.9073 | 220.7521 | 250 | 2026-09-14 21:00 | 217.9663 | 216.7727 | 250 | 2026-09-15 13:00 | 247.3336 | 269.5352 | 250 | 2026-09-14 21:00 | 259.1313 | 259.7888 | 250 | 2026-09-14 21:00 | 240.9881 | 240.9275 | 250 | 2026-09-14 21:00 | 226.5999 | 224.4785 | 250 | 2026-09-15 03:00 | 154.1442 | 226.0032 | 250 | 2026-09-14 21:00 | 226.676 | 225.8319 | 250 | 2026-09-14 21:00 | 222.0538 | 225.8023 | 250 | 2026-09-14 22:00 | 226.587 | 224.3179 | 250 | 2026-09-14 21:00 | 211.9334 | 224.2183 | 250 | 2026-09-14 21:00 | 259.9577 | 259.8412 | 250 | 2026-09-14 21:00 | 213.6007 | 213.0941 | 250 | 2026-09-15 02:00 | 117.4992 | 223.8815 | 250 | 2026-09-14 21:00 | 226.473 | 226.2255 | 250 | 2026-09-15 09:00 | 201.0763 | 239.216 | 250 | 2026-09-15 | 227.7683 | 251.9614 | 250 | 2026-09-14 21:00 | 219.7701 | 224.9465 | 250 | 2026-09-14 21:00 | 167.0395 | 223.9349 | 250 | 2026-09-14 21:00 | 255.2412 | 256.1429 | 250 | 2026-09-14 21:00 | 269.2834 | 271.5417 | 250 | 2026-09-14 21:00 | 299.2523 | 298.7881 | 250 | 2026-09-14 21:00 | 223.63 | 226.3113 | 250 | 2026-09-15 | 258.1142 | 269.2863 | 250 | 2026-09-14 21:00 | 224.3199 | 269.3768 | 250 | 2026-09-14 21:00 | 352.8993 | 355.6954 | 250 | 2026-09-14 21:00 | 328.3149 | 327.8281 | 250 | 2026-09-14 21:00 | 324.4634 | 325.3368 | 250 | 2026-09-14 21:00 | 317.079 | 348.102 | 250 | 2026-09-14 21:00 | 399.5038 | 445.2575 | 250 | 2026-09-14 21:00 | 405.0557 | 415.2453 | 250 | 2026-09-14 21:00 | 506.3283 | 504.1969 | 250 | 2026-09-14 21:00 | 454.872 | 450.3116 | 250 | 2026-09-14 21:00 | 204.8905 | 205.1067 | 250 | 2026-09-14 21:00 | 161.9689 | 162.1233 | 250 | 2026-09-14 21:00 | 181.2694 | 184.7453 | 250 | 2026-09-14 21:00 | 181.0332 | 201.0116 | 250 | 2026-09-14 21:00 | 206.941 | 205.4325 | 250 | 2026-09-14 21:00 | 202.893 | 202.9151 | 250 | 2026-09-14 21:00 | 202.6644 | 203.3413 | 250 | 2026-09-14 21:00 | 193.932 | 203.0235 | 250
2026-09-14 22:00 | 228.0829 | 226.693 | 250 | 2026-09-14 22:00 | 222.7525 | 223.4219 | 250 | 2026-09-14 22:00 | 226.504 | 226.5062 | 250 | 2026-09-14 22:00 | 282.4088 | 282.1147 | 250 | 2026-09-14 22:00 | 226.7422 | 226.4831 | 250 | 2026-09-15 02:00 | 240.9066 | 241.3302 | 250 | 2026-09-14 22:00 | 240.6994 | 239.5436 | 250 | 2026-09-14 22:00 | 220.6665 | 220.7521 | 250 | 2026-09-14 22:00 | 216.8871 | 216.7727 | 250 | 2026-09-15 14:00 | 269.9282 | 269.5352 | 250 | 2026-09-14 22:00 | 259.1854 | 259.7888 | 250 | 2026-09-14 22:00 | 241.0403 | 240.9275 | 250 | 2026-09-14 22:00 | 226.49 | 224.4785 | 250 | 2026-09-15 04:00 | 135.1119 | 226.0032 | 250 | 2026-09-14 22:00 | 227.045 | 225.8319 | 250 | 2026-09-14 22:00 | 226.3129 | 225.8023 | 250 | 2026-09-14 23:00 | 224.5227 | 224.3179 | 250 | 2026-09-14 22:00 | 190.2028 | 224.2183 | 250 | 2026-09-14 22:00 | 260.1073 | 259.8412 | 250 | 2026-09-14 22:00 | 213.7636 | 213.0941 | 250 | 2026-09-15 03:00 | 122.5121 | 223.8815 | 250 | 2026-09-14 22:00 | 226.7669 | 226.2255 | 250 | 2026-09-15 10:00 | 222.5498 | 239.216 | 250 | 2026-09-15 01:00 | 222.3961 | 251.9614 | 250 | 2026-09-14 22:00 | 218.7012 | 224.9465 | 250 | 2026-09-14 22:00 | 155.1927 | 223.9349 | 250 | 2026-09-14 22:00 | 258.7374 | 256.1429 | 250 | 2026-09-14 22:00 | 223.5352 | 271.5417 | 250 | 2026-09-14 22:00 | 301.3675 | 298.7881 | 250 | 2026-09-14 22:00 | 226.7185 | 226.3113 | 250 | 2026-09-15 01:00 | 186.6839 | 269.2863 | 250 | 2026-09-14 22:00 | 269.2647 | 269.3768 | 250 | 2026-09-14 22:00 | 352.4126 | 355.6954 | 250 | 2026-09-14 22:00 | 328.3866 | 327.8281 | 250 | 2026-09-14 22:00 | 326.5137 | 325.3368 | 250 | 2026-09-14 22:00 | 336.0064 | 348.102 | 250 | 2026-09-14 22:00 | 400.1899 | 445.2575 | 250 | 2026-09-14 22:00 | 410.1818 | 415.2453 | 250 | 2026-09-14 22:00 | 467.2588 | 504.1969 | 250 | 2026-09-14 22:00 | 407.8645 | 450.3116 | 250 | 2026-09-14 22:00 | 204.973 | 205.1067 | 250 | 2026-09-14 22:00 | 162.3844 | 162.1233 | 250 | 2026-09-14 22:00 | 181.0515 | 184.7453 | 250 | 2026-09-14 22:00 | 190.2368 | 201.0116 | 250 | 2026-09-14 22:00 | 205.0462 | 205.4325 | 250 | 2026-09-14 22:00 | 169.0415 | 202.9151 | 250 | 2026-09-14 22:00 | 196.0464 | 203.3413 | 250 | 2026-09-14 22:00 | 200.8346 | 203.0235 | 250
2026-09-14 23:00 | 226.8448 | 226.693 | 250 | 2026-09-14 23:00 | 223.1864 | 223.4219 | 250 | 2026-09-14 23:00 | 226.7796 | 226.5062 | 250 | 2026-09-14 23:00 | 281.8864 | 282.1147 | 250 | 2026-09-14 23:00 | 226.6182 | 226.4831 | 250 | 2026-09-15 03:00 | 207.3591 | 241.3302 | 250 | 2026-09-14 23:00 | 241.0516 | 239.5436 | 250 | 2026-09-14 23:00 | 222.915 | 220.7521 | 250 | 2026-09-14 23:00 | 216.7727 | 216.7727 | 250 | 2026-09-15 15:00 | 269.2571 | 269.5352 | 250 | 2026-09-14 23:00 | 258.3368 | 259.7888 | 250 | 2026-09-14 23:00 | 240.8848 | 240.9275 | 250 | 2026-09-14 23:00 | 224.2933 | 224.4785 | 250 | 2026-09-15 05:00 | 103.3565 | 226.0032 | 250 | 2026-09-14 23:00 | 226.9326 | 225.8319 | 250 | 2026-09-14 23:00 | 226.5775 | 225.8023 | 250 | 2026-09-15 | 224.4255 | 224.3179 | 250 | 2026-09-14 23:00 | 198.5472 | 224.2183 | 250 | 2026-09-14 23:00 | 257.0403 | 259.8412 | 250 | 2026-09-14 23:00 | 214.0103 | 213.0941 | 250 | 2026-09-15 04:00 | 107.0511 | 223.8815 | 250 | 2026-09-14 23:00 | 226.8366 | 226.2255 | 250 | 2026-09-15 11:00 | 236.7355 | 239.216 | 250 | 2026-09-15 02:00 | 121.0054 | 251.9614 | 250 | 2026-09-14 23:00 | 168.8665 | 224.9465 | 250 | 2026-09-14 23:00 | 175.0272 | 223.9349 | 250 | 2026-09-14 23:00 | 256.6169 | 256.1429 | 250 | 2026-09-14 23:00 | 270.9226 | 271.5417 | 250 | 2026-09-14 23:00 | 291.3279 | 298.7881 | 250 | 2026-09-14 23:00 | 226.3113 | 226.3113 | 250 | 2026-09-15 02:00 | 132.9191 | 269.2863 | 250 | 2026-09-14 23:00 | 251.6128 | 269.3768 | 250 | 2026-09-14 23:00 | 356.393 | 355.6954 | 250 | 2026-09-14 23:00 | 329.7527 | 327.8281 | 250 | 2026-09-14 23:00 | 325.4772 | 325.3368 | 250 | 2026-09-14 23:00 | 348.5128 | 348.102 | 250 | 2026-09-14 23:00 | 404.8005 | 445.2575 | 250 | 2026-09-14 23:00 | 415.1394 | 415.2453 | 250 | 2026-09-14 23:00 | 498.4487 | 504.1969 | 250 | 2026-09-14 23:00 | 451.8719 | 450.3116 | 250 | 2026-09-14 23:00 | 200.9938 | 205.1067 | 250 | 2026-09-14 23:00 | 161.4775 | 162.1233 | 250 | 2026-09-14 23:00 | 184.3272 | 184.7453 | 250 | 2026-09-14 23:00 | 200.845 | 201.0116 | 250 | 2026-09-14 23:00 | 204.931 | 205.4325 | 250 | 2026-09-14 23:00 | 178.0949 | 202.9151 | 250 | 2026-09-14 23:00 | 201.9788 | 203.3413 | 250 | 2026-09-14 23:00 | 200.0712 | 203.0235 | 250
2026-09-15 | 226.7836 | 226.693 | 250 | 2026-09-15 | 222.7737 | 223.4219 | 250 | 2026-09-15 | 226.5354 | 226.5062 | 250 | 2026-09-15 | 284.6653 | 282.1147 | 250 | 2026-09-15 | 220.5427 | 226.4831 | 250 | 2026-09-15 04:00 | 147.0282 | 241.3302 | 250 | 2026-09-15 | 239.2161 | 239.5436 | 250 | 2026-09-15 | 199.6924 | 220.7521 | 250 | 2026-09-15 | 216.7235 | 216.7727 | 250 | 2026-09-15 16:00 | 269.9443 | 269.5352 | 250 | 2026-09-15 | 255.2673 | 259.7888 | 250 | 2026-09-15 | 240.9075 | 240.9275 | 250 | 2026-09-15 | 223.9938 | 224.4785 | 250 | 2026-09-15 06:00 | 193.487 | 226.0032 | 250 | 2026-09-15 | 223.8988 | 225.8319 | 250 | 2026-09-15 | 219.7086 | 225.8023 | 250 | 2026-09-15 01:00 | 221.1304 | 224.3179 | 250 | 2026-09-15 | 182.2776 | 224.2183 | 250 | 2026-09-15 | 259.2089 | 259.8412 | 250 | 2026-09-15 | 182.7743 | 213.0941 | 250 | 2026-09-15 05:00 | 87.3093 | 223.8815 | 250 | 2026-09-15 | 224.6218 | 226.2255 | 250 | 2026-09-15 12:00 | 230.7236 | 239.216 | 250 | 2026-09-15 03:00 | 114.8873 | 251.9614 | 250 | 2026-09-15 | 146.6932 | 224.9465 | 250 | 2026-09-15 | 215.7911 | 223.9349 | 250 | 2026-09-15 | 178.307 | 256.1429 | 250 | 2026-09-15 | 232.0316 | 271.5417 | 250 | 2026-09-15 | 264.9386 | 298.7881 | 250 | 2026-09-15 | 224.3955 | 226.3113 | 250 | 2026-09-15 03:00 | 124.6163 | 269.2863 | 250 | 2026-09-15 | 261.9317 | 269.3768 | 250 | 2026-09-15 | 356.9943 | 355.6954 | 250 | 2026-09-15 | 327.9298 | 327.8281 | 250 | 2026-09-15 | 325.8802 | 325.3368 | 250 | 2026-09-15 | 334.7736 | 348.102 | 250 | 2026-09-15 | 354.71 | 445.2575 | 250 | 2026-09-15 | 407.2515 | 415.2453 | 250 | 2026-09-15 | 501.6087 | 504.1969 | 250 | 2026-09-15 | 378.1246 | 450.3116 | 250 | 2026-09-15 | 198.9873 | 205.1067 | 250 | 2026-09-15 | 161.9893 | 162.1233 | 250 | 2026-09-15 | 114.2367 | 184.7453 | 250 | 2026-09-15 | 185.8652 | 201.0116 | 250 | 2026-09-15 | 142.0682 | 205.4325 | 250 | 2026-09-15 | 159.4243 | 202.9151 | 250 | 2026-09-15 | 189.0035 | 203.3413 | 250 | 2026-09-15 | 202.5959 | 203.0235 | 250
2026-09-15 01:00 | 225.1178 | 226.693 | 250 | 2026-09-15 01:00 | 223.0765 | 223.4219 | 250 | 2026-09-15 01:00 | 224.289 | 226.5062 | 250 | 2026-09-15 01:00 | 280.6711 | 282.1147 | 250 | 2026-09-15 01:00 | 215.9333 | 226.4831 | 250 | 2026-09-15 05:00 | 238.503 | 241.3302 | 250 | 2026-09-15 01:00 | 213.831 | 239.5436 | 250 | 2026-09-15 01:00 | 208.515 | 220.7521 | 250 | 2026-09-15 01:00 | 216.4576 | 216.7727 | 250 | 2026-09-15 17:00 | 267.9486 | 269.5352 | 250 | 2026-09-15 01:00 | 257.2562 | 259.7888 | 250 | 2026-09-15 01:00 | 241.0627 | 240.9275 | 250 | 2026-09-15 01:00 | 224.7796 | 224.4785 | 250 | 2026-09-15 07:00 | 166.5472 | 226.0032 | 250 | 2026-09-15 01:00 | 215.3353 | 225.8319 | 250 | 2026-09-15 01:00 | 225.9107 | 225.8023 | 250 | 2026-09-15 02:00 | 194.9449 | 224.3179 | 250 | 2026-09-15 01:00 | 224.6131 | 224.2183 | 250 | 2026-09-15 01:00 | 259.2257 | 259.8412 | 250 | 2026-09-15 01:00 | 197.1254 | 213.0941 | 250 | 2026-09-15 06:00 | 93.0836 | 223.8815 | 250 | 2026-09-15 01:00 | 209.5444 | 226.2255 | 250 | 2026-09-15 13:00 | 197.0519 | 239.216 | 250 | 2026-09-15 04:00 | 211.2738 | 251.9614 | 250 | 2026-09-15 01:00 | 133.22 | 224.9465 | 250 | 2026-09-15 01:00 | 127.0767 | 223.9349 | 250 | 2026-09-15 01:00 | 255.9467 | 256.1429 | 250 | 2026-09-15 01:00 | 226.4398 | 271.5417 | 250 | 2026-09-15 01:00 | 221.4914 | 298.7881 | 250 | 2026-09-15 01:00 | 218.3691 | 226.3113 | 250 | 2026-09-15 04:00 | 106.3249 | 269.2863 | 250 | 2026-09-15 01:00 | 161.1559 | 269.3768 | 250 | 2026-09-15 01:00 | 322.621 | 355.6954 | 250 | 2026-09-15 01:00 | 286.9238 | 327.8281 | 250 | 2026-09-15 01:00 | 325.0049 | 325.3368 | 250 | 2026-09-15 01:00 | 305.7985 | 348.102 | 250 | 2026-09-15 01:00 | 354.3926 | 445.2575 | 250 | 2026-09-15 01:00 | 391.8841 | 415.2453 | 250 | 2026-09-15 01:00 | 371.161 | 504.1969 | 250 | 2026-09-15 01:00 | 324.1752 | 450.3116 | 250 | 2026-09-15 01:00 | 160.581 | 205.1067 | 250 | 2026-09-15 01:00 | 162.3027 | 162.1233 | 250 | 2026-09-15 01:00 | 99.2349 | 184.7453 | 250 | 2026-09-15 01:00 | 138.252 | 201.0116 | 250 | 2026-09-15 01:00 | 156.0339 | 205.4325 | 250 | 2026-09-15 01:00 | 188.5875 | 202.9151 | 250 | 2026-09-15 01:00 | 198.0385 | 203.3413 | 250 | 2026-09-15 01:00 | 172.008 | 203.0235 | 250
2026-09-15 02:00 | 217.1905 | 226.693 | 250 | 2026-09-15 02:00 | 220.5104 | 223.4219 | 250 | 2026-09-15 02:00 | 201.8682 | 226.5062 | 250 | 2026-09-15 02:00 | 260.5253 | 282.1147 | 250 | 2026-09-15 02:00 | 159.3265 | 226.4831 | 250 | 2026-09-15 06:00 | 197.9825 | 241.3302 | 250 | 2026-09-15 02:00 | 214.6553 | 239.5436 | 250 | 2026-09-15 02:00 | 158.9453 | 220.7521 | 250 | 2026-09-15 02:00 | 211.1676 | 216.7727 | 250 | 2026-09-15 18:00 | 269.7253 | 269.5352 | 250 | 2026-09-15 02:00 | 230.2634 | 259.7888 | 250 | 2026-09-15 02:00 | 240.7077 | 240.9275 | 250 | 2026-09-15 02:00 | 218.1686 | 224.4785 | 250 | 2026-09-15 08:00 | 211.4748 | 226.0032 | 250 | 2026-09-15 02:00 | 183.9653 | 225.8319 | 250 | 2026-09-15 02:00 | 173.1791 | 225.8023 | 250 | 2026-09-15 03:00 | 195.287 | 224.3179 | 250 | 2026-09-15 02:00 | 156.8445 | 224.2183 | 250 | 2026-09-15 02:00 | 194.3729 | 259.8412 | 250 | 2026-09-15 02:00 | 213.6993 | 213.0941 | 250 | 2026-09-15 07:00 | 190.7539 | 223.8815 | 250 | 2026-09-15 02:00 | 179.7908 | 226.2255 | 250 | 2026-09-15 14:00 | 202.401 | 239.216 | 250 | 2026-09-15 05:00 | 69.2948 | 251.9614 | 250 | 2026-09-15 02:00 | 219.1158 | 224.9465 | 250 | 2026-09-15 02:00 | 122.948 | 223.9349 | 250 | 2026-09-15 02:00 | 192.4453 | 256.1429 | 250 | 2026-09-15 02:00 | 202.6849 | 271.5417 | 250 | 2026-09-15 02:00 | 163.3658 | 298.7881 | 250 | 2026-09-15 02:00 | 155.0875 | 226.3113 | 250 | 2026-09-15 05:00 | 131.1435 | 269.2863 | 250 | 2026-09-15 02:00 | 154.5572 | 269.3768 | 250 | 2026-09-15 02:00 | 282.3704 | 355.6954 | 250 | 2026-09-15 02:00 | 170.423 | 327.8281 | 250 | 2026-09-15 02:00 | 325.7748 | 325.3368 | 250 | 2026-09-15 02:00 | 316.8286 | 348.102 | 250 | 2026-09-15 02:00 | 193.8556 | 445.2575 | 250 | 2026-09-15 02:00 | 233.9417 | 415.2453 | 250 | 2026-09-15 02:00 | 290.2257 | 504.1969 | 250 | 2026-09-15 02:00 | 382.1654 | 450.3116 | 250 | 2026-09-15 02:00 | 199.2472 | 205.1067 | 250 | 2026-09-15 02:00 | 162.4079 | 162.1233 | 250 | 2026-09-15 02:00 | 93.755 | 184.7453 | 250 | 2026-09-15 02:00 | 147.1533 | 201.0116 | 250 | 2026-09-15 02:00 | 207.214 | 205.4325 | 250 | 2026-09-15 02:00 | 122.4187 | 202.9151 | 250 | 2026-09-15 02:00 | 190.8121 | 203.3413 | 250 | 2026-09-15 02:00 | 203.0797 | 203.0235 | 250
2026-09-15 03:00 | 176.4412 | 226.693 | 250 | 2026-09-15 03:00 | 220.7937 | 223.4219 | 250 | 2026-09-15 03:00 | 211.3696 | 226.5062 | 250 | 2026-09-15 03:00 | 243.1708 | 282.1147 | 250 | 2026-09-15 03:00 | 223.0565 | 226.4831 | 250 | 2026-09-15 07:00 | 190.8789 | 241.3302 | 250 | 2026-09-15 03:00 | 151.9005 | 239.5436 | 250 | 2026-09-15 03:00 | 190.7766 | 220.7521 | 250 | 2026-09-15 03:00 | 191.5287 | 216.7727 | 250 | 2026-09-15 19:00 | 270.2833 | 269.5352 | 250 | 2026-09-15 03:00 | 246.1403 | 259.7888 | 250 | 2026-09-15 03:00 | 209.6182 | 240.9275 | 250 | 2026-09-15 03:00 | 147.3892 | 224.4785 | 250 | 2026-09-15 09:00 | 219.156 | 226.0032 | 250 | 2026-09-15 03:00 | 114.8498 | 225.8319 | 250 | 2026-09-15 03:00 | 143.3653 | 225.8023 | 250 | 2026-09-15 04:00 | 111.9492 | 224.3179 | 250 | 2026-09-15 03:00 | 203.8013 | 224.2183 | 250 | 2026-09-15 03:00 | 151.2108 | 259.8412 | 250 | 2026-09-15 03:00 | 87.4322 | 213.0941 | 250 | 2026-09-15 08:00 | 212.1983 | 223.8815 | 250 | 2026-09-15 03:00 | 143.5459 | 226.2255 | 250 | 2026-09-15 15:00 | 230.651 | 239.216 | 250 | 2026-09-15 06:00 | 94.0828 | 251.9614 | 250 | 2026-09-15 03:00 | 149.698 | 224.9465 | 250 | 2026-09-15 03:00 | 100.0616 | 223.9349 | 250 | 2026-09-15 03:00 | 184.6403 | 256.1429 | 250 | 2026-09-15 03:00 | 155.4999 | 271.5417 | 250 | 2026-09-15 03:00 | 125.7173 | 298.7881 | 250 | 2026-09-15 03:00 | 130.4428 | 226.3113 | 250 | 2026-09-15 06:00 | 177.3986 | 269.2863 | 250 | 2026-09-15 03:00 | 219.4775 | 269.3768 | 250 | 2026-09-15 03:00 | 229.9825 | 355.6954 | 250 | 2026-09-15 03:00 | 152.8015 | 327.8281 | 250 | 2026-09-15 03:00 | 228.2848 | 325.3368 | 250 | 2026-09-15 03:00 | 224.2345 | 348.102 | 250 | 2026-09-15 03:00 | 233.1604 | 445.2575 | 250 | 2026-09-15 03:00 | 267.445 | 415.2453 | 250 | 2026-09-15 03:00 | 184.6911 | 504.1969 | 250 | 2026-09-15 03:00 | 163.1457 | 450.3116 | 250 | 2026-09-15 03:00 | 119.4559 | 205.1067 | 250 | 2026-09-15 03:00 | 111.2408 | 162.1233 | 250 | 2026-09-15 03:00 | 104.2223 | 184.7453 | 250 | 2026-09-15 03:00 | 130.1892 | 201.0116 | 250 | 2026-09-15 03:00 | 205.0877 | 205.4325 | 250 | 2026-09-15 03:00 | 153.2345 | 202.9151 | 250 | 2026-09-15 03:00 | 178.6242 | 203.3413 | 250 | 2026-09-15 03:00 | 141.5096 | 203.0235 | 250
2026-09-15 04:00 | 222.0094 | 226.693 | 250 | 2026-09-15 04:00 | 205.2497 | 223.4219 | 250 | 2026-09-15 04:00 | 205.7088 | 226.5062 | 250 | 2026-09-15 04:00 | 253.1846 | 282.1147 | 250 | 2026-09-15 04:00 | 98.6396 | 226.4831 | 250 | 2026-09-15 08:00 | 229.9278 | 241.3302 | 250 | 2026-09-15 04:00 | 141.5972 | 239.5436 | 250 | 2026-09-15 04:00 | 108.6355 | 220.7521 | 250 | 2026-09-15 04:00 | 156.532 | 216.7727 | 250 | 2026-09-15 20:00 | 269.6554 | 269.5352 | 250 | 2026-09-15 04:00 | 150.9268 | 259.7888 | 250 | 2026-09-15 04:00 | 189.0587 | 240.9275 | 250 | 2026-09-15 04:00 | 114.8085 | 224.4785 | 250 | 2026-09-15 10:00 | 211.8631 | 226.0032 | 250 | 2026-09-15 04:00 | 109.0611 | 225.8319 | 250 | 2026-09-15 04:00 | 87.6256 | 225.8023 | 250 | 2026-09-15 05:00 | 168.7356 | 224.3179 | 250 | 2026-09-15 04:00 | 127.3056 | 224.2183 | 250 | 2026-09-15 04:00 | 115.4992 | 259.8412 | 250 | 2026-09-15 04:00 | 199.5828 | 213.0941 | 250 | 2026-09-15 09:00 | 219.9398 | 223.8815 | 250 | 2026-09-15 04:00 | 222.6941 | 226.2255 | 250 | 2026-09-15 16:00 | 224.3757 | 239.216 | 250 | 2026-09-15 07:00 | 163.0453 | 251.9614 | 250 | 2026-09-15 04:00 | 85.9211 | 224.9465 | 250 | 2026-09-15 04:00 | 219.1961 | 223.9349 | 250 | 2026-09-15 04:00 | 202.1356 | 256.1429 | 250 | 2026-09-15 04:00 | 169.6244 | 271.5417 | 250 | 2026-09-15 04:00 | 123.0808 | 298.7881 | 250 | 2026-09-15 04:00 | 121.9054 | 226.3113 | 250 | 2026-09-15 07:00 | 247.9466 | 269.2863 | 250 | 2026-09-15 04:00 | 91.0966 | 269.3768 | 250 | 2026-09-15 04:00 | 137.6794 | 355.6954 | 250 | 2026-09-15 04:00 | 148.226 | 327.8281 | 250 | 2026-09-15 04:00 | 325.7732 | 325.3368 | 250 | 2026-09-15 04:00 | 255.8567 | 348.102 | 250 | 2026-09-15 04:00 | 153.4447 | 445.2575 | 250 | 2026-09-15 04:00 | 171.6355 | 415.2453 | 250 | 2026-09-15 04:00 | 138.8374 | 504.1969 | 250 | 2026-09-15 04:00 | 136.5022 | 450.3116 | 250 | 2026-09-15 04:00 | 82.6952 | 205.1067 | 250 | 2026-09-15 04:00 | 163.9897 | 162.1233 | 250 | 2026-09-15 04:00 | 132.8183 | 184.7453 | 250 | 2026-09-15 04:00 | 119.5988 | 201.0116 | 250 | 2026-09-15 04:00 | 115.4204 | 205.4325 | 250 | 2026-09-15 04:00 | 93.9798 | 202.9151 | 250 | 2026-09-15 04:00 | 172.298 | 203.3413 | 250 | 2026-09-15 04:00 | 113.8151 | 203.0235 | 250
2026-09-15 05:00 | 152.3482 | 226.693 | 250 | 2026-09-15 05:00 | 220.4673 | 223.4219 | 250 | 2026-09-15 05:00 | 177.7753 | 226.5062 | 250 | 2026-09-15 05:00 | 221.5927 | 282.1147 | 250 | 2026-09-15 05:00 | 122.9918 | 226.4831 | 250 | 2026-09-15 09:00 | 240.6599 | 241.3302 | 250 | 2026-09-15 05:00 | 125.1397 | 239.5436 | 250 | 2026-09-15 05:00 | 134.669 | 220.7521 | 250 | 2026-09-15 05:00 | 136.795 | 216.7727 | 250 | 2026-09-15 21:00 | 269.6913 | 269.5352 | 250 | 2026-09-15 05:00 | 177.2942 | 259.7888 | 250 | 2026-09-15 05:00 | 147.4569 | 240.9275 | 250 | 2026-09-15 05:00 | 90.5887 | 224.4785 | 250 | 2026-09-15 11:00 | 216.725 | 226.0032 | 250 | 2026-09-15 05:00 | 110.841 | 225.8319 | 250 | 2026-09-15 05:00 | 175.0518 | 225.8023 | 250 | 2026-09-15 06:00 | 204.4606 | 224.3179 | 250 | 2026-09-15 05:00 | 146.1729 | 224.2183 | 250 | 2026-09-15 05:00 | 145.6272 | 259.8412 | 250 | 2026-09-15 05:00 | 103.4406 | 213.0941 | 250 | 2026-09-15 10:00 | 223.6197 | 223.8815 | 250 | 2026-09-15 05:00 | 73.2968 | 226.2255 | 250 | 2026-09-15 17:00 | 216.8687 | 239.216 | 250 | 2026-09-15 08:00 | 182.958 | 251.9614 | 250 | 2026-09-15 05:00 | 218.7106 | 224.9465 | 250 | 2026-09-15 05:00 | 224.1476 | 223.9349 | 250 | 2026-09-15 05:00 | 128.3647 | 256.1429 | 250 | 2026-09-15 05:00 | 147.6005 | 271.5417 | 250 | 2026-09-15 05:00 | 170.231 | 298.7881 | 250 | 2026-09-15 05:00 | 106.0981 | 226.3113 | 250 | 2026-09-15 08:00 | 246.1201 | 269.2863 | 250 | 2026-09-15 05:00 | 169.3801 | 269.3768 | 250 | 2026-09-15 05:00 | 161.7403 | 355.6954 | 250 | 2026-09-15 05:00 | 294.2628 | 327.8281 | 250 | 2026-09-15 05:00 | 177.4238 | 325.3368 | 250 | 2026-09-15 05:00 | 235.1258 | 348.102 | 250 | 2026-09-15 05:00 | 112.4157 | 445.2575 | 250 | 2026-09-15 05:00 | 166.5518 | 415.2453 | 250 | 2026-09-15 05:00 | 130.1265 | 504.1969 | 250 | 2026-09-15 05:00 | 350.8111 | 450.3116 | 250 | 2026-09-15 05:00 | 123.8752 | 205.1067 | 250 | 2026-09-15 05:00 | 85.1261 | 162.1233 | 250 | 2026-09-15 05:00 | 85.7065 | 184.7453 | 250 | 2026-09-15 05:00 | 79.6233 | 201.0116 | 250 | 2026-09-15 05:00 | 106.2948 | 205.4325 | 250 | 2026-09-15 05:00 | 156.1177 | 202.9151 | 250 | 2026-09-15 05:00 | 123.962 | 203.3413 | 250 | 2026-09-15 05:00 | 122.5883 | 203.0235 | 250
2026-09-15 06:00 | 207.2086 | 226.693 | 250 | 2026-09-15 06:00 | 138.64 | 223.4219 | 250 | 2026-09-15 06:00 | 202.4783 | 226.5062 | 250 | 2026-09-15 06:00 | 202.1415 | 282.1147 | 250 | 2026-09-15 06:00 | 223.5805 | 226.4831 | 250 | 2026-09-15 10:00 | 243.206 | 241.3302 | 250 | 2026-09-15 06:00 | 207.0978 | 239.5436 | 250 | 2026-09-15 06:00 | 168.4509 | 220.7521 | 250 | 2026-09-15 06:00 | 216.42 | 216.7727 | 250 | 2026-09-15 22:00 | 269.5331 | 269.5352 | 250 | 2026-09-15 06:00 | 199.4207 | 259.7888 | 250 | 2026-09-15 06:00 | 154.856 | 240.9275 | 250 | 2026-09-15 06:00 | 146.1465 | 224.4785 | 250 | 2026-09-15 12:00 | 220.4004 | 226.0032 | 250 | 2026-09-15 06:00 | 226.8374 | 225.8319 | 250 | 2026-09-15 06:00 | 124.9478 | 225.8023 | 250 | 2026-09-15 07:00 | 220.017 | 224.3179 | 250 | 2026-09-15 06:00 | 107.9407 | 224.2183 | 250 | 2026-09-15 06:00 | 260.4048 | 259.8412 | 250 | 2026-09-15 06:00 | 86.6245 | 213.0941 | 250 | 2026-09-15 11:00 | 211.9321 | 223.8815 | 250 | 2026-09-15 06:00 | 152.8182 | 226.2255 | 250 | 2026-09-15 18:00 | 234.5994 | 239.216 | 250 | 2026-09-15 09:00 | 234.2393 | 251.9614 | 250 | 2026-09-15 06:00 | 104.5472 | 224.9465 | 250 | 2026-09-15 06:00 | 77.5206 | 223.9349 | 250 | 2026-09-15 06:00 | 221.1906 | 256.1429 | 250 | 2026-09-15 06:00 | 211.6992 | 271.5417 | 250 | 2026-09-15 06:00 | 187.4793 | 298.7881 | 250 | 2026-09-15 06:00 | 131.6428 | 226.3113 | 250 | 2026-09-15 09:00 | 184.4647 | 269.2863 | 250 | 2026-09-15 06:00 | 152.5973 | 269.3768 | 250 | 2026-09-15 06:00 | 212.0278 | 355.6954 | 250 | 2026-09-15 06:00 | 261.6917 | 327.8281 | 250 | 2026-09-15 06:00 | 171.3632 | 325.3368 | 250 | 2026-09-15 06:00 | 291.4125 | 348.102 | 250 | 2026-09-15 06:00 | 225.5989 | 445.2575 | 250 | 2026-09-15 06:00 | 254.477 | 415.2453 | 250 | 2026-09-15 06:00 | 433.0788 | 504.1969 | 250 | 2026-09-15 06:00 | 265.471 | 450.3116 | 250 | 2026-09-15 06:00 | 201.2648 | 205.1067 | 250 | 2026-09-15 06:00 | 162.3309 | 162.1233 | 250 | 2026-09-15 06:00 | 72.0912 | 184.7453 | 250 | 2026-09-15 06:00 | 85.6036 | 201.0116 | 250 | 2026-09-15 06:00 | 195.6619 | 205.4325 | 250 | 2026-09-15 06:00 | 138.434 | 202.9151 | 250 | 2026-09-15 06:00 | 181.2528 | 203.3413 | 250 | 2026-09-15 06:00 | 124.1438 | 203.0235 | 250
2026-09-15 07:00 | 226.4622 | 226.693 | 250 | 2026-09-15 07:00 | 215.022 | 223.4219 | 250 | 2026-09-15 07:00 | 220.926 | 226.5062 | 250 | 2026-09-15 07:00 | 217.3651 | 282.1147 | 250 | 2026-09-15 07:00 | 178.9563 | 226.4831 | 250 | 2026-09-15 11:00 | 243.2329 | 241.3302 | 250 | 2026-09-15 07:00 | 230.3175 | 239.5436 | 250 | 2026-09-15 07:00 | 141.8484 | 220.7521 | 250 | 2026-09-15 07:00 | 157.785 | 216.7727 | 250 | 2026-09-15 23:00 | 269.2946 | 269.5352 | 250 | 2026-09-15 07:00 | 259.5773 | 259.7888 | 250 | 2026-09-15 07:00 | 237.3304 | 240.9275 | 250 | 2026-09-15 07:00 | 149.9211 | 224.4785 | 250 | 2026-09-15 13:00 | 205.5868 | 226.0032 | 250 | 2026-09-15 07:00 | 222.6935 | 225.8319 | 250 | 2026-09-15 07:00 | 157.7841 | 225.8023 | 250 | 2026-09-15 08:00 | 208.0396 | 224.3179 | 250 | 2026-09-15 07:00 | 129.3887 | 224.2183 | 250 | 2026-09-15 07:00 | 176.2846 | 259.8412 | 250 | 2026-09-15 07:00 | 115.7647 | 213.0941 | 250 | 2026-09-15 12:00 | 224.0257 | 223.8815 | 250 | 2026-09-15 07:00 | 207.7718 | 226.2255 | 250 | 2026-09-15 19:00 | 238.916 | 239.216 | 250 | 2026-09-15 10:00 | 252.9027 | 251.9614 | 250 | 2026-09-15 07:00 | 154.0539 | 224.9465 | 250 | 2026-09-15 07:00 | 149.7733 | 223.9349 | 250 | 2026-09-15 07:00 | 110.3673 | 256.1429 | 250 | 2026-09-15 07:00 | 244.5646 | 271.5417 | 250 | 2026-09-15 07:00 | 246.0877 | 298.7881 | 250 | 2026-09-15 07:00 | 209.0053 | 226.3113 | 250 | 2026-09-15 10:00 | 235.6162 | 269.2863 | 250 | 2026-09-15 07:00 | 178.7244 | 269.3768 | 250 | 2026-09-15 07:00 | 251.409 | 355.6954 | 250 | 2026-09-15 07:00 | 323.7189 | 327.8281 | 250 | 2026-09-15 07:00 | 176.1266 | 325.3368 | 250 | 2026-09-15 07:00 | 176.8786 | 348.102 | 250 | 2026-09-15 07:00 | 329.9785 | 445.2575 | 250 | 2026-09-15 07:00 | 302.5831 | 415.2453 | 250 | 2026-09-15 07:00 | 294.1202 | 504.1969 | 250 | 2026-09-15 07:00 | 304.4254 | 450.3116 | 250 | 2026-09-15 07:00 | 202.479 | 205.1067 | 250 | 2026-09-15 07:00 | 160.5482 | 162.1233 | 250 | 2026-09-15 07:00 | 107.661 | 184.7453 | 250 | 2026-09-15 07:00 | 120.4304 | 201.0116 | 250 | 2026-09-15 07:00 | 169.5186 | 205.4325 | 250 | 2026-09-15 07:00 | 201.233 | 202.9151 | 250 | 2026-09-15 07:00 | 118.7674 | 203.3413 | 250 | 2026-09-15 07:00 | 203.0668 | 203.0235 | 250
2026-09-15 08:00 | 226.3597 | 226.693 | 250 | 2026-09-15 08:00 | 222.9949 | 223.4219 | 250 | 2026-09-15 08:00 | 224.247 | 226.5062 | 250 | 2026-09-15 08:00 | 255.1075 | 282.1147 | 250 | 2026-09-15 08:00 | 210.4562 | 226.4831 | 250 | 2026-09-15 12:00 | 243.4398 | 241.3302 | 250 | 2026-09-15 08:00 | 228.7487 | 239.5436 | 250 | 2026-09-15 08:00 | 176.5462 | 220.7521 | 250 | 2026-09-15 08:00 | 191.9146 | 216.7727 | 250 | 2026-09-16 | 269.5372 | 269.5352 | 250 | 2026-09-15 08:00 | 262.7331 | 259.7888 | 250 | 2026-09-15 08:00 | 240.7463 | 240.9275 | 250 | 2026-09-15 08:00 | 205.4483 | 224.4785 | 250 | 2026-09-15 14:00 | 223.8757 | 226.0032 | 250 | 2026-09-15 08:00 | 207.9969 | 225.8319 | 250 | 2026-09-15 08:00 | 217.7336 | 225.8023 | 250 | 2026-09-15 09:00 | 194.145 | 224.3179 | 250 | 2026-09-15 08:00 | 209.2804 | 224.2183 | 250 | 2026-09-15 08:00 | 192.0261 | 259.8412 | 250 | 2026-09-15 08:00 | 154.9096 | 213.0941 | 250 | 2026-09-15 13:00 | 212.2786 | 223.8815 | 250 | 2026-09-15 08:00 | 182.6362 | 226.2255 | 250 | 2026-09-15 20:00 | 237.4967 | 239.216 | 250 | 2026-09-15 11:00 | 250.9748 | 251.9614 | 250 | 2026-09-15 08:00 | 104.371 | 224.9465 | 250 | 2026-09-15 08:00 | 224.2482 | 223.9349 | 250 | 2026-09-15 08:00 | 140.8152 | 256.1429 | 250 | 2026-09-15 08:00 | 170.6033 | 271.5417 | 250 | 2026-09-15 08:00 | 215.0197 | 298.7881 | 250 | 2026-09-15 08:00 | 206.8745 | 226.3113 | 250 | 2026-09-15 11:00 | 171.1793 | 269.2863 | 250 | 2026-09-15 08:00 | 177.7956 | 269.3768 | 250 | 2026-09-15 08:00 | 305.7904 | 355.6954 | 250 | 2026-09-15 08:00 | 290.7994 | 327.8281 | 250 | 2026-09-15 08:00 | 253.8358 | 325.3368 | 250 | 2026-09-15 08:00 | 329.4713 | 348.102 | 250 | 2026-09-15 08:00 | 312.2242 | 445.2575 | 250 | 2026-09-15 08:00 | 282.7781 | 415.2453 | 250 | 2026-09-15 08:00 | 332.5322 | 504.1969 | 250 | 2026-09-15 08:00 | 273.0261 | 450.3116 | 250 | 2026-09-15 08:00 | 204.9686 | 205.1067 | 250 | 2026-09-15 08:00 | 162.4842 | 162.1233 | 250 | 2026-09-15 08:00 | 127.6872 | 184.7453 | 250 | 2026-09-15 08:00 | 137.6579 | 201.0116 | 250 | 2026-09-15 08:00 | 205.1474 | 205.4325 | 250 | 2026-09-15 08:00 | 156.0498 | 202.9151 | 250 | 2026-09-15 08:00 | 196.1672 | 203.3413 | 250 | 2026-09-15 08:00 | 156.3601 | 203.0235 | 250
2026-09-15 09:00 | 226.4628 | 226.693 | 250 | 2026-09-15 09:00 | 222.8489 | 223.4219 | 250 | 2026-09-15 09:00 | 224.1895 | 226.5062 | 250 | 2026-09-15 09:00 | 279.7592 | 282.1147 | 250 | 2026-09-15 09:00 | 224.1832 | 226.4831 | 250 | 2026-09-15 13:00 | 243.2003 | 241.3302 | 250 | 2026-09-15 09:00 | 236.4988 | 239.5436 | 250 | 2026-09-15 09:00 | 182.2626 | 220.7521 | 250 | 2026-09-15 09:00 | 171.5785 | 216.7727 | 250 | 2026-09-16 01:00 | 211.3817 | 269.5352 | 250 | 2026-09-15 09:00 | 262.0142 | 259.7888 | 250 | 2026-09-15 09:00 | 237.2531 | 240.9275 | 250 | 2026-09-15 09:00 | 203.0806 | 224.4785 | 250 | 2026-09-15 15:00 | 217.7987 | 226.0032 | 250 | 2026-09-15 09:00 | 214.6856 | 225.8319 | 250 | 2026-09-15 09:00 | 209.8853 | 225.8023 | 250 | 2026-09-15 10:00 | 188.1842 | 224.3179 | 250 | 2026-09-15 09:00 | 223.7092 | 224.2183 | 250 | 2026-09-15 09:00 | 260.1405 | 259.8412 | 250 | 2026-09-15 09:00 | 171.8866 | 213.0941 | 250 | 2026-09-15 14:00 | 221.2027 | 223.8815 | 250 | 2026-09-15 09:00 | 198.6939 | 226.2255 | 250 | 2026-09-15 21:00 | 241.5643 | 239.216 | 250 | 2026-09-15 12:00 | 224.6104 | 251.9614 | 250 | 2026-09-15 09:00 | 133.5865 | 224.9465 | 250 | 2026-09-15 09:00 | 222.1231 | 223.9349 | 250 | 2026-09-15 09:00 | 145.1376 | 256.1429 | 250 | 2026-09-15 09:00 | 239.8655 | 271.5417 | 250 | 2026-09-15 09:00 | 258.0778 | 298.7881 | 250 | 2026-09-15 09:00 | 181.6464 | 226.3113 | 250 | 2026-09-15 12:00 | 265.2583 | 269.2863 | 250 | 2026-09-15 09:00 | 269.5802 | 269.3768 | 250 | 2026-09-15 09:00 | 310.5975 | 355.6954 | 250 | 2026-09-15 09:00 | 304.6369 | 327.8281 | 250 | 2026-09-15 09:00 | 295.3132 | 325.3368 | 250 | 2026-09-15 09:00 | 278.452 | 348.102 | 250 | 2026-09-15 09:00 | 378.0912 | 445.2575 | 250 | 2026-09-15 09:00 | 333.9888 | 415.2453 | 250 | 2026-09-15 09:00 | 370.3155 | 504.1969 | 250 | 2026-09-15 09:00 | 284.9192 | 450.3116 | 250 | 2026-09-15 09:00 | 202.7926 | 205.1067 | 250 | 2026-09-15 09:00 | 162.1895 | 162.1233 | 250 | 2026-09-15 09:00 | 171.9827 | 184.7453 | 250 | 2026-09-15 09:00 | 154.0637 | 201.0116 | 250 | 2026-09-15 09:00 | 207.2003 | 205.4325 | 250 | 2026-09-15 09:00 | 195.4454 | 202.9151 | 250 | 2026-09-15 09:00 | 165.4359 | 203.3413 | 250 | 2026-09-15 09:00 | 167.2435 | 203.0235 | 250
2026-09-15 10:00 | 226.4499 | 226.693 | 250 | 2026-09-15 10:00 | 223.4419 | 223.4219 | 250 | 2026-09-15 10:00 | 224.2191 | 226.5062 | 250 | 2026-09-15 10:00 | 281.0396 | 282.1147 | 250 | 2026-09-15 10:00 | 224.1851 | 226.4831 | 250 | 2026-09-15 14:00 | 243.1896 | 241.3302 | 250 | 2026-09-15 10:00 | 236.0412 | 239.5436 | 250 | 2026-09-15 10:00 | 196.1992 | 220.7521 | 250 | 2026-09-15 10:00 | 216.2119 | 216.7727 | 250 | 2026-09-16 02:00 | 239.6897 | 269.5352 | 250 | 2026-09-15 10:00 | 257.583 | 259.7888 | 250 | 2026-09-15 10:00 | 240.6857 | 240.9275 | 250 | 2026-09-15 10:00 | 217.0917 | 224.4785 | 250 | 2026-09-15 16:00 | 217.7156 | 226.0032 | 250 | 2026-09-15 10:00 | 213.6896 | 225.8319 | 250 | 2026-09-15 10:00 | 224.5628 | 225.8023 | 250 | 2026-09-15 11:00 | 214.7793 | 224.3179 | 250 | 2026-09-15 10:00 | 219.1142 | 224.2183 | 250 | 2026-09-15 10:00 | 252.3287 | 259.8412 | 250 | 2026-09-15 10:00 | 211.6219 | 213.0941 | 250 | 2026-09-15 15:00 | 193.6877 | 223.8815 | 250 | 2026-09-15 10:00 | 221.5702 | 226.2255 | 250 | 2026-09-15 22:00 | 239.6228 | 239.216 | 250 | 2026-09-15 13:00 | 251.038 | 251.9614 | 250 | 2026-09-15 10:00 | 152.6581 | 224.9465 | 250 | 2026-09-15 10:00 | 164.985 | 223.9349 | 250 | 2026-09-15 10:00 | 231.1068 | 256.1429 | 250 | 2026-09-15 10:00 | 227.8218 | 271.5417 | 250 | 2026-09-15 10:00 | 235.849 | 298.7881 | 250 | 2026-09-15 10:00 | 223.4424 | 226.3113 | 250 | 2026-09-15 13:00 | 237.6587 | 269.2863 | 250 | 2026-09-15 10:00 | 271.9009 | 269.3768 | 250 | 2026-09-15 10:00 | 341.2749 | 355.6954 | 250 | 2026-09-15 10:00 | 314.1942 | 327.8281 | 250 | 2026-09-15 10:00 | 303.9135 | 325.3368 | 250 | 2026-09-15 10:00 | 345.708 | 348.102 | 250 | 2026-09-15 10:00 | 348.2329 | 445.2575 | 250 | 2026-09-15 10:00 | 364.1747 | 415.2453 | 250 | 2026-09-15 10:00 | 450.6353 | 504.1969 | 250 | 2026-09-15 10:00 | 269.5244 | 450.3116 | 250 | 2026-09-15 10:00 | 205.1279 | 205.1067 | 250 | 2026-09-15 10:00 | 162.1589 | 162.1233 | 250 | 2026-09-15 10:00 | 178.3781 | 184.7453 | 250 | 2026-09-15 10:00 | 180.2122 | 201.0116 | 250 | 2026-09-15 10:00 | 204.478 | 205.4325 | 250 | 2026-09-15 10:00 | 196.5104 | 202.9151 | 250 | 2026-09-15 10:00 | 186.6572 | 203.3413 | 250 | 2026-09-15 10:00 | 162.2252 | 203.0235 | 250
2026-09-15 11:00 | 226.5409 | 226.693 | 250 | 2026-09-15 11:00 | 223.7353 | 223.4219 | 250 | 2026-09-15 11:00 | 224.2457 | 226.5062 | 250 | 2026-09-15 11:00 | 280.476 | 282.1147 | 250 | 2026-09-15 11:00 | 224.1985 | 226.4831 | 250 | 2026-09-15 15:00 | 242.9363 | 241.3302 | 250 | 2026-09-15 11:00 | 227.1946 | 239.5436 | 250 | 2026-09-15 11:00 | 222.8722 | 220.7521 | 250 | 2026-09-15 11:00 | 207.6321 | 216.7727 | 250 | 2026-09-16 03:00 | 235.8603 | 269.5352 | 250 | 2026-09-15 11:00 | 242.3747 | 259.7888 | 250 | 2026-09-15 11:00 | 233.5657 | 240.9275 | 250 | 2026-09-15 11:00 | 207.9899 | 224.4785 | 250 | 2026-09-15 17:00 | 223.0665 | 226.0032 | 250 | 2026-09-15 11:00 | 224.9528 | 225.8319 | 250 | 2026-09-15 11:00 | 196.1414 | 225.8023 | 250 | 2026-09-15 12:00 | 206.9065 | 224.3179 | 250 | 2026-09-15 11:00 | 212.2418 | 224.2183 | 250 | 2026-09-15 11:00 | 231.984 | 259.8412 | 250 | 2026-09-15 11:00 | 212.9936 | 213.0941 | 250 | 2026-09-15 16:00 | 220.5846 | 223.8815 | 250 | 2026-09-15 11:00 | 224.4034 | 226.2255 | 250 | 2026-09-15 23:00 | 240.5221 | 239.216 | 250 | 2026-09-15 14:00 | 251.8896 | 251.9614 | 250 | 2026-09-15 11:00 | 224.9465 | 224.9465 | 250 | 2026-09-15 11:00 | 167.5121 | 223.9349 | 250 | 2026-09-15 11:00 | 184.396 | 256.1429 | 250 | 2026-09-15 11:00 | 259.7316 | 271.5417 | 250 | 2026-09-15 11:00 | 244.5494 | 298.7881 | 250 | 2026-09-15 11:00 | 209.2365 | 226.3113 | 250 | 2026-09-15 14:00 | 189.7819 | 269.2863 | 250 | 2026-09-15 11:00 | 184.4437 | 269.3768 | 250 | 2026-09-15 11:00 | 352.6981 | 355.6954 | 250 | 2026-09-15 11:00 | 302.834 | 327.8281 | 250 | 2026-09-15 11:00 | 249.1733 | 325.3368 | 250 | 2026-09-15 11:00 | 351.1676 | 348.102 | 250 | 2026-09-15 11:00 | 403.447 | 445.2575 | 250 | 2026-09-15 11:00 | 415.6355 | 415.2453 | 250 | 2026-09-15 11:00 | 505.8304 | 504.1969 | 250 | 2026-09-15 11:00 | 387.8775 | 450.3116 | 250 | 2026-09-15 11:00 | 204.73 | 205.1067 | 250 | 2026-09-15 11:00 | 147.7611 | 162.1233 | 250 | 2026-09-15 11:00 | 184.4424 | 184.7453 | 250 | 2026-09-15 11:00 | 165.5453 | 201.0116 | 250 | 2026-09-15 11:00 | 200.4083 | 205.4325 | 250 | 2026-09-15 11:00 | 202.425 | 202.9151 | 250 | 2026-09-15 11:00 | 155.9251 | 203.3413 | 250 | 2026-09-15 11:00 | 161.939 | 203.0235 | 250
2026-09-15 12:00 | 226.5176 | 226.693 | 250 | 2026-09-15 12:00 | 223.6862 | 223.4219 | 250 | 2026-09-15 12:00 | 224.3166 | 226.5062 | 250 | 2026-09-15 12:00 | 281.1489 | 282.1147 | 250 | 2026-09-15 12:00 | 224.8091 | 226.4831 | 250 | 2026-09-15 16:00 | 242.6277 | 241.3302 | 250 | 2026-09-15 12:00 | 239.1577 | 239.5436 | 250 | 2026-09-15 12:00 | 222.7506 | 220.7521 | 250 | 2026-09-15 12:00 | 216.1062 | 216.7727 | 250 | 2026-09-16 04:00 | 250.38 | 269.5352 | 250 | 2026-09-15 12:00 | 259.1812 | 259.7888 | 250 | 2026-09-15 12:00 | 240.7792 | 240.9275 | 250 | 2026-09-15 12:00 | 206.6194 | 224.4785 | 250 | 2026-09-15 18:00 | 226.6144 | 226.0032 | 250 | 2026-09-15 12:00 | 223.0792 | 225.8319 | 250 | 2026-09-15 12:00 | 198.2781 | 225.8023 | 250 | 2026-09-15 13:00 | 224.9401 | 224.3179 | 250 | 2026-09-15 12:00 | 223.0872 | 224.2183 | 250 | 2026-09-15 12:00 | 259.8306 | 259.8412 | 250 | 2026-09-15 12:00 | 210.9322 | 213.0941 | 250 | 2026-09-15 17:00 | 203.6654 | 223.8815 | 250 | 2026-09-15 12:00 | 226.7727 | 226.2255 | 250 | 2026-09-16 | 241.5949 | 239.216 | 250 | 2026-09-15 15:00 | 233.9941 | 251.9614 | 250 | 2026-09-15 12:00 | 207.0562 | 224.9465 | 250 | 2026-09-15 12:00 | 209.2015 | 223.9349 | 250 | 2026-09-15 12:00 | 256.0313 | 256.1429 | 250 | 2026-09-15 12:00 | 271.9744 | 271.5417 | 250 | 2026-09-15 12:00 | 267.5254 | 298.7881 | 250 | 2026-09-15 12:00 | 173.9437 | 226.3113 | 250 | 2026-09-15 15:00 | 232.4274 | 269.2863 | 250 | 2026-09-15 12:00 | 260.4491 | 269.3768 | 250 | 2026-09-15 12:00 | 337.6789 | 355.6954 | 250 | 2026-09-15 12:00 | 324.5174 | 327.8281 | 250 | 2026-09-15 12:00 | 324.595 | 325.3368 | 250 | 2026-09-15 12:00 | 353.3614 | 348.102 | 250 | 2026-09-15 12:00 | 382.636 | 445.2575 | 250 | 2026-09-15 12:00 | 333.9698 | 415.2453 | 250 | 2026-09-15 12:00 | 402.5349 | 504.1969 | 250 | 2026-09-15 12:00 | 394.9032 | 450.3116 | 250 | 2026-09-15 12:00 | 205.1337 | 205.1067 | 250 | 2026-09-15 12:00 | 161.9144 | 162.1233 | 250 | 2026-09-15 12:00 | 184.6403 | 184.7453 | 250 | 2026-09-15 12:00 | 200.7422 | 201.0116 | 250 | 2026-09-15 12:00 | 207.3096 | 205.4325 | 250 | 2026-09-15 12:00 | 198.7534 | 202.9151 | 250 | 2026-09-15 12:00 | 178.3899 | 203.3413 | 250 | 2026-09-15 12:00 | 164.5853 | 203.0235 | 250
2026-09-15 13:00 | 227.3528 | 226.693 | 250 | 2026-09-15 13:00 | 223.9489 | 223.4219 | 250 | 2026-09-15 13:00 | 224.1228 | 226.5062 | 250 | 2026-09-15 13:00 | 282.7017 | 282.1147 | 250 | 2026-09-15 13:00 | 224.2936 | 226.4831 | 250 | 2026-09-15 17:00 | 243.1437 | 241.3302 | 250 | 2026-09-15 13:00 | 240.7095 | 239.5436 | 250 | 2026-09-15 13:00 | 214.7378 | 220.7521 | 250 | 2026-09-15 13:00 | 213.724 | 216.7727 | 250 | 2026-09-16 05:00 | 268.8388 | 269.5352 | 250 | 2026-09-15 13:00 | 262.0963 | 259.7888 | 250 | 2026-09-15 13:00 | 240.7891 | 240.9275 | 250 | 2026-09-15 13:00 | 214.5193 | 224.4785 | 250 | 2026-09-15 19:00 | 226.6791 | 226.0032 | 250 | 2026-09-15 13:00 | 223.1191 | 225.8319 | 250 | 2026-09-15 13:00 | 210.2596 | 225.8023 | 250 | 2026-09-15 14:00 | 223.6467 | 224.3179 | 250 | 2026-09-15 13:00 | 223.9772 | 224.2183 | 250 | 2026-09-15 13:00 | 258.867 | 259.8412 | 250 | 2026-09-15 13:00 | 197.6817 | 213.0941 | 250 | 2026-09-15 18:00 | 205.6838 | 223.8815 | 250 | 2026-09-15 13:00 | 226.605 | 226.2255 | 250 | 2026-09-16 01:00 | 238.867 | 239.216 | 250 | 2026-09-15 16:00 | 250.648 | 251.9614 | 250 | 2026-09-15 13:00 | 163.9854 | 224.9465 | 250 | 2026-09-15 13:00 | 224.5632 | 223.9349 | 250 | 2026-09-15 13:00 | 199.284 | 256.1429 | 250 | 2026-09-15 13:00 | 272.1485 | 271.5417 | 250 | 2026-09-15 13:00 | 259.4587 | 298.7881 | 250 | 2026-09-15 13:00 | 183.6042 | 226.3113 | 250 | 2026-09-15 16:00 | 243.562 | 269.2863 | 250 | 2026-09-15 13:00 | 273.6443 | 269.3768 | 250 | 2026-09-15 13:00 | 350.7976 | 355.6954 | 250 | 2026-09-15 13:00 | 324.5131 | 327.8281 | 250 | 2026-09-15 13:00 | 326.859 | 325.3368 | 250 | 2026-09-15 13:00 | 346.8143 | 348.102 | 250 | 2026-09-15 13:00 | 448.733 | 445.2575 | 250 | 2026-09-15 13:00 | 401.134 | 415.2453 | 250 | 2026-09-15 13:00 | 507.194 | 504.1969 | 250 | 2026-09-15 13:00 | 410.6989 | 450.3116 | 250 | 2026-09-15 13:00 | 205.7441 | 205.1067 | 250 | 2026-09-15 13:00 | 161.9871 | 162.1233 | 250 | 2026-09-15 13:00 | 184.6937 | 184.7453 | 250 | 2026-09-15 13:00 | 200.9236 | 201.0116 | 250 | 2026-09-15 13:00 | 207.1874 | 205.4325 | 250 | 2026-09-15 13:00 | 197.4588 | 202.9151 | 250 | 2026-09-15 13:00 | 160.1022 | 203.3413 | 250 | 2026-09-15 13:00 | 169.9212 | 203.0235 | 250
2026-09-15 14:00 | 226.8984 | 226.693 | 250 | 2026-09-15 14:00 | 223.8967 | 223.4219 | 250 | 2026-09-15 14:00 | 226.4754 | 226.5062 | 250 | 2026-09-15 14:00 | 281.2094 | 282.1147 | 250 | 2026-09-15 14:00 | 226.5718 | 226.4831 | 250 | 2026-09-15 18:00 | 243.4504 | 241.3302 | 250 | 2026-09-15 14:00 | 239.2287 | 239.5436 | 250 | 2026-09-15 14:00 | 220.7041 | 220.7521 | 250 | 2026-09-15 14:00 | 216.4513 | 216.7727 | 250 | 2026-09-16 06:00 | 236.8814 | 269.5352 | 250 | 2026-09-15 14:00 | 261.6557 | 259.7888 | 250 | 2026-09-15 14:00 | 240.8277 | 240.9275 | 250 | 2026-09-15 14:00 | 226.7153 | 224.4785 | 250 | 2026-09-15 20:00 | 224.8311 | 226.0032 | 250 | 2026-09-15 14:00 | 224.2967 | 225.8319 | 250 | 2026-09-15 14:00 | 200.7148 | 225.8023 | 250 | 2026-09-15 15:00 | 216.4403 | 224.3179 | 250 | 2026-09-15 14:00 | 224.2753 | 224.2183 | 250 | 2026-09-15 14:00 | 248.8192 | 259.8412 | 250 | 2026-09-15 14:00 | 209.1036 | 213.0941 | 250 | 2026-09-15 19:00 | 204.1928 | 223.8815 | 250 | 2026-09-15 14:00 | 221.5013 | 226.2255 | 250 | 2026-09-16 02:00 | 179.0992 | 239.216 | 250 | 2026-09-15 17:00 | 251.5608 | 251.9614 | 250 | 2026-09-15 14:00 | 224.8827 | 224.9465 | 250 | 2026-09-15 14:00 | 224.5056 | 223.9349 | 250 | 2026-09-15 14:00 | 221.4848 | 256.1429 | 250 | 2026-09-15 14:00 | 267.2407 | 271.5417 | 250 | 2026-09-15 14:00 | 258.1198 | 298.7881 | 250 | 2026-09-15 14:00 | 202.9786 | 226.3113 | 250 | 2026-09-15 17:00 | 209.8834 | 269.2863 | 250 | 2026-09-15 14:00 | 261.2244 | 269.3768 | 250 | 2026-09-15 14:00 | 352.6792 | 355.6954 | 250 | 2026-09-15 14:00 | 327.8801 | 327.8281 | 250 | 2026-09-15 14:00 | 316.9339 | 325.3368 | 250 | 2026-09-15 14:00 | 341.9382 | 348.102 | 250 | 2026-09-15 14:00 | 444.732 | 445.2575 | 250 | 2026-09-15 14:00 | 347.7894 | 415.2453 | 250 | 2026-09-15 14:00 | 506.5544 | 504.1969 | 250 | 2026-09-15 14:00 | 408.6307 | 450.3116 | 250 | 2026-09-15 14:00 | 203.0725 | 205.1067 | 250 | 2026-09-15 14:00 | 163.4564 | 162.1233 | 250 | 2026-09-15 14:00 | 185.3162 | 184.7453 | 250 | 2026-09-15 14:00 | 197.7319 | 201.0116 | 250 | 2026-09-15 14:00 | 205.2544 | 205.4325 | 250 | 2026-09-15 14:00 | 202.9674 | 202.9151 | 250 | 2026-09-15 14:00 | 170.559 | 203.3413 | 250 | 2026-09-15 14:00 | 195.4197 | 203.0235 | 250
2026-09-15 15:00 | 226.9613 | 226.693 | 250 | 2026-09-15 15:00 | 223.5371 | 223.4219 | 250 | 2026-09-15 15:00 | 226.4611 | 226.5062 | 250 | 2026-09-15 15:00 | 283.1343 | 282.1147 | 250 | 2026-09-15 15:00 | 224.7007 | 226.4831 | 250 | 2026-09-15 19:00 | 241.2656 | 241.3302 | 250 | 2026-09-15 15:00 | 238.875 | 239.5436 | 250 | 2026-09-15 15:00 | 215.032 | 220.7521 | 250 | 2026-09-15 15:00 | 218.4781 | 216.7727 | 250 | 2026-09-16 07:00 | 269.3981 | 269.5352 | 250 | 2026-09-15 15:00 | 262.2473 | 259.7888 | 250 | 2026-09-15 15:00 | 240.9559 | 240.9275 | 250 | 2026-09-15 15:00 | 224.5289 | 224.4785 | 250 | 2026-09-15 21:00 | 226.4136 | 226.0032 | 250 | 2026-09-15 15:00 | 224.0699 | 225.8319 | 250 | 2026-09-15 15:00 | 222.7012 | 225.8023 | 250 | 2026-09-15 16:00 | 217.9796 | 224.3179 | 250 | 2026-09-15 15:00 | 218.5934 | 224.2183 | 250 | 2026-09-15 15:00 | 259.3424 | 259.8412 | 250 | 2026-09-15 15:00 | 211.0098 | 213.0941 | 250 | 2026-09-15 20:00 | 224.2584 | 223.8815 | 250 | 2026-09-15 15:00 | 216.6606 | 226.2255 | 250 | 2026-09-16 03:00 | 165.7618 | 239.216 | 250 | 2026-09-15 18:00 | 251.8107 | 251.9614 | 250 | 2026-09-15 15:00 | 222.3763 | 224.9465 | 250 | 2026-09-15 15:00 | 223.8692 | 223.9349 | 250 | 2026-09-15 15:00 | 226.9737 | 256.1429 | 250 | 2026-09-15 15:00 | 222.696 | 271.5417 | 250 | 2026-09-15 15:00 | 258.1062 | 298.7881 | 250 | 2026-09-15 15:00 | 196.5634 | 226.3113 | 250 | 2026-09-15 18:00 | 227.1203 | 269.2863 | 250 | 2026-09-15 15:00 | 269.5471 | 269.3768 | 250 | 2026-09-15 15:00 | 346.213 | 355.6954 | 250 | 2026-09-15 15:00 | 324.6555 | 327.8281 | 250 | 2026-09-15 15:00 | 328.7486 | 325.3368 | 250 | 2026-09-15 15:00 | 348.2053 | 348.102 | 250 | 2026-09-15 15:00 | 359.8747 | 445.2575 | 250 | 2026-09-15 15:00 | 393.8883 | 415.2453 | 250 | 2026-09-15 15:00 | 470.7284 | 504.1969 | 250 | 2026-09-15 15:00 | 420.9126 | 450.3116 | 250 | 2026-09-15 15:00 | 205.9301 | 205.1067 | 250 | 2026-09-15 15:00 | 161.7623 | 162.1233 | 250 | 2026-09-15 15:00 | 184.8236 | 184.7453 | 250 | 2026-09-15 15:00 | 201.1627 | 201.0116 | 250 | 2026-09-15 15:00 | 189.7875 | 205.4325 | 250 | 2026-09-15 15:00 | 196.4319 | 202.9151 | 250 | 2026-09-15 15:00 | 203.9427 | 203.3413 | 250 | 2026-09-15 15:00 | 158.8843 | 203.0235 | 250
2026-09-15 16:00 | 226.4899 | 226.693 | 250 | 2026-09-15 16:00 | 223.412 | 223.4219 | 250 | 2026-09-15 16:00 | 225.7188 | 226.5062 | 250 | 2026-09-15 16:00 | 282.2923 | 282.1147 | 250 | 2026-09-15 16:00 | 226.4659 | 226.4831 | 250 | 2026-09-15 20:00 | 243.4737 | 241.3302 | 250 | 2026-09-15 16:00 | 238.814 | 239.5436 | 250 | 2026-09-15 16:00 | 220.5866 | 220.7521 | 250 | 2026-09-15 16:00 | 218.5327 | 216.7727 | 250 | 2026-09-16 08:00 | 269.4141 | 269.5352 | 250 | 2026-09-15 16:00 | 259.2174 | 259.7888 | 250 | 2026-09-15 16:00 | 240.808 | 240.9275 | 250 | 2026-09-15 16:00 | 224.7044 | 224.4785 | 250 | 2026-09-15 22:00 | 225.0376 | 226.0032 | 250 | 2026-09-15 16:00 | 210.4895 | 225.8319 | 250 | 2026-09-15 16:00 | 191.812 | 225.8023 | 250 | 2026-09-15 17:00 | 223.623 | 224.3179 | 250 | 2026-09-15 16:00 | 221.3844 | 224.2183 | 250 | 2026-09-15 16:00 | 217.379 | 259.8412 | 250 | 2026-09-15 16:00 | 214.126 | 213.0941 | 250 | 2026-09-15 21:00 | 186.6242 | 223.8815 | 250 | 2026-09-15 16:00 | 217.602 | 226.2255 | 250 | 2026-09-16 04:00 | 171.8665 | 239.216 | 250 | 2026-09-15 19:00 | 251.1638 | 251.9614 | 250 | 2026-09-15 16:00 | 159.6623 | 224.9465 | 250 | 2026-09-15 16:00 | 223.8774 | 223.9349 | 250 | 2026-09-15 16:00 | 210.8295 | 256.1429 | 250 | 2026-09-15 16:00 | 221.2888 | 271.5417 | 250 | 2026-09-15 16:00 | 214.4785 | 298.7881 | 250 | 2026-09-15 16:00 | 192.8548 | 226.3113 | 250 | 2026-09-15 19:00 | 241.2238 | 269.2863 | 250 | 2026-09-15 16:00 | 221.9474 | 269.3768 | 250 | 2026-09-15 16:00 | 336.1563 | 355.6954 | 250 | 2026-09-15 16:00 | 322.2772 | 327.8281 | 250 | 2026-09-15 16:00 | 317.2321 | 325.3368 | 250 | 2026-09-15 16:00 | 352.0091 | 348.102 | 250 | 2026-09-15 16:00 | 345.793 | 445.2575 | 250 | 2026-09-15 16:00 | 386.6016 | 415.2453 | 250 | 2026-09-15 16:00 | 428.7888 | 504.1969 | 250 | 2026-09-15 16:00 | 421.1811 | 450.3116 | 250 | 2026-09-15 16:00 | 206.561 | 205.1067 | 250 | 2026-09-15 16:00 | 162.3555 | 162.1233 | 250 | 2026-09-15 16:00 | 184.8572 | 184.7453 | 250 | 2026-09-15 16:00 | 179.4233 | 201.0116 | 250 | 2026-09-15 16:00 | 202.9505 | 205.4325 | 250 | 2026-09-15 16:00 | 192.4809 | 202.9151 | 250 | 2026-09-15 16:00 | 183.334 | 203.3413 | 250 | 2026-09-15 16:00 | 198.3544 | 203.0235 | 250
2026-09-15 17:00 | 227.1205 | 226.693 | 250 | 2026-09-15 17:00 | 223.6687 | 223.4219 | 250 | 2026-09-15 17:00 | 226.5069 | 226.5062 | 250 | 2026-09-15 17:00 | 281.7988 | 282.1147 | 250 | 2026-09-15 17:00 | 226.407 | 226.4831 | 250 | 2026-09-15 21:00 | 241.0684 | 241.3302 | 250 | 2026-09-15 17:00 | 239.3515 | 239.5436 | 250 | 2026-09-15 17:00 | 222.8237 | 220.7521 | 250 | 2026-09-15 17:00 | 218.5742 | 216.7727 | 250 | 2026-09-16 09:00 | 269.3956 | 269.5352 | 250 | 2026-09-15 17:00 | 259.4512 | 259.7888 | 250 | 2026-09-15 17:00 | 239.2716 | 240.9275 | 250 | 2026-09-15 17:00 | 221.1319 | 224.4785 | 250 | 2026-09-15 23:00 | 224.8968 | 226.0032 | 250 | 2026-09-15 17:00 | 224.8637 | 225.8319 | 250 | 2026-09-15 17:00 | 226.5729 | 225.8023 | 250 | 2026-09-15 18:00 | 197.1549 | 224.3179 | 250 | 2026-09-15 17:00 | 224.3457 | 224.2183 | 250 | 2026-09-15 17:00 | 259.1961 | 259.8412 | 250 | 2026-09-15 17:00 | 213.7091 | 213.0941 | 250 | 2026-09-15 22:00 | 224.2663 | 223.8815 | 250 | 2026-09-15 17:00 | 204.3184 | 226.2255 | 250 | 2026-09-16 05:00 | 139.3295 | 239.216 | 250 | 2026-09-15 20:00 | 251.2269 | 251.9614 | 250 | 2026-09-15 17:00 | 224.9224 | 224.9465 | 250 | 2026-09-15 17:00 | 224.9282 | 223.9349 | 250 | 2026-09-15 17:00 | 193.0135 | 256.1429 | 250 | 2026-09-15 17:00 | 245.478 | 271.5417 | 250 | 2026-09-15 17:00 | 270.9731 | 298.7881 | 250 | 2026-09-15 17:00 | 168.0945 | 226.3113 | 250 | 2026-09-15 20:00 | 264.2575 | 269.2863 | 250 | 2026-09-15 17:00 | 269.9961 | 269.3768 | 250 | 2026-09-15 17:00 | 328.4952 | 355.6954 | 250 | 2026-09-15 17:00 | 321.9169 | 327.8281 | 250 | 2026-09-15 17:00 | 320.4032 | 325.3368 | 250 | 2026-09-15 17:00 | 349.749 | 348.102 | 250 | 2026-09-15 17:00 | 354.7908 | 445.2575 | 250 | 2026-09-15 17:00 | 388.3405 | 415.2453 | 250 | 2026-09-15 17:00 | 390.3175 | 504.1969 | 250 | 2026-09-15 17:00 | 392.0463 | 450.3116 | 250 | 2026-09-15 17:00 | 204.9045 | 205.1067 | 250 | 2026-09-15 17:00 | 162.3186 | 162.1233 | 250 | 2026-09-15 17:00 | 184.9096 | 184.7453 | 250 | 2026-09-15 17:00 | 160.9349 | 201.0116 | 250 | 2026-09-15 17:00 | 206.4295 | 205.4325 | 250 | 2026-09-15 17:00 | 198.5123 | 202.9151 | 250 | 2026-09-15 17:00 | 187.0383 | 203.3413 | 250 | 2026-09-15 17:00 | 163.4479 | 203.0235 | 250
2026-09-15 18:00 | 226.6657 | 226.693 | 250 | 2026-09-15 18:00 | 223.6862 | 223.4219 | 250 | 2026-09-15 18:00 | 226.5141 | 226.5062 | 250 | 2026-09-15 18:00 | 281.2122 | 282.1147 | 250 | 2026-09-15 18:00 | 226.4974 | 226.4831 | 250 | 2026-09-15 22:00 | 241.1232 | 241.3302 | 250 | 2026-09-15 18:00 | 239.1412 | 239.5436 | 250 | 2026-09-15 18:00 | 222.9127 | 220.7521 | 250 | 2026-09-15 18:00 | 216.2021 | 216.7727 | 250 | 2026-09-16 10:00 | 271.3724 | 269.5352 | 250 | 2026-09-15 18:00 | 259.3798 | 259.7888 | 250 | 2026-09-15 18:00 | 240.7452 | 240.9275 | 250 | 2026-09-15 18:00 | 214.3602 | 224.4785 | 250 | 2026-09-16 | 224.7624 | 226.0032 | 250 | 2026-09-15 18:00 | 223.9099 | 225.8319 | 250 | 2026-09-15 18:00 | 226.2429 | 225.8023 | 250 | 2026-09-15 19:00 | 220.2112 | 224.3179 | 250 | 2026-09-15 18:00 | 197.2951 | 224.2183 | 250 | 2026-09-15 18:00 | 251.6023 | 259.8412 | 250 | 2026-09-15 18:00 | 213.7055 | 213.0941 | 250 | 2026-09-15 23:00 | 224.2181 | 223.8815 | 250 | 2026-09-15 18:00 | 223.8363 | 226.2255 | 250 | 2026-09-16 06:00 | 197.1788 | 239.216 | 250 | 2026-09-15 21:00 | 228.0659 | 251.9614 | 250 | 2026-09-15 18:00 | 126.9585 | 224.9465 | 250 | 2026-09-15 18:00 | 220.6181 | 223.9349 | 250 | 2026-09-15 18:00 | 255.5786 | 256.1429 | 250 | 2026-09-15 18:00 | 228.4268 | 271.5417 | 250 | 2026-09-15 18:00 | 278.9003 | 298.7881 | 250 | 2026-09-15 18:00 | 210.4995 | 226.3113 | 250 | 2026-09-15 21:00 | 269.3632 | 269.2863 | 250 | 2026-09-15 18:00 | 184.6511 | 269.3768 | 250 | 2026-09-15 18:00 | 339.6638 | 355.6954 | 250 | 2026-09-15 18:00 | 318.6962 | 327.8281 | 250 | 2026-09-15 18:00 | 275.2888 | 325.3368 | 250 | 2026-09-15 18:00 | 342.2677 | 348.102 | 250 | 2026-09-15 18:00 | 430.3962 | 445.2575 | 250 | 2026-09-15 18:00 | 388.9142 | 415.2453 | 250 | 2026-09-15 18:00 | 507.3387 | 504.1969 | 250 | 2026-09-15 18:00 | 421.5161 | 450.3116 | 250 | 2026-09-15 18:00 | 205.8956 | 205.1067 | 250 | 2026-09-15 18:00 | 162.1938 | 162.1233 | 250 | 2026-09-15 18:00 | 184.9323 | 184.7453 | 250 | 2026-09-15 18:00 | 192.8146 | 201.0116 | 250 | 2026-09-15 18:00 | 204.6717 | 205.4325 | 250 | 2026-09-15 18:00 | 195.4422 | 202.9151 | 250 | 2026-09-15 18:00 | 195.8297 | 203.3413 | 250 | 2026-09-15 18:00 | 203.023 | 203.0235 | 250
2026-09-15 19:00 | 227.4901 | 226.693 | 250 | 2026-09-15 19:00 | 224.106 | 223.4219 | 250 | 2026-09-15 19:00 | 226.5527 | 226.5062 | 250 | 2026-09-15 19:00 | 283.1636 | 282.1147 | 250 | 2026-09-15 19:00 | 226.7085 | 226.4831 | 250 | 2026-09-15 23:00 | 234.7159 | 241.3302 | 250 | 2026-09-15 19:00 | 239.3085 | 239.5436 | 250 | 2026-09-15 19:00 | 222.8956 | 220.7521 | 250 | 2026-09-15 19:00 | 214.2683 | 216.7727 | 250 | 2026-09-16 11:00 | 269.3588 | 269.5352 | 250 | 2026-09-15 19:00 | 259.2549 | 259.7888 | 250 | 2026-09-15 19:00 | 240.2106 | 240.9275 | 250 | 2026-09-15 19:00 | 224.3355 | 224.4785 | 250 | 2026-09-16 01:00 | 217.3454 | 226.0032 | 250 | 2026-09-15 19:00 | 225.2248 | 225.8319 | 250 | 2026-09-15 19:00 | 226.3716 | 225.8023 | 250 | 2026-09-15 20:00 | 223.154 | 224.3179 | 250 | 2026-09-15 19:00 | 225.0684 | 224.2183 | 250 | 2026-09-15 19:00 | 258.8949 | 259.8412 | 250 | 2026-09-15 19:00 | 185.9441 | 213.0941 | 250 | 2026-09-16 | 212.0407 | 223.8815 | 250 | 2026-09-15 19:00 | 226.6416 | 226.2255 | 250 | 2026-09-16 07:00 | 185.1356 | 239.216 | 250 | 2026-09-15 22:00 | 254.5795 | 251.9614 | 250 | 2026-09-15 19:00 | 222.7117 | 224.9465 | 250 | 2026-09-15 19:00 | 208.6745 | 223.9349 | 250 | 2026-09-15 19:00 | 215.0284 | 256.1429 | 250 | 2026-09-15 19:00 | 271.7616 | 271.5417 | 250 | 2026-09-15 19:00 | 266.8061 | 298.7881 | 250 | 2026-09-15 19:00 | 220.2332 | 226.3113 | 250 | 2026-09-15 22:00 | 269.4881 | 269.2863 | 250 | 2026-09-15 19:00 | 272.3548 | 269.3768 | 250 | 2026-09-15 19:00 | 335.8493 | 355.6954 | 250 | 2026-09-15 19:00 | 324.6082 | 327.8281 | 250 | 2026-09-15 19:00 | 327.2371 | 325.3368 | 250 | 2026-09-15 19:00 | 351.4735 | 348.102 | 250 | 2026-09-15 19:00 | 445.0907 | 445.2575 | 250 | 2026-09-15 19:00 | 413.5629 | 415.2453 | 250 | 2026-09-15 19:00 | 457.9121 | 504.1969 | 250 | 2026-09-15 19:00 | 425.9288 | 450.3116 | 250 | 2026-09-15 19:00 | 204.8966 | 205.1067 | 250 | 2026-09-15 19:00 | 161.7631 | 162.1233 | 250 | 2026-09-15 19:00 | 184.6263 | 184.7453 | 250 | 2026-09-15 19:00 | 201.6697 | 201.0116 | 250 | 2026-09-15 19:00 | 181.373 | 205.4325 | 250 | 2026-09-15 19:00 | 202.9318 | 202.9151 | 250 | 2026-09-15 19:00 | 191.3861 | 203.3413 | 250 | 2026-09-15 19:00 | 202.0918 | 203.0235 | 250
2026-09-15 20:00 | 227.4634 | 226.693 | 250 | 2026-09-15 20:00 | 223.4179 | 223.4219 | 250 | 2026-09-15 20:00 | 226.4884 | 226.5062 | 250 | 2026-09-15 20:00 | 281.5798 | 282.1147 | 250 | 2026-09-15 20:00 | 226.783 | 226.4831 | 250 | 2026-09-16 | 243.0855 | 241.3302 | 250 | 2026-09-15 20:00 | 239.8733 | 239.5436 | 250 | 2026-09-15 20:00 | 222.9009 | 220.7521 | 250 | 2026-09-15 20:00 | 218.3352 | 216.7727 | 250 | 2026-09-16 12:00 | 269.371 | 269.5352 | 250 | 2026-09-15 20:00 | 261.7583 | 259.7888 | 250 | 2026-09-15 20:00 | 240.6159 | 240.9275 | 250 | 2026-09-15 20:00 | 224.5361 | 224.4785 | 250 | 2026-09-16 02:00 | 173.486 | 226.0032 | 250 | 2026-09-15 20:00 | 225.9982 | 225.8319 | 250 | 2026-09-15 20:00 | 227.6454 | 225.8023 | 250 | 2026-09-15 21:00 | 223.8141 | 224.3179 | 250 | 2026-09-15 20:00 | 207.5404 | 224.2183 | 250 | 2026-09-15 20:00 | 259.5993 | 259.8412 | 250 | 2026-09-15 20:00 | 213.7018 | 213.0941 | 250 | 2026-09-16 01:00 | 217.6527 | 223.8815 | 250 | 2026-09-15 20:00 | 225.856 | 226.2255 | 250 | 2026-09-16 08:00 | 182.0431 | 239.216 | 250 | 2026-09-15 23:00 | 251.5959 | 251.9614 | 250 | 2026-09-15 20:00 | 227.2149 | 224.9465 | 250 | 2026-09-15 20:00 | 224.2906 | 223.9349 | 250 | 2026-09-15 20:00 | 136.3754 | 256.1429 | 250 | 2026-09-15 20:00 | 271.9882 | 271.5417 | 250 | 2026-09-15 20:00 | 287.7844 | 298.7881 | 250 | 2026-09-15 20:00 | 225.2619 | 226.3113 | 250 | 2026-09-15 23:00 | 269.7643 | 269.2863 | 250 | 2026-09-15 20:00 | 268.9294 | 269.3768 | 250 | 2026-09-15 20:00 | 346.4541 | 355.6954 | 250 | 2026-09-15 20:00 | 328.4456 | 327.8281 | 250 | 2026-09-15 20:00 | 312.2841 | 325.3368 | 250 | 2026-09-15 20:00 | 346.5745 | 348.102 | 250 | 2026-09-15 20:00 | 444.6415 | 445.2575 | 250 | 2026-09-15 20:00 | 413.115 | 415.2453 | 250 | 2026-09-15 20:00 | 501.2907 | 504.1969 | 250 | 2026-09-15 20:00 | 450.3365 | 450.3116 | 250 | 2026-09-15 20:00 | 205.0727 | 205.1067 | 250 | 2026-09-15 20:00 | 162.3964 | 162.1233 | 250 | 2026-09-15 20:00 | 184.6567 | 184.7453 | 250 | 2026-09-15 20:00 | 201.126 | 201.0116 | 250 | 2026-09-15 20:00 | 206.6897 | 205.4325 | 250 | 2026-09-15 20:00 | 190.2324 | 202.9151 | 250 | 2026-09-15 20:00 | 205.0788 | 203.3413 | 250 | 2026-09-15 20:00 | 205.0802 | 203.0235 | 250
2026-09-15 21:00 | 228.4133 | 226.693 | 250 | 2026-09-15 21:00 | 223.3582 | 223.4219 | 250 | 2026-09-15 21:00 | 226.5103 | 226.5062 | 250 | 2026-09-15 21:00 | 281.5663 | 282.1147 | 250 | 2026-09-15 21:00 | 226.6811 | 226.4831 | 250 | 2026-09-16 01:00 | 237.3829 | 241.3302 | 250 | 2026-09-15 21:00 | 242.3193 | 239.5436 | 250 | 2026-09-15 21:00 | 223.0299 | 220.7521 | 250 | 2026-09-15 21:00 | 218.6091 | 216.7727 | 250 | 2026-09-16 13:00 | 259.0742 | 269.5352 | 250 | 2026-09-15 21:00 | 261.8951 | 259.7888 | 250 | 2026-09-15 21:00 | 240.9075 | 240.9275 | 250 | 2026-09-15 21:00 | 224.6054 | 224.4785 | 250 | 2026-09-16 03:00 | 126.2154 | 226.0032 | 250 | 2026-09-15 21:00 | 226.7116 | 225.8319 | 250 | 2026-09-15 21:00 | 226.8798 | 225.8023 | 250 | 2026-09-15 22:00 | 222.9487 | 224.3179 | 250 | 2026-09-15 21:00 | 211.0593 | 224.2183 | 250 | 2026-09-15 21:00 | 259.6324 | 259.8412 | 250 | 2026-09-15 21:00 | 213.4831 | 213.0941 | 250 | 2026-09-16 02:00 | 141.2079 | 223.8815 | 250 | 2026-09-15 21:00 | 226.5946 | 226.2255 | 250 | 2026-09-16 09:00 | 195.5581 | 239.216 | 250 | 2026-09-16 | 251.4786 | 251.9614 | 250 | 2026-09-15 21:00 | 187.902 | 224.9465 | 250 | 2026-09-15 21:00 | 176.7758 | 223.9349 | 250 | 2026-09-15 21:00 | 182.3693 | 256.1429 | 250 | 2026-09-15 21:00 | 255.4547 | 271.5417 | 250 | 2026-09-15 21:00 | 266.7351 | 298.7881 | 250 | 2026-09-15 21:00 | 223.828 | 226.3113 | 250 | 2026-09-16 | 256.8989 | 269.2863 | 250 | 2026-09-15 21:00 | 229.6987 | 269.3768 | 250 | 2026-09-15 21:00 | 352.1201 | 355.6954 | 250 | 2026-09-15 21:00 | 327.9528 | 327.8281 | 250 | 2026-09-15 21:00 | 327.6683 | 325.3368 | 250 | 2026-09-15 21:00 | 345.0417 | 348.102 | 250 | 2026-09-15 21:00 | 444.7109 | 445.2575 | 250 | 2026-09-15 21:00 | 415.8983 | 415.2453 | 250 | 2026-09-15 21:00 | 496.5762 | 504.1969 | 250 | 2026-09-15 21:00 | 432.9626 | 450.3116 | 250 | 2026-09-15 21:00 | 205.0052 | 205.1067 | 250 | 2026-09-15 21:00 | 162.2868 | 162.1233 | 250 | 2026-09-15 21:00 | 184.2254 | 184.7453 | 250 | 2026-09-15 21:00 | 198.056 | 201.0116 | 250 | 2026-09-15 21:00 | 191.7838 | 205.4325 | 250 | 2026-09-15 21:00 | 199.7492 | 202.9151 | 250 | 2026-09-15 21:00 | 202.4992 | 203.3413 | 250 | 2026-09-15 21:00 | 205.2434 | 203.0235 | 250
2026-09-15 22:00 | 227.4397 | 226.693 | 250 | 2026-09-15 22:00 | 223.0828 | 223.4219 | 250 | 2026-09-15 22:00 | 226.771 | 226.5062 | 250 | 2026-09-15 22:00 | 282.1336 | 282.1147 | 250 | 2026-09-15 22:00 | 226.5331 | 226.4831 | 250 | 2026-09-16 02:00 | 168.035 | 241.3302 | 250 | 2026-09-15 22:00 | 240.6653 | 239.5436 | 250 | 2026-09-15 22:00 | 222.8981 | 220.7521 | 250 | 2026-09-15 22:00 | 218.8245 | 216.7727 | 250 | 2026-09-16 14:00 | 269.4846 | 269.5352 | 250 | 2026-09-15 22:00 | 259.8572 | 259.7888 | 250 | 2026-09-15 22:00 | 241.0495 | 240.9275 | 250 | 2026-09-15 22:00 | 223.503 | 224.4785 | 250 | 2026-09-16 04:00 | 209.8957 | 226.0032 | 250 | 2026-09-15 22:00 | 227.4165 | 225.8319 | 250 | 2026-09-15 22:00 | 226.9522 | 225.8023 | 250 | 2026-09-15 23:00 | 224.3714 | 224.3179 | 250 | 2026-09-15 22:00 | 203.6102 | 224.2183 | 250 | 2026-09-15 22:00 | 258.9959 | 259.8412 | 250 | 2026-09-15 22:00 | 212.7558 | 213.0941 | 250 | 2026-09-16 03:00 | 140.5686 | 223.8815 | 250 | 2026-09-15 22:00 | 226.7683 | 226.2255 | 250 | 2026-09-16 10:00 | 240.8541 | 239.216 | 250 | 2026-09-16 01:00 | 249.2392 | 251.9614 | 250 | 2026-09-15 22:00 | 196.5809 | 224.9465 | 250 | 2026-09-15 22:00 | 223.9323 | 223.9349 | 250 | 2026-09-15 22:00 | 212.4079 | 256.1429 | 250 | 2026-09-15 22:00 | 271.9157 | 271.5417 | 250 | 2026-09-15 22:00 | 285.0501 | 298.7881 | 250 | 2026-09-15 22:00 | 226.9025 | 226.3113 | 250 | 2026-09-16 01:00 | 187.6414 | 269.2863 | 250 | 2026-09-15 22:00 | 256.3572 | 269.3768 | 250 | 2026-09-15 22:00 | 352.8926 | 355.6954 | 250 | 2026-09-15 22:00 | 328.1379 | 327.8281 | 250 | 2026-09-15 22:00 | 328.0327 | 325.3368 | 250 | 2026-09-15 22:00 | 348.0573 | 348.102 | 250 | 2026-09-15 22:00 | 444.8214 | 445.2575 | 250 | 2026-09-15 22:00 | 416.9718 | 415.2453 | 250 | 2026-09-15 22:00 | 506.4447 | 504.1969 | 250 | 2026-09-15 22:00 | 453.735 | 450.3116 | 250 | 2026-09-15 22:00 | 199.9446 | 205.1067 | 250 | 2026-09-15 22:00 | 163.2429 | 162.1233 | 250 | 2026-09-15 22:00 | 146.0162 | 184.7453 | 250 | 2026-09-15 22:00 | 201.117 | 201.0116 | 250 | 2026-09-15 22:00 | 206.9538 | 205.4325 | 250 | 2026-09-15 22:00 | 192.7738 | 202.9151 | 250 | 2026-09-15 22:00 | 202.8011 | 203.3413 | 250 | 2026-09-15 22:00 | 203.2241 | 203.0235 | 250
2026-09-15 23:00 | 227.4425 | 226.693 | 250 | 2026-09-15 23:00 | 223.5756 | 223.4219 | 250 | 2026-09-15 23:00 | 226.6011 | 226.5062 | 250 | 2026-09-15 23:00 | 283.1108 | 282.1147 | 250 | 2026-09-15 23:00 | 226.687 | 226.4831 | 250 | 2026-09-16 03:00 | 131.4121 | 241.3302 | 250 | 2026-09-15 23:00 | 241.2539 | 239.5436 | 250 | 2026-09-15 23:00 | 222.8486 | 220.7521 | 250 | 2026-09-15 23:00 | 218.6894 | 216.7727 | 250 | 2026-09-16 15:00 | 269.5904 | 269.5352 | 250 | 2026-09-15 23:00 | 259.7764 | 259.7888 | 250 | 2026-09-15 23:00 | 242.4603 | 240.9275 | 250 | 2026-09-15 23:00 | 225.5518 | 224.4785 | 250 | 2026-09-16 05:00 | 142.0652 | 226.0032 | 250 | 2026-09-15 23:00 | 226.6717 | 225.8319 | 250 | 2026-09-15 23:00 | 226.787 | 225.8023 | 250 | 2026-09-16 | 224.4198 | 224.3179 | 250 | 2026-09-15 23:00 | 224.37 | 224.2183 | 250 | 2026-09-15 23:00 | 260.2143 | 259.8412 | 250 | 2026-09-15 23:00 | 213.8439 | 213.0941 | 250 | 2026-09-16 04:00 | 120.6207 | 223.8815 | 250 | 2026-09-15 23:00 | 228.0732 | 226.2255 | 250 | 2026-09-16 11:00 | 240.5789 | 239.216 | 250 | 2026-09-16 02:00 | 143.2163 | 251.9614 | 250 | 2026-09-15 23:00 | 215.5886 | 224.9465 | 250 | 2026-09-15 23:00 | 224.2118 | 223.9349 | 250 | 2026-09-15 23:00 | 255.8165 | 256.1429 | 250 | 2026-09-15 23:00 | 209.2136 | 271.5417 | 250 | 2026-09-15 23:00 | 298.2846 | 298.7881 | 250 | 2026-09-15 23:00 | 226.6252 | 226.3113 | 250 | 2026-09-16 02:00 | 218.9399 | 269.2863 | 250 | 2026-09-15 23:00 | 225.6936 | 269.3768 | 250 | 2026-09-15 23:00 | 356.3819 | 355.6954 | 250 | 2026-09-15 23:00 | 328.7697 | 327.8281 | 250 | 2026-09-15 23:00 | 328.8677 | 325.3368 | 250 | 2026-09-15 23:00 | 328.7115 | 348.102 | 250 | 2026-09-15 23:00 | 444.7442 | 445.2575 | 250 | 2026-09-15 23:00 | 417.2275 | 415.2453 | 250 | 2026-09-15 23:00 | 501.9068 | 504.1969 | 250 | 2026-09-15 23:00 | 428.4072 | 450.3116 | 250 | 2026-09-15 23:00 | 205.3159 | 205.1067 | 250 | 2026-09-15 23:00 | 161.8166 | 162.1233 | 250 | 2026-09-15 23:00 | 153.5511 | 184.7453 | 250 | 2026-09-15 23:00 | 202.9394 | 201.0116 | 250 | 2026-09-15 23:00 | 191.2513 | 205.4325 | 250 | 2026-09-15 23:00 | 203.0321 | 202.9151 | 250 | 2026-09-15 23:00 | 203.0485 | 203.3413 | 250 | 2026-09-15 23:00 | 205.0488 | 203.0235 | 250
2026-09-16 | 227.9029 | 226.693 | 250 | 2026-09-16 | 223.4439 | 223.4219 | 250 | 2026-09-16 | 226.537 | 226.5062 | 250 | 2026-09-16 | 281.2258 | 282.1147 | 250 | 2026-09-16 | 224.7187 | 226.4831 | 250 | 2026-09-16 04:00 | 145.4911 | 241.3302 | 250 | 2026-09-16 | 240.6385 | 239.5436 | 250 | 2026-09-16 | 222.8907 | 220.7521 | 250 | 2026-09-16 | 219.0923 | 216.7727 | 250 | 2026-09-16 16:00 | 269.3697 | 269.5352 | 250 | 2026-09-16 | 259.8409 | 259.7888 | 250 | 2026-09-16 | 241.2107 | 240.9275 | 250 | 2026-09-16 | 225.3335 | 224.4785 | 250 | 2026-09-16 06:00 | 169.5846 | 226.0032 | 250 | 2026-09-16 | 223.0318 | 225.8319 | 250 | 2026-09-16 | 226.1905 | 225.8023 | 250 | 2026-09-16 01:00 | 211.4232 | 224.3179 | 250 | 2026-09-16 | 217.504 | 224.2183 | 250 | 2026-09-16 | 260.3329 | 259.8412 | 250 | 2026-09-16 | 214.2128 | 213.0941 | 250 | 2026-09-16 05:00 | 94.3333 | 223.8815 | 250 | 2026-09-16 | 227.1094 | 226.2255 | 250 | 2026-09-16 12:00 | 241.2607 | 239.216 | 250 | 2026-09-16 03:00 | 204.301 | 251.9614 | 250 | 2026-09-16 | 223.3018 | 224.9465 | 250 | 2026-09-16 | 222.9048 | 223.9349 | 250 | 2026-09-16 | 145.1195 | 256.1429 | 250 | 2026-09-16 | 263.3843 | 271.5417 | 250 | 2026-09-16 | 266.4622 | 298.7881 | 250 | 2026-09-16 | 226.5836 | 226.3113 | 250 | 2026-09-16 03:00 | 124.5145 | 269.2863 | 250 | 2026-09-16 | 197.0294 | 269.3768 | 250 | 2026-09-16 | 335.5116 | 355.6954 | 250 | 2026-09-16 | 325.9781 | 327.8281 | 250 | 2026-09-16 | 328.7707 | 325.3368 | 250 | 2026-09-16 | 328.7821 | 348.102 | 250 | 2026-09-16 | 386.1983 | 445.2575 | 250 | 2026-09-16 | 416.109 | 415.2453 | 250 | 2026-09-16 | 506.4836 | 504.1969 | 250 | 2026-09-16 | 362.0706 | 450.3116 | 250 | 2026-09-16 | 205.1113 | 205.1067 | 250 | 2026-09-16 | 144.6431 | 162.1233 | 250 | 2026-09-16 | 130.5803 | 184.7453 | 250 | 2026-09-16 | 201.0325 | 201.0116 | 250 | 2026-09-16 | 152.6355 | 205.4325 | 250 | 2026-09-16 | 201.2489 | 202.9151 | 250 | 2026-09-16 | 204.6949 | 203.3413 | 250 | 2026-09-16 | 204.9207 | 203.0235 | 250
2026-09-16 01:00 | 226.9781 | 226.693 | 250 | 2026-09-16 01:00 | 218.1267 | 223.4219 | 250 | 2026-09-16 01:00 | 226.556 | 226.5062 | 250 | 2026-09-16 01:00 | 282.9853 | 282.1147 | 250 | 2026-09-16 01:00 | 215.2102 | 226.4831 | 250 | 2026-09-16 05:00 | 155.1452 | 241.3302 | 250 | 2026-09-16 01:00 | 238.0437 | 239.5436 | 250 | 2026-09-16 01:00 | 222.8767 | 220.7521 | 250 | 2026-09-16 01:00 | 218.5469 | 216.7727 | 250 | 2026-09-16 17:00 | 269.6237 | 269.5352 | 250 | 2026-09-16 01:00 | 260.5315 | 259.7888 | 250 | 2026-09-16 01:00 | 241.1109 | 240.9275 | 250 | 2026-09-16 01:00 | 224.3499 | 224.4785 | 250 | 2026-09-16 07:00 | 174.1925 | 226.0032 | 250 | 2026-09-16 01:00 | 176.8365 | 225.8319 | 250 | 2026-09-16 01:00 | 190.4453 | 225.8023 | 250 | 2026-09-16 02:00 | 224.6347 | 224.3179 | 250 | 2026-09-16 01:00 | 216.2795 | 224.2183 | 250 | 2026-09-16 01:00 | 234.0479 | 259.8412 | 250 | 2026-09-16 01:00 | 213.908 | 213.0941 | 250 | 2026-09-16 06:00 | 137.3878 | 223.8815 | 250 | 2026-09-16 01:00 | 190.0078 | 226.2255 | 250 | 2026-09-16 13:00 | 238.8089 | 239.216 | 250 | 2026-09-16 04:00 | 157.7387 | 251.9614 | 250 | 2026-09-16 01:00 | 157.4774 | 224.9465 | 250 | 2026-09-16 01:00 | 220.7124 | 223.9349 | 250 | 2026-09-16 01:00 | 227.2063 | 256.1429 | 250 | 2026-09-16 01:00 | 272.0846 | 271.5417 | 250 | 2026-09-16 01:00 | 201.5339 | 298.7881 | 250 | 2026-09-16 01:00 | 225.458 | 226.3113 | 250 | 2026-09-16 04:00 | 114.2579 | 269.2863 | 250 | 2026-09-16 01:00 | 169.1147 | 269.3768 | 250 | 2026-09-16 01:00 | 323.6815 | 355.6954 | 250 | 2026-09-16 01:00 | 310.3098 | 327.8281 | 250 | 2026-09-16 01:00 | 328.6404 | 325.3368 | 250 | 2026-09-16 01:00 | 285.9121 | 348.102 | 250 | 2026-09-16 01:00 | 331.7168 | 445.2575 | 250 | 2026-09-16 01:00 | 296.8971 | 415.2453 | 250 | 2026-09-16 01:00 | 435.9653 | 504.1969 | 250 | 2026-09-16 01:00 | 286.9651 | 450.3116 | 250 | 2026-09-16 01:00 | 202.8031 | 205.1067 | 250 | 2026-09-16 01:00 | 161.6984 | 162.1233 | 250 | 2026-09-16 01:00 | 158.242 | 184.7453 | 250 | 2026-09-16 01:00 | 161.3699 | 201.0116 | 250 | 2026-09-16 01:00 | 207.2405 | 205.4325 | 250 | 2026-09-16 01:00 | 202.9421 | 202.9151 | 250 | 2026-09-16 01:00 | 185.9432 | 203.3413 | 250 | 2026-09-16 01:00 | 202.8919 | 203.0235 | 250
2026-09-16 02:00 | 220.0699 | 226.693 | 250 | 2026-09-16 02:00 | 212.1829 | 223.4219 | 250 | 2026-09-16 02:00 | 222.5161 | 226.5062 | 250 | 2026-09-16 02:00 | 279.4062 | 282.1147 | 250 | 2026-09-16 02:00 | 146.3275 | 226.4831 | 250 | 2026-09-16 06:00 | 192.3677 | 241.3302 | 250 | 2026-09-16 02:00 | 162.8167 | 239.5436 | 250 | 2026-09-16 02:00 | 186.5397 | 220.7521 | 250 | 2026-09-16 02:00 | 216.435 | 216.7727 | 250 | 2026-09-16 18:00 | 269.779 | 269.5352 | 250 | 2026-09-16 02:00 | 260.4034 | 259.7888 | 250 | 2026-09-16 02:00 | 233.0956 | 240.9275 | 250 | 2026-09-16 02:00 | 156.4665 | 224.4785 | 250 | 2026-09-16 08:00 | 209.0974 | 226.0032 | 250 | 2026-09-16 02:00 | 161.4564 | 225.8319 | 250 | 2026-09-16 02:00 | 171.0136 | 225.8023 | 250 | 2026-09-16 03:00 | 206.1511 | 224.3179 | 250 | 2026-09-16 02:00 | 180.9241 | 224.2183 | 250 | 2026-09-16 02:00 | 186.7636 | 259.8412 | 250 | 2026-09-16 02:00 | 93.4131 | 213.0941 | 250 | 2026-09-16 07:00 | 170.6872 | 223.8815 | 250 | 2026-09-16 02:00 | 169.1025 | 226.2255 | 250 | 2026-09-16 14:00 | 240.7268 | 239.216 | 250 | 2026-09-16 05:00 | 110.3739 | 251.9614 | 250 | 2026-09-16 02:00 | 155.9408 | 224.9465 | 250 | 2026-09-16 02:00 | 223.0642 | 223.9349 | 250 | 2026-09-16 02:00 | 215.6482 | 256.1429 | 250 | 2026-09-16 02:00 | 244.8464 | 271.5417 | 250 | 2026-09-16 02:00 | 163.5281 | 298.7881 | 250 | 2026-09-16 02:00 | 220.5685 | 226.3113 | 250 | 2026-09-16 05:00 | 148.407 | 269.2863 | 250 | 2026-09-16 02:00 | 196.9261 | 269.3768 | 250 | 2026-09-16 02:00 | 247.1838 | 355.6954 | 250 | 2026-09-16 02:00 | 252.335 | 327.8281 | 250 | 2026-09-16 02:00 | 327.9989 | 325.3368 | 250 | 2026-09-16 02:00 | 325.267 | 348.102 | 250 | 2026-09-16 02:00 | 214.2346 | 445.2575 | 250 | 2026-09-16 02:00 | 194.7809 | 415.2453 | 250 | 2026-09-16 02:00 | 283.461 | 504.1969 | 250 | 2026-09-16 02:00 | 278.575 | 450.3116 | 250 | 2026-09-16 02:00 | 191.4176 | 205.1067 | 250 | 2026-09-16 02:00 | 119.6681 | 162.1233 | 250 | 2026-09-16 02:00 | 184.6527 | 184.7453 | 250 | 2026-09-16 02:00 | 201.1349 | 201.0116 | 250 | 2026-09-16 02:00 | 166.7707 | 205.4325 | 250 | 2026-09-16 02:00 | 145.1679 | 202.9151 | 250 | 2026-09-16 02:00 | 194.2101 | 203.3413 | 250 | 2026-09-16 02:00 | 205.3251 | 203.0235 | 250
2026-09-16 03:00 | 211.022 | 226.693 | 250 | 2026-09-16 03:00 | 204.3886 | 223.4219 | 250 | 2026-09-16 03:00 | 179.4337 | 226.5062 | 250 | 2026-09-16 03:00 | 269.2945 | 282.1147 | 250 | 2026-09-16 03:00 | 168.7199 | 226.4831 | 250 | 2026-09-16 07:00 | 241.033 | 241.3302 | 250 | 2026-09-16 03:00 | 162.6333 | 239.5436 | 250 | 2026-09-16 03:00 | 175.7443 | 220.7521 | 250 | 2026-09-16 03:00 | 166.7208 | 216.7727 | 250 | 2026-09-16 19:00 | 270.5268 | 269.5352 | 250 | 2026-09-16 03:00 | 150.4537 | 259.7888 | 250 | 2026-09-16 03:00 | 240.831 | 240.9275 | 250 | 2026-09-16 03:00 | 144.9588 | 224.4785 | 250 | 2026-09-16 09:00 | 210.4618 | 226.0032 | 250 | 2026-09-16 03:00 | 155.2228 | 225.8319 | 250 | 2026-09-16 03:00 | 112.4154 | 225.8023 | 250 | 2026-09-16 04:00 | 224.2862 | 224.3179 | 250 | 2026-09-16 03:00 | 137.4454 | 224.2183 | 250 | 2026-09-16 03:00 | 171.5807 | 259.8412 | 250 | 2026-09-16 03:00 | 100.0597 | 213.0941 | 250 | 2026-09-16 08:00 | 211.0842 | 223.8815 | 250 | 2026-09-16 03:00 | 167.7072 | 226.2255 | 250 | 2026-09-16 15:00 | 223.6807 | 239.216 | 250 | 2026-09-16 06:00 | 164.3413 | 251.9614 | 250 | 2026-09-16 03:00 | 135.9198 | 224.9465 | 250 | 2026-09-16 03:00 | 101.4026 | 223.9349 | 250 | 2026-09-16 03:00 | 120.0487 | 256.1429 | 250 | 2026-09-16 03:00 | 224.985 | 271.5417 | 250 | 2026-09-16 03:00 | 115.7968 | 298.7881 | 250 | 2026-09-16 03:00 | 179.3704 | 226.3113 | 250 | 2026-09-16 06:00 | 242.1459 | 269.2863 | 250 | 2026-09-16 03:00 | 108.4285 | 269.3768 | 250 | 2026-09-16 03:00 | 268.8646 | 355.6954 | 250 | 2026-09-16 03:00 | 307.1217 | 327.8281 | 250 | 2026-09-16 03:00 | 248.8986 | 325.3368 | 250 | 2026-09-16 03:00 | 154.1675 | 348.102 | 250 | 2026-09-16 03:00 | 164.0652 | 445.2575 | 250 | 2026-09-16 03:00 | 185.2245 | 415.2453 | 250 | 2026-09-16 03:00 | 268.5942 | 504.1969 | 250 | 2026-09-16 03:00 | 205.5007 | 450.3116 | 250 | 2026-09-16 03:00 | 176.8222 | 205.1067 | 250 | 2026-09-16 03:00 | 68.8467 | 162.1233 | 250 | 2026-09-16 03:00 | 72.5437 | 184.7453 | 250 | 2026-09-16 03:00 | 201.1449 | 201.0116 | 250 | 2026-09-16 03:00 | 146.6962 | 205.4325 | 250 | 2026-09-16 03:00 | 94.3062 | 202.9151 | 250 | 2026-09-16 03:00 | 174.8146 | 203.3413 | 250 | 2026-09-16 03:00 | 205.0835 | 203.0235 | 250
2026-09-16 04:00 | 179.1549 | 226.693 | 250 | 2026-09-16 04:00 | 157.7886 | 223.4219 | 250 | 2026-09-16 04:00 | 145.5631 | 226.5062 | 250 | 2026-09-16 04:00 | 149.787 | 282.1147 | 250 | 2026-09-16 04:00 | 170.3688 | 226.4831 | 250 | 2026-09-16 08:00 | 240.6861 | 241.3302 | 250 | 2026-09-16 04:00 | 186.6738 | 239.5436 | 250 | 2026-09-16 04:00 | 173.3306 | 220.7521 | 250 | 2026-09-16 04:00 | 155.2862 | 216.7727 | 250 | 2026-09-16 20:00 | 269.4642 | 269.5352 | 250 | 2026-09-16 04:00 | 179.3863 | 259.7888 | 250 | 2026-09-16 04:00 | 230.8387 | 240.9275 | 250 | 2026-09-16 04:00 | 148.6336 | 224.4785 | 250 | 2026-09-16 10:00 | 226.3945 | 226.0032 | 250 | 2026-09-16 04:00 | 123.4977 | 225.8319 | 250 | 2026-09-16 04:00 | 136.6189 | 225.8023 | 250 | 2026-09-16 05:00 | 160.9751 | 224.3179 | 250 | 2026-09-16 04:00 | 137.8265 | 224.2183 | 250 | 2026-09-16 04:00 | 126.0079 | 259.8412 | 250 | 2026-09-16 04:00 | 209.6049 | 213.0941 | 250 | 2026-09-16 09:00 | 219.136 | 223.8815 | 250 | 2026-09-16 04:00 | 124.1261 | 226.2255 | 250 | 2026-09-16 16:00 | 225.409 | 239.216 | 250 | 2026-09-16 07:00 | 247.1825 | 251.9614 | 250 | 2026-09-16 04:00 | 54.354 | 224.9465 | 250 | 2026-09-16 04:00 | 158.3845 | 223.9349 | 250 | 2026-09-16 04:00 | 203.7106 | 256.1429 | 250 | 2026-09-16 04:00 | 146.2036 | 271.5417 | 250 | 2026-09-16 04:00 | 115.1997 | 298.7881 | 250 | 2026-09-16 04:00 | 139.3967 | 226.3113 | 250 | 2026-09-16 07:00 | 228.4741 | 269.2863 | 250 | 2026-09-16 04:00 | 172.5724 | 269.3768 | 250 | 2026-09-16 04:00 | 160.5231 | 355.6954 | 250 | 2026-09-16 04:00 | 249.6221 | 327.8281 | 250 | 2026-09-16 04:00 | 174.5355 | 325.3368 | 250 | 2026-09-16 04:00 | 206.3786 | 348.102 | 250 | 2026-09-16 04:00 | 151.4958 | 445.2575 | 250 | 2026-09-16 04:00 | 210.7482 | 415.2453 | 250 | 2026-09-16 04:00 | 278.1413 | 504.1969 | 250 | 2026-09-16 04:00 | 159.6316 | 450.3116 | 250 | 2026-09-16 04:00 | 202.6196 | 205.1067 | 250 | 2026-09-16 04:00 | 91.705 | 162.1233 | 250 | 2026-09-16 04:00 | 74.5087 | 184.7453 | 250 | 2026-09-16 04:00 | 133.2421 | 201.0116 | 250 | 2026-09-16 04:00 | 104.6645 | 205.4325 | 250 | 2026-09-16 04:00 | 87.5455 | 202.9151 | 250 | 2026-09-16 04:00 | 136.5297 | 203.3413 | 250 | 2026-09-16 04:00 | 117.6609 | 203.0235 | 250
2026-09-16 05:00 | 191.9328 | 226.693 | 250 | 2026-09-16 05:00 | 184.1342 | 223.4219 | 250 | 2026-09-16 05:00 | 143.2978 | 226.5062 | 250 | 2026-09-16 05:00 | 170.8916 | 282.1147 | 250 | 2026-09-16 05:00 | 199.7576 | 226.4831 | 250 | 2026-09-16 09:00 | 242.1809 | 241.3302 | 250 | 2026-09-16 05:00 | 163.3737 | 239.5436 | 250 | 2026-09-16 05:00 | 163.1952 | 220.7521 | 250 | 2026-09-16 05:00 | 140.6922 | 216.7727 | 250 | 2026-09-16 21:00 | 269.4709 | 269.5352 | 250 | 2026-09-16 05:00 | 239.5469 | 259.7888 | 250 | 2026-09-16 05:00 | 100.8055 | 240.9275 | 250 | 2026-09-16 05:00 | 214.0662 | 224.4785 | 250 | 2026-09-16 11:00 | 226.6553 | 226.0032 | 250 | 2026-09-16 05:00 | 172.2605 | 225.8319 | 250 | 2026-09-16 05:00 | 164.9014 | 225.8023 | 250 | 2026-09-16 06:00 | 180.7092 | 224.3179 | 250 | 2026-09-16 05:00 | 142.9862 | 224.2183 | 250 | 2026-09-16 05:00 | 209.2585 | 259.8412 | 250 | 2026-09-16 05:00 | 105.3498 | 213.0941 | 250 | 2026-09-16 10:00 | 208.4771 | 223.8815 | 250 | 2026-09-16 05:00 | 117.267 | 226.2255 | 250 | 2026-09-16 17:00 | 223.8698 | 239.216 | 250 | 2026-09-16 08:00 | 188.7575 | 251.9614 | 250 | 2026-09-16 05:00 | 201.0099 | 224.9465 | 250 | 2026-09-16 05:00 | 150.6055 | 223.9349 | 250 | 2026-09-16 05:00 | 248.656 | 256.1429 | 250 | 2026-09-16 05:00 | 98.0955 | 271.5417 | 250 | 2026-09-16 05:00 | 136.1711 | 298.7881 | 250 | 2026-09-16 05:00 | 113.914 | 226.3113 | 250 | 2026-09-16 08:00 | 201.7089 | 269.2863 | 250 | 2026-09-16 05:00 | 219.2176 | 269.3768 | 250 | 2026-09-16 05:00 | 166.6385 | 355.6954 | 250 | 2026-09-16 05:00 | 179.6494 | 327.8281 | 250 | 2026-09-16 05:00 | 170.585 | 325.3368 | 250 | 2026-09-16 05:00 | 260.5682 | 348.102 | 250 | 2026-09-16 05:00 | 117.3532 | 445.2575 | 250 | 2026-09-16 05:00 | 183.4315 | 415.2453 | 250 | 2026-09-16 05:00 | 195.3533 | 504.1969 | 250 | 2026-09-16 05:00 | 175.0476 | 450.3116 | 250 | 2026-09-16 05:00 | 97.118 | 205.1067 | 250 | 2026-09-16 05:00 | 158.9579 | 162.1233 | 250 | 2026-09-16 05:00 | 68.1918 | 184.7453 | 250 | 2026-09-16 05:00 | 197.9552 | 201.0116 | 250 | 2026-09-16 05:00 | 110.55 | 205.4325 | 250 | 2026-09-16 05:00 | 62.6727 | 202.9151 | 250 | 2026-09-16 05:00 | 106.7507 | 203.3413 | 250 | 2026-09-16 05:00 | 184.6423 | 203.0235 | 250
2026-09-16 06:00 | 217.7586 | 226.693 | 250 | 2026-09-16 06:00 | 162.1442 | 223.4219 | 250 | 2026-09-16 06:00 | 203.2231 | 226.5062 | 250 | 2026-09-16 06:00 | 265.0477 | 282.1147 | 250 | 2026-09-16 06:00 | 220.0998 | 226.4831 | 250 | 2026-09-16 10:00 | 241.8328 | 241.3302 | 250 | 2026-09-16 06:00 | 152.9235 | 239.5436 | 250 | 2026-09-16 06:00 | 158.1615 | 220.7521 | 250 | 2026-09-16 06:00 | 218.5413 | 216.7727 | 250 | 2026-09-16 22:00 | 263.3556 | 269.5352 | 250 | 2026-09-16 06:00 | 259.9042 | 259.7888 | 250 | 2026-09-16 06:00 | 175.7697 | 240.9275 | 250 | 2026-09-16 06:00 | 136.1617 | 224.4785 | 250 | 2026-09-16 12:00 | 226.1487 | 226.0032 | 250 | 2026-09-16 06:00 | 221.5945 | 225.8319 | 250 | 2026-09-16 06:00 | 159.8621 | 225.8023 | 250 | 2026-09-16 07:00 | 181.1295 | 224.3179 | 250 | 2026-09-16 06:00 | 156.3572 | 224.2183 | 250 | 2026-09-16 06:00 | 209.8824 | 259.8412 | 250 | 2026-09-16 06:00 | 162.6787 | 213.0941 | 250 | 2026-09-16 11:00 | 218.1966 | 223.8815 | 250 | 2026-09-16 06:00 | 175.7115 | 226.2255 | 250 | 2026-09-16 18:00 | 238.7794 | 239.216 | 250 | 2026-09-16 09:00 | 213.4198 | 251.9614 | 250 | 2026-09-16 06:00 | 146.94 | 224.9465 | 250 | 2026-09-16 06:00 | 98.9709 | 223.9349 | 250 | 2026-09-16 06:00 | 228.4557 | 256.1429 | 250 | 2026-09-16 06:00 | 148.3933 | 271.5417 | 250 | 2026-09-16 06:00 | 168.4007 | 298.7881 | 250 | 2026-09-16 06:00 | 129.7591 | 226.3113 | 250 | 2026-09-16 09:00 | 226.0451 | 269.2863 | 250 | 2026-09-16 06:00 | 267.9954 | 269.3768 | 250 | 2026-09-16 06:00 | 207.4869 | 355.6954 | 250 | 2026-09-16 06:00 | 293.7941 | 327.8281 | 250 | 2026-09-16 06:00 | 190.1991 | 325.3368 | 250 | 2026-09-16 06:00 | 206.497 | 348.102 | 250 | 2026-09-16 06:00 | 261.9037 | 445.2575 | 250 | 2026-09-16 06:00 | 252.1026 | 415.2453 | 250 | 2026-09-16 06:00 | 305.7081 | 504.1969 | 250 | 2026-09-16 06:00 | 337.4845 | 450.3116 | 250 | 2026-09-16 06:00 | 204.857 | 205.1067 | 250 | 2026-09-16 06:00 | 142.9545 | 162.1233 | 250 | 2026-09-16 06:00 | 184.6404 | 184.7453 | 250 | 2026-09-16 06:00 | 170.6664 | 201.0116 | 250 | 2026-09-16 06:00 | 190.19 | 205.4325 | 250 | 2026-09-16 06:00 | 108.2041 | 202.9151 | 250 | 2026-09-16 06:00 | 135.9542 | 203.3413 | 250 | 2026-09-16 06:00 | 203.4455 | 203.0235 | 250
2026-09-16 07:00 | 220.8327 | 226.693 | 250 | 2026-09-16 07:00 | 222.6139 | 223.4219 | 250 | 2026-09-16 07:00 | 209.5346 | 226.5062 | 250 | 2026-09-16 07:00 | 185.6814 | 282.1147 | 250 | 2026-09-16 07:00 | 224.364 | 226.4831 | 250 | 2026-09-16 11:00 | 240.7514 | 241.3302 | 250 | 2026-09-16 07:00 | 216.6789 | 239.5436 | 250 | 2026-09-16 07:00 | 212.6909 | 220.7521 | 250 | 2026-09-16 07:00 | 212.7309 | 216.7727 | 250 | 2026-09-16 23:00 | 269.2098 | 269.5352 | 250 | 2026-09-16 07:00 | 214.5185 | 259.7888 | 250 | 2026-09-16 07:00 | 201.2335 | 240.9275 | 250 | 2026-09-16 07:00 | 208.2161 | 224.4785 | 250 | 2026-09-16 13:00 | 223.2057 | 226.0032 | 250 | 2026-09-16 07:00 | 205.1866 | 225.8319 | 250 | 2026-09-16 07:00 | 204.6276 | 225.8023 | 250 | 2026-09-16 08:00 | 174.0848 | 224.3179 | 250 | 2026-09-16 07:00 | 175.3028 | 224.2183 | 250 | 2026-09-16 07:00 | 189.5235 | 259.8412 | 250 | 2026-09-16 07:00 | 139.462 | 213.0941 | 250 | 2026-09-16 12:00 | 224.2601 | 223.8815 | 250 | 2026-09-16 07:00 | 196.3225 | 226.2255 | 250 | 2026-09-16 19:00 | 235.3639 | 239.216 | 250 | 2026-09-16 10:00 | 236.4453 | 251.9614 | 250 | 2026-09-16 07:00 | 82.6458 | 224.9465 | 250 | 2026-09-16 07:00 | 224.5166 | 223.9349 | 250 | 2026-09-16 07:00 | 110.8853 | 256.1429 | 250 | 2026-09-16 07:00 | 216.9115 | 271.5417 | 250 | 2026-09-16 07:00 | 216.5592 | 298.7881 | 250 | 2026-09-16 07:00 | 193.5726 | 226.3113 | 250 | 2026-09-16 10:00 | 219.2424 | 269.2863 | 250 | 2026-09-16 07:00 | 149.0816 | 269.3768 | 250 | 2026-09-16 07:00 | 304.5906 | 355.6954 | 250 | 2026-09-16 07:00 | 307.9472 | 327.8281 | 250 | 2026-09-16 07:00 | 189.7485 | 325.3368 | 250 | 2026-09-16 07:00 | 325.3496 | 348.102 | 250 | 2026-09-16 07:00 | 381.2346 | 445.2575 | 250 | 2026-09-16 07:00 | 302.4979 | 415.2453 | 250 | 2026-09-16 07:00 | 321.0031 | 504.1969 | 250 | 2026-09-16 07:00 | 431.5135 | 450.3116 | 250 | 2026-09-16 07:00 | 200.8638 | 205.1067 | 250 | 2026-09-16 07:00 | 162.0867 | 162.1233 | 250 | 2026-09-16 07:00 | 182.7114 | 184.7453 | 250 | 2026-09-16 07:00 | 192.1739 | 201.0116 | 250 | 2026-09-16 07:00 | 166.0521 | 205.4325 | 250 | 2026-09-16 07:00 | 169.2888 | 202.9151 | 250 | 2026-09-16 07:00 | 116.9673 | 203.3413 | 250 | 2026-09-16 07:00 | 148.1464 | 203.0235 | 250
2026-09-16 08:00 | 226.4016 | 226.693 | 250 | 2026-09-16 08:00 | 223.1198 | 223.4219 | 250 | 2026-09-16 08:00 | 223.0963 | 226.5062 | 250 | 2026-09-16 08:00 | 281.7358 | 282.1147 | 250 | 2026-09-16 08:00 | 222.1591 | 226.4831 | 250 | 2026-09-16 12:00 | 240.9508 | 241.3302 | 250 | 2026-09-16 08:00 | 238.9775 | 239.5436 | 250 | 2026-09-16 08:00 | 222.9357 | 220.7521 | 250 | 2026-09-16 08:00 | 216.4214 | 216.7727 | 250 | 2026-09-17 | 251.5558 | 269.5352 | 250 | 2026-09-16 08:00 | 197.7749 | 259.7888 | 250 | 2026-09-16 08:00 | 240.79 | 240.9275 | 250 | 2026-09-16 08:00 | 188.9855 | 224.4785 | 250 | 2026-09-16 14:00 | 221.878 | 226.0032 | 250 | 2026-09-16 08:00 | 226.3613 | 225.8319 | 250 | 2026-09-16 08:00 | 193.6866 | 225.8023 | 250 | 2026-09-16 09:00 | 183.7958 | 224.3179 | 250 | 2026-09-16 08:00 | 201.1662 | 224.2183 | 250 | 2026-09-16 08:00 | 217.6784 | 259.8412 | 250 | 2026-09-16 08:00 | 204.4361 | 213.0941 | 250 | 2026-09-16 13:00 | 209.8208 | 223.8815 | 250 | 2026-09-16 08:00 | 213.9538 | 226.2255 | 250 | 2026-09-16 20:00 | 241.2978 | 239.216 | 250 | 2026-09-16 11:00 | 252.2011 | 251.9614 | 250 | 2026-09-16 08:00 | 154.2839 | 224.9465 | 250 | 2026-09-16 08:00 | 177.5715 | 223.9349 | 250 | 2026-09-16 08:00 | 258.3329 | 256.1429 | 250 | 2026-09-16 08:00 | 172.651 | 271.5417 | 250 | 2026-09-16 08:00 | 272.1157 | 298.7881 | 250 | 2026-09-16 08:00 | 226.5833 | 226.3113 | 250 | 2026-09-16 11:00 | 262.8206 | 269.2863 | 250 | 2026-09-16 08:00 | 174.3492 | 269.3768 | 250 | 2026-09-16 08:00 | 328.3414 | 355.6954 | 250 | 2026-09-16 08:00 | 296.1128 | 327.8281 | 250 | 2026-09-16 08:00 | 270.2235 | 325.3368 | 250 | 2026-09-16 08:00 | 240.3345 | 348.102 | 250 | 2026-09-16 08:00 | 307.6095 | 445.2575 | 250 | 2026-09-16 08:00 | 321.6377 | 415.2453 | 250 | 2026-09-16 08:00 | 502.3575 | 504.1969 | 250 | 2026-09-16 08:00 | 302.8247 | 450.3116 | 250 | 2026-09-16 08:00 | 205.8734 | 205.1067 | 250 | 2026-09-16 08:00 | 149.2346 | 162.1233 | 250 | 2026-09-16 08:00 | 184.9754 | 184.7453 | 250 | 2026-09-16 08:00 | 193.1826 | 201.0116 | 250 | 2026-09-16 08:00 | 142.7553 | 205.4325 | 250 | 2026-09-16 08:00 | 165.4827 | 202.9151 | 250 | 2026-09-16 08:00 | 186.5694 | 203.3413 | 250 | 2026-09-16 08:00 | 179.4253 | 203.0235 | 250
2026-09-16 09:00 | 226.5182 | 226.693 | 250 | 2026-09-16 09:00 | 223.424 | 223.4219 | 250 | 2026-09-16 09:00 | 226.5083 | 226.5062 | 250 | 2026-09-16 09:00 | 280.1826 | 282.1147 | 250 | 2026-09-16 09:00 | 226.4342 | 226.4831 | 250 | 2026-09-16 13:00 | 241.4826 | 241.3302 | 250 | 2026-09-16 09:00 | 233.8411 | 239.5436 | 250 | 2026-09-16 09:00 | 219.3448 | 220.7521 | 250 | 2026-09-16 09:00 | 218.6567 | 216.7727 | 250 | 2026-09-17 01:00 | 269.3063 | 269.5352 | 250 | 2026-09-16 09:00 | 259.9205 | 259.7888 | 250 | 2026-09-16 09:00 | 226.5992 | 240.9275 | 250 | 2026-09-16 09:00 | 192.0195 | 224.4785 | 250 | 2026-09-16 15:00 | 226.0382 | 226.0032 | 250 | 2026-09-16 09:00 | 220.6605 | 225.8319 | 250 | 2026-09-16 09:00 | 226.263 | 225.8023 | 250 | 2026-09-16 10:00 | 224.2305 | 224.3179 | 250 | 2026-09-16 09:00 | 216.8271 | 224.2183 | 250 | 2026-09-16 09:00 | 259.5956 | 259.8412 | 250 | 2026-09-16 09:00 | 170.8983 | 213.0941 | 250 | 2026-09-16 14:00 | 218.651 | 223.8815 | 250 | 2026-09-16 09:00 | 226.5592 | 226.2255 | 250 | 2026-09-16 21:00 | 241.5069 | 239.216 | 250 | 2026-09-16 12:00 | 251.6198 | 251.9614 | 250 | 2026-09-16 09:00 | 227.2299 | 224.9465 | 250 | 2026-09-16 09:00 | 188.5881 | 223.9349 | 250 | 2026-09-16 09:00 | 222.9739 | 256.1429 | 250 | 2026-09-16 09:00 | 196.3187 | 271.5417 | 250 | 2026-09-16 09:00 | 228.9111 | 298.7881 | 250 | 2026-09-16 09:00 | 159.549 | 226.3113 | 250 | 2026-09-16 12:00 | 244.5645 | 269.2863 | 250 | 2026-09-16 09:00 | 269.3962 | 269.3768 | 250 | 2026-09-16 09:00 | 309.7178 | 355.6954 | 250 | 2026-09-16 09:00 | 317.9736 | 327.8281 | 250 | 2026-09-16 09:00 | 259.3196 | 325.3368 | 250 | 2026-09-16 09:00 | 335.3428 | 348.102 | 250 | 2026-09-16 09:00 | 355.9998 | 445.2575 | 250 | 2026-09-16 09:00 | 339.6661 | 415.2453 | 250 | 2026-09-16 09:00 | 496.6075 | 504.1969 | 250 | 2026-09-16 09:00 | 386.9844 | 450.3116 | 250 | 2026-09-16 09:00 | 208.1034 | 205.1067 | 250 | 2026-09-16 09:00 | 151.2167 | 162.1233 | 250 | 2026-09-16 09:00 | 184.7233 | 184.7453 | 250 | 2026-09-16 09:00 | 199.2128 | 201.0116 | 250 | 2026-09-16 09:00 | 145.5434 | 205.4325 | 250 | 2026-09-16 09:00 | 190.491 | 202.9151 | 250 | 2026-09-16 09:00 | 153.5785 | 203.3413 | 250 | 2026-09-16 09:00 | 205.0444 | 203.0235 | 250
2026-09-16 10:00 | 226.8172 | 226.693 | 250 | 2026-09-16 10:00 | 223.6505 | 223.4219 | 250 | 2026-09-16 10:00 | 226.531 | 226.5062 | 250 | 2026-09-16 10:00 | 282.5682 | 282.1147 | 250 | 2026-09-16 10:00 | 226.4708 | 226.4831 | 250 | 2026-09-16 14:00 | 240.7066 | 241.3302 | 250 | 2026-09-16 10:00 | 239.2248 | 239.5436 | 250 | 2026-09-16 10:00 | 220.6872 | 220.7521 | 250 | 2026-09-16 10:00 | 216.2018 | 216.7727 | 250 | 2026-09-17 02:00 | 198.544 | 269.5352 | 250 | 2026-09-16 10:00 | 259.2684 | 259.7888 | 250 | 2026-09-16 10:00 | 235.6117 | 240.9275 | 250 | 2026-09-16 10:00 | 224.5143 | 224.4785 | 250 | 2026-09-16 16:00 | 225.6749 | 226.0032 | 250 | 2026-09-16 10:00 | 224.365 | 225.8319 | 250 | 2026-09-16 10:00 | 225.7345 | 225.8023 | 250 | 2026-09-16 11:00 | 224.4284 | 224.3179 | 250 | 2026-09-16 10:00 | 225.9135 | 224.2183 | 250 | 2026-09-16 10:00 | 251.0784 | 259.8412 | 250 | 2026-09-16 10:00 | 213.7831 | 213.0941 | 250 | 2026-09-16 15:00 | 207.6967 | 223.8815 | 250 | 2026-09-16 10:00 | 221.5019 | 226.2255 | 250 | 2026-09-16 22:00 | 241.6641 | 239.216 | 250 | 2026-09-16 13:00 | 253.9772 | 251.9614 | 250 | 2026-09-16 10:00 | 150.2062 | 224.9465 | 250 | 2026-09-16 10:00 | 224.3927 | 223.9349 | 250 | 2026-09-16 10:00 | 202.646 | 256.1429 | 250 | 2026-09-16 10:00 | 214.9916 | 271.5417 | 250 | 2026-09-16 10:00 | 268.8504 | 298.7881 | 250 | 2026-09-16 10:00 | 201.2803 | 226.3113 | 250 | 2026-09-16 13:00 | 258.8893 | 269.2863 | 250 | 2026-09-16 10:00 | 269.2907 | 269.3768 | 250 | 2026-09-16 10:00 | 351.7961 | 355.6954 | 250 | 2026-09-16 10:00 | 314.1778 | 327.8281 | 250 | 2026-09-16 10:00 | 326.1938 | 325.3368 | 250 | 2026-09-16 10:00 | 352.8393 | 348.102 | 250 | 2026-09-16 10:00 | 334.6436 | 445.2575 | 250 | 2026-09-16 10:00 | 341.8151 | 415.2453 | 250 | 2026-09-16 10:00 | 505.8829 | 504.1969 | 250 | 2026-09-16 10:00 | 401.8849 | 450.3116 | 250 | 2026-09-16 10:00 | 202.8162 | 205.1067 | 250 | 2026-09-16 10:00 | 153.4751 | 162.1233 | 250 | 2026-09-16 10:00 | 184.6214 | 184.7453 | 250 | 2026-09-16 10:00 | 182.4873 | 201.0116 | 250 | 2026-09-16 10:00 | 202.8968 | 205.4325 | 250 | 2026-09-16 10:00 | 197.9557 | 202.9151 | 250 | 2026-09-16 10:00 | 200.3309 | 203.3413 | 250 | 2026-09-16 10:00 | 197.5266 | 203.0235 | 250
2026-09-16 11:00 | 226.8342 | 226.693 | 250 | 2026-09-16 11:00 | 224.0651 | 223.4219 | 250 | 2026-09-16 11:00 | 226.4058 | 226.5062 | 250 | 2026-09-16 11:00 | 282.0044 | 282.1147 | 250 | 2026-09-16 11:00 | 226.5129 | 226.4831 | 250 | 2026-09-16 15:00 | 242.0959 | 241.3302 | 250 | 2026-09-16 11:00 | 239.2369 | 239.5436 | 250 | 2026-09-16 11:00 | 223.0169 | 220.7521 | 250 | 2026-09-16 11:00 | 218.3319 | 216.7727 | 250 | 2026-09-17 03:00 | 251.4965 | 269.5352 | 250 | 2026-09-16 11:00 | 258.3952 | 259.7888 | 250 | 2026-09-16 11:00 | 226.1822 | 240.9275 | 250 | 2026-09-16 11:00 | 225.1199 | 224.4785 | 250 | 2026-09-16 17:00 | 224.8147 | 226.0032 | 250 | 2026-09-16 11:00 | 212.5811 | 225.8319 | 250 | 2026-09-16 11:00 | 223.1893 | 225.8023 | 250 | 2026-09-16 12:00 | 221.7344 | 224.3179 | 250 | 2026-09-16 11:00 | 222.1167 | 224.2183 | 250 | 2026-09-16 11:00 | 260.1906 | 259.8412 | 250 | 2026-09-16 11:00 | 212.2659 | 213.0941 | 250 | 2026-09-16 16:00 | 221.2486 | 223.8815 | 250 | 2026-09-16 11:00 | 226.6978 | 226.2255 | 250 | 2026-09-16 23:00 | 241.2568 | 239.216 | 250 | 2026-09-16 14:00 | 252.1339 | 251.9614 | 250 | 2026-09-16 11:00 | 225.0057 | 224.9465 | 250 | 2026-09-16 11:00 | 195.5413 | 223.9349 | 250 | 2026-09-16 11:00 | 255.962 | 256.1429 | 250 | 2026-09-16 11:00 | 267.4512 | 271.5417 | 250 | 2026-09-16 11:00 | 224.4461 | 298.7881 | 250 | 2026-09-16 11:00 | 208.1246 | 226.3113 | 250 | 2026-09-16 14:00 | 263.2759 | 269.2863 | 250 | 2026-09-16 11:00 | 219.7554 | 269.3768 | 250 | 2026-09-16 11:00 | 339.2454 | 355.6954 | 250 | 2026-09-16 11:00 | 325.0079 | 327.8281 | 250 | 2026-09-16 11:00 | 328.2865 | 325.3368 | 250 | 2026-09-16 11:00 | 345.9767 | 348.102 | 250 | 2026-09-16 11:00 | 404.519 | 445.2575 | 250 | 2026-09-16 11:00 | 383.3163 | 415.2453 | 250 | 2026-09-16 11:00 | 501.6274 | 504.1969 | 250 | 2026-09-16 11:00 | 452.7386 | 450.3116 | 250 | 2026-09-16 11:00 | 206.2995 | 205.1067 | 250 | 2026-09-16 11:00 | 161.9016 | 162.1233 | 250 | 2026-09-16 11:00 | 184.7375 | 184.7453 | 250 | 2026-09-16 11:00 | 200.9757 | 201.0116 | 250 | 2026-09-16 11:00 | 175.8854 | 205.4325 | 250 | 2026-09-16 11:00 | 201.1695 | 202.9151 | 250 | 2026-09-16 11:00 | 195.1189 | 203.3413 | 250 | 2026-09-16 11:00 | 154.8647 | 203.0235 | 250
2026-09-16 12:00 | 226.7042 | 226.693 | 250 | 2026-09-16 12:00 | 223.5955 | 223.4219 | 250 | 2026-09-16 12:00 | 226.5187 | 226.5062 | 250 | 2026-09-16 12:00 | 282.5914 | 282.1147 | 250 | 2026-09-16 12:00 | 224.2808 | 226.4831 | 250 | 2026-09-16 16:00 | 243.6329 | 241.3302 | 250 | 2026-09-16 12:00 | 239.1161 | 239.5436 | 250 | 2026-09-16 12:00 | 222.8742 | 220.7521 | 250 | 2026-09-16 12:00 | 216.125 | 216.7727 | 250 | 2026-09-17 04:00 | 109.4291 | 269.5352 | 250 | 2026-09-16 12:00 | 259.6742 | 259.7888 | 250 | 2026-09-16 12:00 | 240.712 | 240.9275 | 250 | 2026-09-16 12:00 | 225.1891 | 224.4785 | 250 | 2026-09-16 18:00 | 226.1406 | 226.0032 | 250 | 2026-09-16 12:00 | 225.5048 | 225.8319 | 250 | 2026-09-16 12:00 | 226.3554 | 225.8023 | 250 | 2026-09-16 13:00 | 208.2548 | 224.3179 | 250 | 2026-09-16 12:00 | 224.4037 | 224.2183 | 250 | 2026-09-16 12:00 | 260.1005 | 259.8412 | 250 | 2026-09-16 12:00 | 213.326 | 213.0941 | 250 | 2026-09-16 17:00 | 224.3584 | 223.8815 | 250 | 2026-09-16 12:00 | 224.4508 | 226.2255 | 250 | 2026-09-17 | 220.6539 | 239.216 | 250 | 2026-09-16 15:00 | 250.9687 | 251.9614 | 250 | 2026-09-16 12:00 | 221.9668 | 224.9465 | 250 | 2026-09-16 12:00 | 193.4586 | 223.9349 | 250 | 2026-09-16 12:00 | 255.4933 | 256.1429 | 250 | 2026-09-16 12:00 | 266.6061 | 271.5417 | 250 | 2026-09-16 12:00 | 272.439 | 298.7881 | 250 | 2026-09-16 12:00 | 206.3404 | 226.3113 | 250 | 2026-09-16 15:00 | 251.2973 | 269.2863 | 250 | 2026-09-16 12:00 | 269.5959 | 269.3768 | 250 | 2026-09-16 12:00 | 356.6448 | 355.6954 | 250 | 2026-09-16 12:00 | 295.2096 | 327.8281 | 250 | 2026-09-16 12:00 | 306.1991 | 325.3368 | 250 | 2026-09-16 12:00 | 351.6786 | 348.102 | 250 | 2026-09-16 12:00 | 430.3848 | 445.2575 | 250 | 2026-09-16 12:00 | 351.6759 | 415.2453 | 250 | 2026-09-16 12:00 | 501.9372 | 504.1969 | 250 | 2026-09-16 12:00 | 357.5621 | 450.3116 | 250 | 2026-09-16 12:00 | 205.3354 | 205.1067 | 250 | 2026-09-16 12:00 | 158.6016 | 162.1233 | 250 | 2026-09-16 12:00 | 182.9292 | 184.7453 | 250 | 2026-09-16 12:00 | 201.0336 | 201.0116 | 250 | 2026-09-16 12:00 | 205.1752 | 205.4325 | 250 | 2026-09-16 12:00 | 202.8725 | 202.9151 | 250 | 2026-09-16 12:00 | 180.9671 | 203.3413 | 250 | 2026-09-16 12:00 | 205.3015 | 203.0235 | 250
2026-09-16 13:00 | 227.2737 | 226.693 | 250 | 2026-09-16 13:00 | 223.7978 | 223.4219 | 250 | 2026-09-16 13:00 | 226.4625 | 226.5062 | 250 | 2026-09-16 13:00 | 281.1932 | 282.1147 | 250 | 2026-09-16 13:00 | 226.6357 | 226.4831 | 250 | 2026-09-16 17:00 | 241.8422 | 241.3302 | 250 | 2026-09-16 13:00 | 239.3137 | 239.5436 | 250 | 2026-09-16 13:00 | 223.0319 | 220.7521 | 250 | 2026-09-16 13:00 | 217.8886 | 216.7727 | 250 | 2026-09-17 05:00 | 180.9495 | 269.5352 | 250 | 2026-09-16 13:00 | 259.3317 | 259.7888 | 250 | 2026-09-16 13:00 | 223.9626 | 240.9275 | 250 | 2026-09-16 13:00 | 215.9773 | 224.4785 | 250 | 2026-09-16 19:00 | 225.0497 | 226.0032 | 250 | 2026-09-16 13:00 | 225.5155 | 225.8319 | 250 | 2026-09-16 13:00 | 224.3579 | 225.8023 | 250 | 2026-09-16 14:00 | 213.2094 | 224.3179 | 250 | 2026-09-16 13:00 | 224.4254 | 224.2183 | 250 | 2026-09-16 13:00 | 260.0855 | 259.8412 | 250 | 2026-09-16 13:00 | 214.2549 | 213.0941 | 250 | 2026-09-16 18:00 | 220.7477 | 223.8815 | 250 | 2026-09-16 13:00 | 226.8282 | 226.2255 | 250 | 2026-09-17 01:00 | 241.3187 | 239.216 | 250 | 2026-09-16 16:00 | 251.9041 | 251.9614 | 250 | 2026-09-16 13:00 | 223.3161 | 224.9465 | 250 | 2026-09-16 13:00 | 224.5995 | 223.9349 | 250 | 2026-09-16 13:00 | 242.9864 | 256.1429 | 250 | 2026-09-16 13:00 | 260.7393 | 271.5417 | 250 | 2026-09-16 13:00 | 295.0255 | 298.7881 | 250 | 2026-09-16 13:00 | 169.1929 | 226.3113 | 250 | 2026-09-16 16:00 | 255.0503 | 269.2863 | 250 | 2026-09-16 13:00 | 239.0175 | 269.3768 | 250 | 2026-09-16 13:00 | 356.5475 | 355.6954 | 250 | 2026-09-16 13:00 | 327.7762 | 327.8281 | 250 | 2026-09-16 13:00 | 326.2982 | 325.3368 | 250 | 2026-09-16 13:00 | 344.0868 | 348.102 | 250 | 2026-09-16 13:00 | 448.6824 | 445.2575 | 250 | 2026-09-16 13:00 | 415.393 | 415.2453 | 250 | 2026-09-16 13:00 | 507.8349 | 504.1969 | 250 | 2026-09-16 13:00 | 450.1232 | 450.3116 | 250 | 2026-09-16 13:00 | 204.858 | 205.1067 | 250 | 2026-09-16 13:00 | 161.23 | 162.1233 | 250 | 2026-09-16 13:00 | 182.9619 | 184.7453 | 250 | 2026-09-16 13:00 | 201.2372 | 201.0116 | 250 | 2026-09-16 13:00 | 207.2733 | 205.4325 | 250 | 2026-09-16 13:00 | 191.3089 | 202.9151 | 250 | 2026-09-16 13:00 | 201.1795 | 203.3413 | 250 | 2026-09-16 13:00 | 202.1847 | 203.0235 | 250
2026-09-16 14:00 | 226.7088 | 226.693 | 250 | 2026-09-16 14:00 | 223.4946 | 223.4219 | 250 | 2026-09-16 14:00 | 226.4904 | 226.5062 | 250 | 2026-09-16 14:00 | 281.8588 | 282.1147 | 250 | 2026-09-16 14:00 | 226.8103 | 226.4831 | 250 | 2026-09-16 18:00 | 243.8206 | 241.3302 | 250 | 2026-09-16 14:00 | 240.7714 | 239.5436 | 250 | 2026-09-16 14:00 | 222.9642 | 220.7521 | 250 | 2026-09-16 14:00 | 218.4579 | 216.7727 | 250 | 2026-09-17 06:00 | 258.4758 | 269.5352 | 250 | 2026-09-16 14:00 | 262.3734 | 259.7888 | 250 | 2026-09-16 14:00 | 240.822 | 240.9275 | 250 | 2026-09-16 14:00 | 224.4167 | 224.4785 | 250 | 2026-09-16 20:00 | 226.0372 | 226.0032 | 250 | 2026-09-16 14:00 | 226.593 | 225.8319 | 250 | 2026-09-16 14:00 | 226.21 | 225.8023 | 250 | 2026-09-16 15:00 | 202.7659 | 224.3179 | 250 | 2026-09-16 14:00 | 224.2048 | 224.2183 | 250 | 2026-09-16 14:00 | 260.1746 | 259.8412 | 250 | 2026-09-16 14:00 | 213.4921 | 213.0941 | 250 | 2026-09-16 19:00 | 224.2317 | 223.8815 | 250 | 2026-09-16 14:00 | 225.3226 | 226.2255 | 250 | 2026-09-17 02:00 | 173.3598 | 239.216 | 250 | 2026-09-16 17:00 | 251.9661 | 251.9614 | 250 | 2026-09-16 14:00 | 176.6206 | 224.9465 | 250 | 2026-09-16 14:00 | 215.1971 | 223.9349 | 250 | 2026-09-16 14:00 | 256.2264 | 256.1429 | 250 | 2026-09-16 14:00 | 248.2747 | 271.5417 | 250 | 2026-09-16 14:00 | 246.2343 | 298.7881 | 250 | 2026-09-16 14:00 | 197.3683 | 226.3113 | 250 | 2026-09-16 17:00 | 238.0721 | 269.2863 | 250 | 2026-09-16 14:00 | 269.678 | 269.3768 | 250 | 2026-09-16 14:00 | 353.8219 | 355.6954 | 250 | 2026-09-16 14:00 | 328.1534 | 327.8281 | 250 | 2026-09-16 14:00 | 315.0781 | 325.3368 | 250 | 2026-09-16 14:00 | 347.2492 | 348.102 | 250 | 2026-09-16 14:00 | 449.3337 | 445.2575 | 250 | 2026-09-16 14:00 | 409.109 | 415.2453 | 250 | 2026-09-16 14:00 | 485.945 | 504.1969 | 250 | 2026-09-16 14:00 | 400.5794 | 450.3116 | 250 | 2026-09-16 14:00 | 205.6689 | 205.1067 | 250 | 2026-09-16 14:00 | 163.2532 | 162.1233 | 250 | 2026-09-16 14:00 | 185.2764 | 184.7453 | 250 | 2026-09-16 14:00 | 172.816 | 201.0116 | 250 | 2026-09-16 14:00 | 204.706 | 205.4325 | 250 | 2026-09-16 14:00 | 203.2511 | 202.9151 | 250 | 2026-09-16 14:00 | 198.2762 | 203.3413 | 250 | 2026-09-16 14:00 | 158.7065 | 203.0235 | 250
2026-09-16 15:00 | 226.8078 | 226.693 | 250 | 2026-09-16 15:00 | 223.6584 | 223.4219 | 250 | 2026-09-16 15:00 | 226.4564 | 226.5062 | 250 | 2026-09-16 15:00 | 280.2306 | 282.1147 | 250 | 2026-09-16 15:00 | 226.523 | 226.4831 | 250 | 2026-09-16 19:00 | 241.0424 | 241.3302 | 250 | 2026-09-16 15:00 | 239.1639 | 239.5436 | 250 | 2026-09-16 15:00 | 222.8125 | 220.7521 | 250 | 2026-09-16 15:00 | 211.9793 | 216.7727 | 250 | 2026-09-17 07:00 | 269.297 | 269.5352 | 250 | 2026-09-16 15:00 | 261.9757 | 259.7888 | 250 | 2026-09-16 15:00 | 241.0244 | 240.9275 | 250 | 2026-09-16 15:00 | 224.6004 | 224.4785 | 250 | 2026-09-16 21:00 | 223.1012 | 226.0032 | 250 | 2026-09-16 15:00 | 226.7289 | 225.8319 | 250 | 2026-09-16 15:00 | 221.5302 | 225.8023 | 250 | 2026-09-16 16:00 | 211.9904 | 224.3179 | 250 | 2026-09-16 15:00 | 226.5924 | 224.2183 | 250 | 2026-09-16 15:00 | 259.6849 | 259.8412 | 250 | 2026-09-16 15:00 | 164.0334 | 213.0941 | 250 | 2026-09-16 20:00 | 224.5631 | 223.8815 | 250 | 2026-09-16 15:00 | 226.9101 | 226.2255 | 250 | 2026-09-17 03:00 | 200.7226 | 239.216 | 250 | 2026-09-16 18:00 | 251.6917 | 251.9614 | 250 | 2026-09-16 15:00 | 224.8557 | 224.9465 | 250 | 2026-09-16 15:00 | 214.9744 | 223.9349 | 250 | 2026-09-16 15:00 | 252.696 | 256.1429 | 250 | 2026-09-16 15:00 | 222.1859 | 271.5417 | 250 | 2026-09-16 15:00 | 265.8319 | 298.7881 | 250 | 2026-09-16 15:00 | 217.8358 | 226.3113 | 250 | 2026-09-16 18:00 | 269.2046 | 269.2863 | 250 | 2026-09-16 15:00 | 270.93 | 269.3768 | 250 | 2026-09-16 15:00 | 351.897 | 355.6954 | 250 | 2026-09-16 15:00 | 326.9697 | 327.8281 | 250 | 2026-09-16 15:00 | 328.9366 | 325.3368 | 250 | 2026-09-16 15:00 | 351.7045 | 348.102 | 250 | 2026-09-16 15:00 | 434.6154 | 445.2575 | 250 | 2026-09-16 15:00 | 387.9032 | 415.2453 | 250 | 2026-09-16 15:00 | 493.2149 | 504.1969 | 250 | 2026-09-16 15:00 | 451.4365 | 450.3116 | 250 | 2026-09-16 15:00 | 206.1552 | 205.1067 | 250 | 2026-09-16 15:00 | 163.6118 | 162.1233 | 250 | 2026-09-16 15:00 | 184.6984 | 184.7453 | 250 | 2026-09-16 15:00 | 201.011 | 201.0116 | 250 | 2026-09-16 15:00 | 207.395 | 205.4325 | 250 | 2026-09-16 15:00 | 202.7295 | 202.9151 | 250 | 2026-09-16 15:00 | 202.8891 | 203.3413 | 250 | 2026-09-16 15:00 | 203.8206 | 203.0235 | 250
2026-09-16 16:00 | 227.1161 | 226.693 | 250 | 2026-09-16 16:00 | 223.4449 | 223.4219 | 250 | 2026-09-16 16:00 | 226.5119 | 226.5062 | 250 | 2026-09-16 16:00 | 281.3164 | 282.1147 | 250 | 2026-09-16 16:00 | 226.6064 | 226.4831 | 250 | 2026-09-16 20:00 | 240.8383 | 241.3302 | 250 | 2026-09-16 16:00 | 239.319 | 239.5436 | 250 | 2026-09-16 16:00 | 222.8111 | 220.7521 | 250 | 2026-09-16 16:00 | 213.0488 | 216.7727 | 250 | 2026-09-17 08:00 | 269.4286 | 269.5352 | 250 | 2026-09-16 16:00 | 259.9678 | 259.7888 | 250 | 2026-09-16 16:00 | 241.1417 | 240.9275 | 250 | 2026-09-16 16:00 | 224.551 | 224.4785 | 250 | 2026-09-16 22:00 | 225.7753 | 226.0032 | 250 | 2026-09-16 16:00 | 207.7472 | 225.8319 | 250 | 2026-09-16 16:00 | 224.9625 | 225.8023 | 250 | 2026-09-16 17:00 | 211.6895 | 224.3179 | 250 | 2026-09-16 16:00 | 225.0319 | 224.2183 | 250 | 2026-09-16 16:00 | 259.5147 | 259.8412 | 250 | 2026-09-16 16:00 | 213.6023 | 213.0941 | 250 | 2026-09-16 21:00 | 224.4609 | 223.8815 | 250 | 2026-09-16 16:00 | 225.9487 | 226.2255 | 250 | 2026-09-17 04:00 | 177.4001 | 239.216 | 250 | 2026-09-16 19:00 | 254.4221 | 251.9614 | 250 | 2026-09-16 16:00 | 217.2334 | 224.9465 | 250 | 2026-09-16 16:00 | 224.1841 | 223.9349 | 250 | 2026-09-16 16:00 | 254.3751 | 256.1429 | 250 | 2026-09-16 16:00 | 264.926 | 271.5417 | 250 | 2026-09-16 16:00 | 281.2349 | 298.7881 | 250 | 2026-09-16 16:00 | 214.2102 | 226.3113 | 250 | 2026-09-16 19:00 | 250.1364 | 269.2863 | 250 | 2026-09-16 16:00 | 269.3736 | 269.3768 | 250 | 2026-09-16 16:00 | 351.3551 | 355.6954 | 250 | 2026-09-16 16:00 | 328.0088 | 327.8281 | 250 | 2026-09-16 16:00 | 326.9454 | 325.3368 | 250 | 2026-09-16 16:00 | 353.8573 | 348.102 | 250 | 2026-09-16 16:00 | 429.2184 | 445.2575 | 250 | 2026-09-16 16:00 | 337.709 | 415.2453 | 250 | 2026-09-16 16:00 | 502.0969 | 504.1969 | 250 | 2026-09-16 16:00 | 424.333 | 450.3116 | 250 | 2026-09-16 16:00 | 205.3391 | 205.1067 | 250 | 2026-09-16 16:00 | 163.3853 | 162.1233 | 250 | 2026-09-16 16:00 | 184.6728 | 184.7453 | 250 | 2026-09-16 16:00 | 200.9314 | 201.0116 | 250 | 2026-09-16 16:00 | 207.0081 | 205.4325 | 250 | 2026-09-16 16:00 | 203.0518 | 202.9151 | 250 | 2026-09-16 16:00 | 204.5409 | 203.3413 | 250 | 2026-09-16 16:00 | 197.3252 | 203.0235 | 250
2026-09-16 17:00 | 226.9095 | 226.693 | 250 | 2026-09-16 17:00 | 223.5104 | 223.4219 | 250 | 2026-09-16 17:00 | 226.4136 | 226.5062 | 250 | 2026-09-16 17:00 | 282.3899 | 282.1147 | 250 | 2026-09-16 17:00 | 225.3283 | 226.4831 | 250 | 2026-09-16 21:00 | 241.5358 | 241.3302 | 250 | 2026-09-16 17:00 | 239.4075 | 239.5436 | 250 | 2026-09-16 17:00 | 220.6391 | 220.7521 | 250 | 2026-09-16 17:00 | 218.7846 | 216.7727 | 250 | 2026-09-17 09:00 | 269.484 | 269.5352 | 250 | 2026-09-16 17:00 | 262.5156 | 259.7888 | 250 | 2026-09-16 17:00 | 240.8289 | 240.9275 | 250 | 2026-09-16 17:00 | 223.1086 | 224.4785 | 250 | 2026-09-16 23:00 | 224.1686 | 226.0032 | 250 | 2026-09-16 17:00 | 224.5898 | 225.8319 | 250 | 2026-09-16 17:00 | 226.3715 | 225.8023 | 250 | 2026-09-16 18:00 | 224.2394 | 224.3179 | 250 | 2026-09-16 17:00 | 224.5968 | 224.2183 | 250 | 2026-09-16 17:00 | 259.6538 | 259.8412 | 250 | 2026-09-16 17:00 | 213.4806 | 213.0941 | 250 | 2026-09-16 22:00 | 224.2862 | 223.8815 | 250 | 2026-09-16 17:00 | 213.7902 | 226.2255 | 250 | 2026-09-17 05:00 | 146.599 | 239.216 | 250 | 2026-09-16 20:00 | 251.7648 | 251.9614 | 250 | 2026-09-16 17:00 | 194.5838 | 224.9465 | 250 | 2026-09-16 17:00 | 204.492 | 223.9349 | 250 | 2026-09-16 17:00 | 156.6536 | 256.1429 | 250 | 2026-09-16 17:00 | 267.009 | 271.5417 | 250 | 2026-09-16 17:00 | 290.4281 | 298.7881 | 250 | 2026-09-16 17:00 | 219.748 | 226.3113 | 250 | 2026-09-16 20:00 | 269.2357 | 269.2863 | 250 | 2026-09-16 17:00 | 269.2665 | 269.3768 | 250 | 2026-09-16 17:00 | 351.012 | 355.6954 | 250 | 2026-09-16 17:00 | 319.8736 | 327.8281 | 250 | 2026-09-16 17:00 | 319.8356 | 325.3368 | 250 | 2026-09-16 17:00 | 350.8432 | 348.102 | 250 | 2026-09-16 17:00 | 423.4597 | 445.2575 | 250 | 2026-09-16 17:00 | 346.1042 | 415.2453 | 250 | 2026-09-16 17:00 | 485.5344 | 504.1969 | 250 | 2026-09-16 17:00 | 450.1528 | 450.3116 | 250 | 2026-09-16 17:00 | 205.4805 | 205.1067 | 250 | 2026-09-16 17:00 | 162.9293 | 162.1233 | 250 | 2026-09-16 17:00 | 184.805 | 184.7453 | 250 | 2026-09-16 17:00 | 201.0976 | 201.0116 | 250 | 2026-09-16 17:00 | 205.1737 | 205.4325 | 250 | 2026-09-16 17:00 | 202.8966 | 202.9151 | 250 | 2026-09-16 17:00 | 178.9506 | 203.3413 | 250 | 2026-09-16 17:00 | 199.8491 | 203.0235 | 250
2026-09-16 18:00 | 227.1631 | 226.693 | 250 | 2026-09-16 18:00 | 223.2707 | 223.4219 | 250 | 2026-09-16 18:00 | 226.4549 | 226.5062 | 250 | 2026-09-16 18:00 | 281.4768 | 282.1147 | 250 | 2026-09-16 18:00 | 226.506 | 226.4831 | 250 | 2026-09-16 22:00 | 240.3793 | 241.3302 | 250 | 2026-09-16 18:00 | 239.2578 | 239.5436 | 250 | 2026-09-16 18:00 | 222.8414 | 220.7521 | 250 | 2026-09-16 18:00 | 218.4031 | 216.7727 | 250 | 2026-09-17 10:00 | 262.0734 | 269.5352 | 250 | 2026-09-16 18:00 | 259.6611 | 259.7888 | 250 | 2026-09-16 18:00 | 240.5822 | 240.9275 | 250 | 2026-09-16 18:00 | 213.2124 | 224.4785 | 250 | 2026-09-17 | 223.8833 | 226.0032 | 250 | 2026-09-16 18:00 | 222.3916 | 225.8319 | 250 | 2026-09-16 18:00 | 226.6966 | 225.8023 | 250 | 2026-09-16 19:00 | 205.16 | 224.3179 | 250 | 2026-09-16 18:00 | 224.6488 | 224.2183 | 250 | 2026-09-16 18:00 | 237.2762 | 259.8412 | 250 | 2026-09-16 18:00 | 187.7384 | 213.0941 | 250 | 2026-09-16 23:00 | 206.7483 | 223.8815 | 250 | 2026-09-16 18:00 | 221.6248 | 226.2255 | 250 | 2026-09-17 06:00 | 200.7249 | 239.216 | 250 | 2026-09-16 21:00 | 254.7196 | 251.9614 | 250 | 2026-09-16 18:00 | 222.2791 | 224.9465 | 250 | 2026-09-16 18:00 | 193.9518 | 223.9349 | 250 | 2026-09-16 18:00 | 252.381 | 256.1429 | 250 | 2026-09-16 18:00 | 272.0313 | 271.5417 | 250 | 2026-09-16 18:00 | 250.6661 | 298.7881 | 250 | 2026-09-16 18:00 | 167.9015 | 226.3113 | 250 | 2026-09-16 21:00 | 269.2863 | 269.2863 | 250 | 2026-09-16 18:00 | 231.3433 | 269.3768 | 250 | 2026-09-16 18:00 | 347.0926 | 355.6954 | 250 | 2026-09-16 18:00 | 325.1475 | 327.8281 | 250 | 2026-09-16 18:00 | 328.2055 | 325.3368 | 250 | 2026-09-16 18:00 | 350.364 | 348.102 | 250 | 2026-09-16 18:00 | 438.1194 | 445.2575 | 250 | 2026-09-16 18:00 | 369.9482 | 415.2453 | 250 | 2026-09-16 18:00 | 506.9037 | 504.1969 | 250 | 2026-09-16 18:00 | 429.385 | 450.3116 | 250 | 2026-09-16 18:00 | 205.2172 | 205.1067 | 250 | 2026-09-16 18:00 | 161.5284 | 162.1233 | 250 | 2026-09-16 18:00 | 184.6444 | 184.7453 | 250 | 2026-09-16 18:00 | 191.914 | 201.0116 | 250 | 2026-09-16 18:00 | 207.8211 | 205.4325 | 250 | 2026-09-16 18:00 | 182.6307 | 202.9151 | 250 | 2026-09-16 18:00 | 170.4139 | 203.3413 | 250 | 2026-09-16 18:00 | 202.9676 | 203.0235 | 250
2026-09-16 19:00 | 227.2525 | 226.693 | 250 | 2026-09-16 19:00 | 223.8895 | 223.4219 | 250 | 2026-09-16 19:00 | 226.5488 | 226.5062 | 250 | 2026-09-16 19:00 | 282.29 | 282.1147 | 250 | 2026-09-16 19:00 | 226.4455 | 226.4831 | 250 | 2026-09-16 23:00 | 218.6426 | 241.3302 | 250 | 2026-09-16 19:00 | 239.5321 | 239.5436 | 250 | 2026-09-16 19:00 | 222.8701 | 220.7521 | 250 | 2026-09-16 19:00 | 218.2625 | 216.7727 | 250 | 2026-09-17 11:00 | 269.3383 | 269.5352 | 250 | 2026-09-16 19:00 | 259.3437 | 259.7888 | 250 | 2026-09-16 19:00 | 240.8855 | 240.9275 | 250 | 2026-09-16 19:00 | 224.1103 | 224.4785 | 250 | 2026-09-17 01:00 | 205.9083 | 226.0032 | 250 | 2026-09-16 19:00 | 222.887 | 225.8319 | 250 | 2026-09-16 19:00 | 227.0738 | 225.8023 | 250 | 2026-09-16 20:00 | 224.7764 | 224.3179 | 250 | 2026-09-16 19:00 | 224.0035 | 224.2183 | 250 | 2026-09-16 19:00 | 259.3311 | 259.8412 | 250 | 2026-09-16 19:00 | 211.6084 | 213.0941 | 250 | 2026-09-17 | 196.5519 | 223.8815 | 250 | 2026-09-16 19:00 | 224.5443 | 226.2255 | 250 | 2026-09-17 07:00 | 125.3516 | 239.216 | 250 | 2026-09-16 22:00 | 187.7405 | 251.9614 | 250 | 2026-09-16 19:00 | 220.5529 | 224.9465 | 250 | 2026-09-16 19:00 | 223.9063 | 223.9349 | 250 | 2026-09-16 19:00 | 254.9154 | 256.1429 | 250 | 2026-09-16 19:00 | 255.1079 | 271.5417 | 250 | 2026-09-16 19:00 | 292.517 | 298.7881 | 250 | 2026-09-16 19:00 | 216.3949 | 226.3113 | 250 | 2026-09-16 22:00 | 269.796 | 269.2863 | 250 | 2026-09-16 19:00 | 269.4372 | 269.3768 | 250 | 2026-09-16 19:00 | 352.028 | 355.6954 | 250 | 2026-09-16 19:00 | 324.2558 | 327.8281 | 250 | 2026-09-16 19:00 | 323.4146 | 325.3368 | 250 | 2026-09-16 19:00 | 346.438 | 348.102 | 250 | 2026-09-16 19:00 | 442.2695 | 445.2575 | 250 | 2026-09-16 19:00 | 412.6163 | 415.2453 | 250 | 2026-09-16 19:00 | 490.41 | 504.1969 | 250 | 2026-09-16 19:00 | 454.769 | 450.3116 | 250 | 2026-09-16 19:00 | 205.2215 | 205.1067 | 250 | 2026-09-16 19:00 | 161.7297 | 162.1233 | 250 | 2026-09-16 19:00 | 184.2857 | 184.7453 | 250 | 2026-09-16 19:00 | 201.3869 | 201.0116 | 250 | 2026-09-16 19:00 | 207.1396 | 205.4325 | 250 | 2026-09-16 19:00 | 201.7024 | 202.9151 | 250 | 2026-09-16 19:00 | 197.2922 | 203.3413 | 250 | 2026-09-16 19:00 | 193.0424 | 203.0235 | 250
2026-09-16 20:00 | 227.9946 | 226.693 | 250 | 2026-09-16 20:00 | 223.4489 | 223.4219 | 250 | 2026-09-16 20:00 | 226.5097 | 226.5062 | 250 | 2026-09-16 20:00 | 280.4798 | 282.1147 | 250 | 2026-09-16 20:00 | 224.6118 | 226.4831 | 250 | 2026-09-17 | 243.3707 | 241.3302 | 250 | 2026-09-16 20:00 | 239.5658 | 239.5436 | 250 | 2026-09-16 20:00 | 222.9293 | 220.7521 | 250 | 2026-09-16 20:00 | 218.6513 | 216.7727 | 250 | 2026-09-17 12:00 | 269.2887 | 269.5352 | 250 | 2026-09-16 20:00 | 259.8621 | 259.7888 | 250 | 2026-09-16 20:00 | 241.2001 | 240.9275 | 250 | 2026-09-16 20:00 | 224.161 | 224.4785 | 250 | 2026-09-17 02:00 | 171.5137 | 226.0032 | 250 | 2026-09-16 20:00 | 226.5124 | 225.8319 | 250 | 2026-09-16 20:00 | 226.9389 | 225.8023 | 250 | 2026-09-16 21:00 | 222.0232 | 224.3179 | 250 | 2026-09-16 20:00 | 211.6499 | 224.2183 | 250 | 2026-09-16 20:00 | 259.1879 | 259.8412 | 250 | 2026-09-16 20:00 | 213.3209 | 213.0941 | 250 | 2026-09-17 01:00 | 189.9054 | 223.8815 | 250 | 2026-09-16 20:00 | 224.3762 | 226.2255 | 250 | 2026-09-17 08:00 | 229.0862 | 239.216 | 250 | 2026-09-16 23:00 | 203.4633 | 251.9614 | 250 | 2026-09-16 20:00 | 214.6737 | 224.9465 | 250 | 2026-09-16 20:00 | 193.5772 | 223.9349 | 250 | 2026-09-16 20:00 | 257.84 | 256.1429 | 250 | 2026-09-16 20:00 | 272.0919 | 271.5417 | 250 | 2026-09-16 20:00 | 303.0889 | 298.7881 | 250 | 2026-09-16 20:00 | 223.8433 | 226.3113 | 250 | 2026-09-16 23:00 | 269.2963 | 269.2863 | 250 | 2026-09-16 20:00 | 255.6749 | 269.3768 | 250 | 2026-09-16 20:00 | 351.8218 | 355.6954 | 250 | 2026-09-16 20:00 | 326.9722 | 327.8281 | 250 | 2026-09-16 20:00 | 328.2546 | 325.3368 | 250 | 2026-09-16 20:00 | 348.0756 | 348.102 | 250 | 2026-09-16 20:00 | 444.6131 | 445.2575 | 250 | 2026-09-16 20:00 | 419.2179 | 415.2453 | 250 | 2026-09-16 20:00 | 505.7457 | 504.1969 | 250 | 2026-09-16 20:00 | 365.965 | 450.3116 | 250 | 2026-09-16 20:00 | 204.9921 | 205.1067 | 250 | 2026-09-16 20:00 | 149.9879 | 162.1233 | 250 | 2026-09-16 20:00 | 183.0189 | 184.7453 | 250 | 2026-09-16 20:00 | 200.8984 | 201.0116 | 250 | 2026-09-16 20:00 | 181.6883 | 205.4325 | 250 | 2026-09-16 20:00 | 203.0119 | 202.9151 | 250 | 2026-09-16 20:00 | 202.7033 | 203.3413 | 250 | 2026-09-16 20:00 | 205.2946 | 203.0235 | 250
2026-09-16 21:00 | 228.1243 | 226.693 | 250 | 2026-09-16 21:00 | 223.3343 | 223.4219 | 250 | 2026-09-16 21:00 | 227.3731 | 226.5062 | 250 | 2026-09-16 21:00 | 282.8886 | 282.1147 | 250 | 2026-09-16 21:00 | 224.6497 | 226.4831 | 250 | 2026-09-17 01:00 | 234.2147 | 241.3302 | 250 | 2026-09-16 21:00 | 240.7764 | 239.5436 | 250 | 2026-09-16 21:00 | 222.8974 | 220.7521 | 250 | 2026-09-16 21:00 | 218.4051 | 216.7727 | 250 | 2026-09-17 13:00 | 269.5182 | 269.5352 | 250 | 2026-09-16 21:00 | 255.9958 | 259.7888 | 250 | 2026-09-16 21:00 | 240.7845 | 240.9275 | 250 | 2026-09-16 21:00 | 224.4762 | 224.4785 | 250 | 2026-09-17 03:00 | 195.1982 | 226.0032 | 250 | 2026-09-16 21:00 | 226.6422 | 225.8319 | 250 | 2026-09-16 21:00 | 224.6717 | 225.8023 | 250 | 2026-09-16 22:00 | 224.5688 | 224.3179 | 250 | 2026-09-16 21:00 | 216.9994 | 224.2183 | 250 | 2026-09-16 21:00 | 260.2506 | 259.8412 | 250 | 2026-09-16 21:00 | 211.2743 | 213.0941 | 250 | 2026-09-17 02:00 | 192.483 | 223.8815 | 250 | 2026-09-16 21:00 | 226.4718 | 226.2255 | 250 | 2026-09-17 09:00 | 213.6193 | 239.216 | 250 | 2026-09-17 | 231.1608 | 251.9614 | 250 | 2026-09-16 21:00 | 224.6558 | 224.9465 | 250 | 2026-09-16 21:00 | 223.8747 | 223.9349 | 250 | 2026-09-16 21:00 | 219.7401 | 256.1429 | 250 | 2026-09-16 21:00 | 271.6036 | 271.5417 | 250 | 2026-09-16 21:00 | 302.103 | 298.7881 | 250 | 2026-09-16 21:00 | 223.9017 | 226.3113 | 250 | 2026-09-17 | 269.291 | 269.2863 | 250 | 2026-09-16 21:00 | 211.8576 | 269.3768 | 250 | 2026-09-16 21:00 | 355.2764 | 355.6954 | 250 | 2026-09-16 21:00 | 328.1565 | 327.8281 | 250 | 2026-09-16 21:00 | 328.1099 | 325.3368 | 250 | 2026-09-16 21:00 | 321.0625 | 348.102 | 250 | 2026-09-16 21:00 | 449.1851 | 445.2575 | 250 | 2026-09-16 21:00 | 415.7973 | 415.2453 | 250 | 2026-09-16 21:00 | 507.459 | 504.1969 | 250 | 2026-09-16 21:00 | 451.3048 | 450.3116 | 250 | 2026-09-16 21:00 | 204.9119 | 205.1067 | 250 | 2026-09-16 21:00 | 157.3834 | 162.1233 | 250 | 2026-09-16 21:00 | 184.6605 | 184.7453 | 250 | 2026-09-16 21:00 | 201.0749 | 201.0116 | 250 | 2026-09-16 21:00 | 204.119 | 205.4325 | 250 | 2026-09-16 21:00 | 202.7215 | 202.9151 | 250 | 2026-09-16 21:00 | 203.6656 | 203.3413 | 250 | 2026-09-16 21:00 | 200.9936 | 203.0235 | 250
2026-09-16 22:00 | 227.519 | 226.693 | 250 | 2026-09-16 22:00 | 223.5127 | 223.4219 | 250 | 2026-09-16 22:00 | 226.7614 | 226.5062 | 250 | 2026-09-16 22:00 | 282.6561 | 282.1147 | 250 | 2026-09-16 22:00 | 226.5595 | 226.4831 | 250 | 2026-09-17 02:00 | 212.3957 | 241.3302 | 250 | 2026-09-16 22:00 | 241.4825 | 239.5436 | 250 | 2026-09-16 22:00 | 220.7215 | 220.7521 | 250 | 2026-09-16 22:00 | 218.9758 | 216.7727 | 250 | 2026-09-17 14:00 | 269.2527 | 269.5352 | 250 | 2026-09-16 22:00 | 262.1036 | 259.7888 | 250 | 2026-09-16 22:00 | 241.2864 | 240.9275 | 250 | 2026-09-16 22:00 | 224.537 | 224.4785 | 250 | 2026-09-17 04:00 | 153.2844 | 226.0032 | 250 | 2026-09-16 22:00 | 226.5478 | 225.8319 | 250 | 2026-09-16 22:00 | 227.1158 | 225.8023 | 250 | 2026-09-16 23:00 | 223.6691 | 224.3179 | 250 | 2026-09-16 22:00 | 190.6385 | 224.2183 | 250 | 2026-09-16 22:00 | 260.2772 | 259.8412 | 250 | 2026-09-16 22:00 | 213.7667 | 213.0941 | 250 | 2026-09-17 03:00 | 94.3256 | 223.8815 | 250 | 2026-09-16 22:00 | 226.5573 | 226.2255 | 250 | 2026-09-17 10:00 | 216.2454 | 239.216 | 250 | 2026-09-17 01:00 | 193.9509 | 251.9614 | 250 | 2026-09-16 22:00 | 206.0301 | 224.9465 | 250 | 2026-09-16 22:00 | 128.7399 | 223.9349 | 250 | 2026-09-16 22:00 | 258.509 | 256.1429 | 250 | 2026-09-16 22:00 | 270.1605 | 271.5417 | 250 | 2026-09-16 22:00 | 295.5556 | 298.7881 | 250 | 2026-09-16 22:00 | 227.2843 | 226.3113 | 250 | 2026-09-17 01:00 | 266.3393 | 269.2863 | 250 | 2026-09-16 22:00 | 224.3639 | 269.3768 | 250 | 2026-09-16 22:00 | 355.9899 | 355.6954 | 250 | 2026-09-16 22:00 | 330.21 | 327.8281 | 250 | 2026-09-16 22:00 | 328.5002 | 325.3368 | 250 | 2026-09-16 22:00 | 319.7495 | 348.102 | 250 | 2026-09-16 22:00 | 445.3432 | 445.2575 | 250 | 2026-09-16 22:00 | 416.7376 | 415.2453 | 250 | 2026-09-16 22:00 | 506.7591 | 504.1969 | 250 | 2026-09-16 22:00 | 440.0745 | 450.3116 | 250 | 2026-09-16 22:00 | 204.8126 | 205.1067 | 250 | 2026-09-16 22:00 | 163.408 | 162.1233 | 250 | 2026-09-16 22:00 | 140.3943 | 184.7453 | 250 | 2026-09-16 22:00 | 201.3921 | 201.0116 | 250 | 2026-09-16 22:00 | 205.2735 | 205.4325 | 250 | 2026-09-16 22:00 | 202.1275 | 202.9151 | 250 | 2026-09-16 22:00 | 204.6836 | 203.3413 | 250 | 2026-09-16 22:00 | 205.0422 | 203.0235 | 250
2026-09-16 23:00 | 228.0742 | 226.693 | 250 | 2026-09-16 23:00 | 223.3138 | 223.4219 | 250 | 2026-09-16 23:00 | 226.6271 | 226.5062 | 250 | 2026-09-16 23:00 | 281.4292 | 282.1147 | 250 | 2026-09-16 23:00 | 224.7461 | 226.4831 | 250 | 2026-09-17 03:00 | 165.99 | 241.3302 | 250 | 2026-09-16 23:00 | 241.0344 | 239.5436 | 250 | 2026-09-16 23:00 | 222.9112 | 220.7521 | 250 | 2026-09-16 23:00 | 218.8613 | 216.7727 | 250 | 2026-09-17 15:00 | 270.7641 | 269.5352 | 250 | 2026-09-16 23:00 | 262.2651 | 259.7888 | 250 | 2026-09-16 23:00 | 241.3015 | 240.9275 | 250 | 2026-09-16 23:00 | 224.5048 | 224.4785 | 250 | 2026-09-17 05:00 | 172.4792 | 226.0032 | 250 | 2026-09-16 23:00 | 226.6525 | 225.8319 | 250 | 2026-09-16 23:00 | 226.6791 | 225.8023 | 250 | 2026-09-17 | 224.265 | 224.3179 | 250 | 2026-09-16 23:00 | 213.1717 | 224.2183 | 250 | 2026-09-16 23:00 | 260.1956 | 259.8412 | 250 | 2026-09-16 23:00 | 211.3851 | 213.0941 | 250 | 2026-09-17 04:00 | 138.4929 | 223.8815 | 250 | 2026-09-16 23:00 | 226.8505 | 226.2255 | 250 | 2026-09-17 11:00 | 218.3253 | 239.216 | 250 | 2026-09-17 02:00 | 151.5653 | 251.9614 | 250 | 2026-09-16 23:00 | 227.1922 | 224.9465 | 250 | 2026-09-16 23:00 | 170.2964 | 223.9349 | 250 | 2026-09-16 23:00 | 241.6926 | 256.1429 | 250 | 2026-09-16 23:00 | 272.1806 | 271.5417 | 250 | 2026-09-16 23:00 | 301.0449 | 298.7881 | 250 | 2026-09-16 23:00 | 226.5132 | 226.3113 | 250 | 2026-09-17 02:00 | 173.8529 | 269.2863 | 250 | 2026-09-16 23:00 | 269.6289 | 269.3768 | 250 | 2026-09-16 23:00 | 354.7508 | 355.6954 | 250 | 2026-09-16 23:00 | 328.4468 | 327.8281 | 250 | 2026-09-16 23:00 | 328.2316 | 325.3368 | 250 | 2026-09-16 23:00 | 332.339 | 348.102 | 250 | 2026-09-16 23:00 | 448.9862 | 445.2575 | 250 | 2026-09-16 23:00 | 415.89 | 415.2453 | 250 | 2026-09-16 23:00 | 506.1699 | 504.1969 | 250 | 2026-09-16 23:00 | 454.6986 | 450.3116 | 250 | 2026-09-16 23:00 | 200.9649 | 205.1067 | 250 | 2026-09-16 23:00 | 163.517 | 162.1233 | 250 | 2026-09-16 23:00 | 148.2413 | 184.7453 | 250 | 2026-09-16 23:00 | 200.9978 | 201.0116 | 250 | 2026-09-16 23:00 | 196.3795 | 205.4325 | 250 | 2026-09-16 23:00 | 180.216 | 202.9151 | 250 | 2026-09-16 23:00 | 204.903 | 203.3413 | 250 | 2026-09-16 23:00 | 205.2035 | 203.0235 | 250
2026-09-17 | 227.5091 | 226.693 | 250 | 2026-09-17 | 223.0624 | 223.4219 | 250 | 2026-09-17 | 226.5852 | 226.5062 | 250 | 2026-09-17 | 281.955 | 282.1147 | 250 | 2026-09-17 | 226.7798 | 226.4831 | 250 | 2026-09-17 04:00 | 194.41 | 241.3302 | 250 | 2026-09-17 | 240.1456 | 239.5436 | 250 | 2026-09-17 | 220.7146 | 220.7521 | 250 | 2026-09-17 | 218.5254 | 216.7727 | 250 | 2026-09-17 16:00 | 270.0286 | 269.5352 | 250 | 2026-09-17 | 262.2373 | 259.7888 | 250 | 2026-09-17 | 242.5605 | 240.9275 | 250 | 2026-09-17 | 223.6839 | 224.4785 | 250 | 2026-09-17 06:00 | 171.5296 | 226.0032 | 250 | 2026-09-17 | 224.3527 | 225.8319 | 250 | 2026-09-17 | 225.8151 | 225.8023 | 250 | 2026-09-17 01:00 | 224.7138 | 224.3179 | 250 | 2026-09-17 | 212.9463 | 224.2183 | 250 | 2026-09-17 | 259.9365 | 259.8412 | 250 | 2026-09-17 | 175.1375 | 213.0941 | 250 | 2026-09-17 05:00 | 93.4197 | 223.8815 | 250 | 2026-09-17 | 226.7274 | 226.2255 | 250 | 2026-09-17 12:00 | 232.088 | 239.216 | 250 | 2026-09-17 03:00 | 252.2621 | 251.9614 | 250 | 2026-09-17 | 224.9996 | 224.9465 | 250 | 2026-09-17 | 224.5222 | 223.9349 | 250 | 2026-09-17 | 212.902 | 256.1429 | 250 | 2026-09-17 | 208.0071 | 271.5417 | 250 | 2026-09-17 | 264.2441 | 298.7881 | 250 | 2026-09-17 | 227.1251 | 226.3113 | 250 | 2026-09-17 03:00 | 134.2699 | 269.2863 | 250 | 2026-09-17 | 271.7655 | 269.3768 | 250 | 2026-09-17 | 352.296 | 355.6954 | 250 | 2026-09-17 | 326.4928 | 327.8281 | 250 | 2026-09-17 | 328.0696 | 325.3368 | 250 | 2026-09-17 | 330.8982 | 348.102 | 250 | 2026-09-17 | 394.4735 | 445.2575 | 250 | 2026-09-17 | 411.5145 | 415.2453 | 250 | 2026-09-17 | 501.4669 | 504.1969 | 250 | 2026-09-17 | 420.9673 | 450.3116 | 250 | 2026-09-17 | 202.631 | 205.1067 | 250 | 2026-09-17 | 163.5094 | 162.1233 | 250 | 2026-09-17 | 122.7493 | 184.7453 | 250 | 2026-09-17 | 188.6483 | 201.0116 | 250 | 2026-09-17 | 156.1284 | 205.4325 | 250 | 2026-09-17 | 167.145 | 202.9151 | 250 | 2026-09-17 | 205.0658 | 203.3413 | 250 | 2026-09-17 | 205.2913 | 203.0235 | 250
2026-09-17 01:00 | 226.5121 | 226.693 | 250 | 2026-09-17 01:00 | 220.6208 | 223.4219 | 250 | 2026-09-17 01:00 | 224.1636 | 226.5062 | 250 | 2026-09-17 01:00 | 269.8253 | 282.1147 | 250 | 2026-09-17 01:00 | 224.433 | 226.4831 | 250 | 2026-09-17 05:00 | 155.8121 | 241.3302 | 250 | 2026-09-17 01:00 | 238.7458 | 239.5436 | 250 | 2026-09-17 01:00 | 193.1295 | 220.7521 | 250 | 2026-09-17 01:00 | 218.5629 | 216.7727 | 250 | 2026-09-17 17:00 | 270.7138 | 269.5352 | 250 | 2026-09-17 01:00 | 259.8465 | 259.7888 | 250 | 2026-09-17 01:00 | 239.3155 | 240.9275 | 250 | 2026-09-17 01:00 | 218.3447 | 224.4785 | 250 | 2026-09-17 07:00 | 218.1851 | 226.0032 | 250 | 2026-09-17 01:00 | 201.9445 | 225.8319 | 250 | 2026-09-17 01:00 | 217.5223 | 225.8023 | 250 | 2026-09-17 02:00 | 218.7736 | 224.3179 | 250 | 2026-09-17 01:00 | 211.1315 | 224.2183 | 250 | 2026-09-17 01:00 | 249.6618 | 259.8412 | 250 | 2026-09-17 01:00 | 209.1476 | 213.0941 | 250 | 2026-09-17 06:00 | 178.3426 | 223.8815 | 250 | 2026-09-17 01:00 | 198.3996 | 226.2255 | 250 | 2026-09-17 13:00 | 217.9535 | 239.216 | 250 | 2026-09-17 04:00 | 114.3338 | 251.9614 | 250 | 2026-09-17 01:00 | 223.6857 | 224.9465 | 250 | 2026-09-17 01:00 | 108.9178 | 223.9349 | 250 | 2026-09-17 01:00 | 142.0425 | 256.1429 | 250 | 2026-09-17 01:00 | 200.4228 | 271.5417 | 250 | 2026-09-17 01:00 | 207.0558 | 298.7881 | 250 | 2026-09-17 01:00 | 226.4613 | 226.3113 | 250 | 2026-09-17 04:00 | 137.2279 | 269.2863 | 250 | 2026-09-17 01:00 | 162.4144 | 269.3768 | 250 | 2026-09-17 01:00 | 311.4376 | 355.6954 | 250 | 2026-09-17 01:00 | 311.5607 | 327.8281 | 250 | 2026-09-17 01:00 | 315.4147 | 325.3368 | 250 | 2026-09-17 01:00 | 331.7244 | 348.102 | 250 | 2026-09-17 01:00 | 340.5652 | 445.2575 | 250 | 2026-09-17 01:00 | 354.6031 | 415.2453 | 250 | 2026-09-17 01:00 | 411.9798 | 504.1969 | 250 | 2026-09-17 01:00 | 421.4358 | 450.3116 | 250 | 2026-09-17 01:00 | 195.4689 | 205.1067 | 250 | 2026-09-17 01:00 | 157.0873 | 162.1233 | 250 | 2026-09-17 01:00 | 85.6878 | 184.7453 | 250 | 2026-09-17 01:00 | 187.3447 | 201.0116 | 250 | 2026-09-17 01:00 | 156.2406 | 205.4325 | 250 | 2026-09-17 01:00 | 202.9833 | 202.9151 | 250 | 2026-09-17 01:00 | 194.7494 | 203.3413 | 250 | 2026-09-17 01:00 | 187.159 | 203.0235 | 250
2026-09-17 02:00 | 207.7783 | 226.693 | 250 | 2026-09-17 02:00 | 217.2548 | 223.4219 | 250 | 2026-09-17 02:00 | 224.4396 | 226.5062 | 250 | 2026-09-17 02:00 | 256.7955 | 282.1147 | 250 | 2026-09-17 02:00 | 215.3143 | 226.4831 | 250 | 2026-09-17 06:00 | 241.6424 | 241.3302 | 250 | 2026-09-17 02:00 | 238.0025 | 239.5436 | 250 | 2026-09-17 02:00 | 222.7953 | 220.7521 | 250 | 2026-09-17 02:00 | 152.1493 | 216.7727 | 250 | 2026-09-17 18:00 | 270.6222 | 269.5352 | 250 | 2026-09-17 02:00 | 207.3774 | 259.7888 | 250 | 2026-09-17 02:00 | 240.7653 | 240.9275 | 250 | 2026-09-17 02:00 | 207.4878 | 224.4785 | 250 | 2026-09-17 08:00 | 209.4537 | 226.0032 | 250 | 2026-09-17 02:00 | 168.3369 | 225.8319 | 250 | 2026-09-17 02:00 | 186.8196 | 225.8023 | 250 | 2026-09-17 03:00 | 173.3556 | 224.3179 | 250 | 2026-09-17 02:00 | 197.4589 | 224.2183 | 250 | 2026-09-17 02:00 | 259.8063 | 259.8412 | 250 | 2026-09-17 02:00 | 213.5668 | 213.0941 | 250 | 2026-09-17 07:00 | 210.0364 | 223.8815 | 250 | 2026-09-17 02:00 | 162.7993 | 226.2255 | 250 | 2026-09-17 14:00 | 201.1107 | 239.216 | 250 | 2026-09-17 05:00 | 198.5575 | 251.9614 | 250 | 2026-09-17 02:00 | 115.5814 | 224.9465 | 250 | 2026-09-17 02:00 | 114.2899 | 223.9349 | 250 | 2026-09-17 02:00 | 117.1622 | 256.1429 | 250 | 2026-09-17 02:00 | 154.7084 | 271.5417 | 250 | 2026-09-17 02:00 | 155.7931 | 298.7881 | 250 | 2026-09-17 02:00 | 223.0613 | 226.3113 | 250 | 2026-09-17 05:00 | 140.4608 | 269.2863 | 250 | 2026-09-17 02:00 | 171.2478 | 269.3768 | 250 | 2026-09-17 02:00 | 237.2688 | 355.6954 | 250 | 2026-09-17 02:00 | 296.967 | 327.8281 | 250 | 2026-09-17 02:00 | 320.4746 | 325.3368 | 250 | 2026-09-17 02:00 | 206.3399 | 348.102 | 250 | 2026-09-17 02:00 | 257.5863 | 445.2575 | 250 | 2026-09-17 02:00 | 272.3468 | 415.2453 | 250 | 2026-09-17 02:00 | 409.3525 | 504.1969 | 250 | 2026-09-17 02:00 | 348.3265 | 450.3116 | 250 | 2026-09-17 02:00 | 200.3992 | 205.1067 | 250 | 2026-09-17 02:00 | 155.9948 | 162.1233 | 250 | 2026-09-17 02:00 | 135.2234 | 184.7453 | 250 | 2026-09-17 02:00 | 151.7422 | 201.0116 | 250 | 2026-09-17 02:00 | 199.6662 | 205.4325 | 250 | 2026-09-17 02:00 | 162.8434 | 202.9151 | 250 | 2026-09-17 02:00 | 168.5866 | 203.3413 | 250 | 2026-09-17 02:00 | 166.9173 | 203.0235 | 250
2026-09-17 03:00 | 151.1441 | 226.693 | 250 | 2026-09-17 03:00 | 223.0736 | 223.4219 | 250 | 2026-09-17 03:00 | 209.7518 | 226.5062 | 250 | 2026-09-17 03:00 | 280.4644 | 282.1147 | 250 | 2026-09-17 03:00 | 146.1146 | 226.4831 | 250 | 2026-09-17 07:00 | 240.7135 | 241.3302 | 250 | 2026-09-17 03:00 | 205.8827 | 239.5436 | 250 | 2026-09-17 03:00 | 168.4088 | 220.7521 | 250 | 2026-09-17 03:00 | 133.6996 | 216.7727 | 250 | 2026-09-17 19:00 | 271.3527 | 269.5352 | 250 | 2026-09-17 03:00 | 167.486 | 259.7888 | 250 | 2026-09-17 03:00 | 232.9818 | 240.9275 | 250 | 2026-09-17 03:00 | 154.0707 | 224.4785 | 250 | 2026-09-17 09:00 | 205.862 | 226.0032 | 250 | 2026-09-17 03:00 | 177.7851 | 225.8319 | 250 | 2026-09-17 03:00 | 186.6934 | 225.8023 | 250 | 2026-09-17 04:00 | 161.167 | 224.3179 | 250 | 2026-09-17 03:00 | 157.3008 | 224.2183 | 250 | 2026-09-17 03:00 | 233.1033 | 259.8412 | 250 | 2026-09-17 03:00 | 189.8602 | 213.0941 | 250 | 2026-09-17 08:00 | 162.9162 | 223.8815 | 250 | 2026-09-17 03:00 | 219.992 | 226.2255 | 250 | 2026-09-17 15:00 | 237.6985 | 239.216 | 250 | 2026-09-17 06:00 | 148.0189 | 251.9614 | 250 | 2026-09-17 03:00 | 112.2611 | 224.9465 | 250 | 2026-09-17 03:00 | 67.5582 | 223.9349 | 250 | 2026-09-17 03:00 | 166.9852 | 256.1429 | 250 | 2026-09-17 03:00 | 125.6316 | 271.5417 | 250 | 2026-09-17 03:00 | 191.7663 | 298.7881 | 250 | 2026-09-17 03:00 | 178.4854 | 226.3113 | 250 | 2026-09-17 06:00 | 205.9263 | 269.2863 | 250 | 2026-09-17 03:00 | 206.2034 | 269.3768 | 250 | 2026-09-17 03:00 | 232.2122 | 355.6954 | 250 | 2026-09-17 03:00 | 185.6359 | 327.8281 | 250 | 2026-09-17 03:00 | 320.5506 | 325.3368 | 250 | 2026-09-17 03:00 | 205.2374 | 348.102 | 250 | 2026-09-17 03:00 | 216.218 | 445.2575 | 250 | 2026-09-17 03:00 | 339.1912 | 415.2453 | 250 | 2026-09-17 03:00 | 372.9996 | 504.1969 | 250 | 2026-09-17 03:00 | 208.3315 | 450.3116 | 250 | 2026-09-17 03:00 | 173.0023 | 205.1067 | 250 | 2026-09-17 03:00 | 146.2502 | 162.1233 | 250 | 2026-09-17 03:00 | 179.2477 | 184.7453 | 250 | 2026-09-17 03:00 | 158.4 | 201.0116 | 250 | 2026-09-17 03:00 | 126.3334 | 205.4325 | 250 | 2026-09-17 03:00 | 123.5156 | 202.9151 | 250 | 2026-09-17 03:00 | 168.6455 | 203.3413 | 250 | 2026-09-17 03:00 | 134.7801 | 203.0235 | 250
2026-09-17 04:00 | 168.4694 | 226.693 | 250 | 2026-09-17 04:00 | 199.3626 | 223.4219 | 250 | 2026-09-17 04:00 | 202.7468 | 226.5062 | 250 | 2026-09-17 04:00 | 215.9957 | 282.1147 | 250 | 2026-09-17 04:00 | 114.6329 | 226.4831 | 250 | 2026-09-17 08:00 | 243.1593 | 241.3302 | 250 | 2026-09-17 04:00 | 148.3498 | 239.5436 | 250 | 2026-09-17 04:00 | 162.8478 | 220.7521 | 250 | 2026-09-17 04:00 | 125.4543 | 216.7727 | 250 | 2026-09-17 20:00 | 270.729 | 269.5352 | 250 | 2026-09-17 04:00 | 133.7462 | 259.7888 | 250 | 2026-09-17 04:00 | 163.5989 | 240.9275 | 250 | 2026-09-17 04:00 | 118.5615 | 224.4785 | 250 | 2026-09-17 10:00 | 216.8553 | 226.0032 | 250 | 2026-09-17 04:00 | 133.8056 | 225.8319 | 250 | 2026-09-17 04:00 | 111.0827 | 225.8023 | 250 | 2026-09-17 05:00 | 201.1725 | 224.3179 | 250 | 2026-09-17 04:00 | 171.4206 | 224.2183 | 250 | 2026-09-17 04:00 | 261.2186 | 259.8412 | 250 | 2026-09-17 04:00 | 90.1382 | 213.0941 | 250 | 2026-09-17 09:00 | 201.9762 | 223.8815 | 250 | 2026-09-17 04:00 | 226.9035 | 226.2255 | 250 | 2026-09-17 16:00 | 204.5312 | 239.216 | 250 | 2026-09-17 07:00 | 107.6793 | 251.9614 | 250 | 2026-09-17 04:00 | 87.9143 | 224.9465 | 250 | 2026-09-17 04:00 | 58.2889 | 223.9349 | 250 | 2026-09-17 04:00 | 92.7796 | 256.1429 | 250 | 2026-09-17 04:00 | 147.2773 | 271.5417 | 250 | 2026-09-17 04:00 | 139.2671 | 298.7881 | 250 | 2026-09-17 04:00 | 123.5136 | 226.3113 | 250 | 2026-09-17 07:00 | 202.5581 | 269.2863 | 250 | 2026-09-17 04:00 | 100.3083 | 269.3768 | 250 | 2026-09-17 04:00 | 162.5815 | 355.6954 | 250 | 2026-09-17 04:00 | 193.5272 | 327.8281 | 250 | 2026-09-17 04:00 | 325.0159 | 325.3368 | 250 | 2026-09-17 04:00 | 150.4417 | 348.102 | 250 | 2026-09-17 04:00 | 150.7059 | 445.2575 | 250 | 2026-09-17 04:00 | 179.9532 | 415.2453 | 250 | 2026-09-17 04:00 | 203.8667 | 504.1969 | 250 | 2026-09-17 04:00 | 118.3374 | 450.3116 | 250 | 2026-09-17 04:00 | 185.0601 | 205.1067 | 250 | 2026-09-17 04:00 | 108.3099 | 162.1233 | 250 | 2026-09-17 04:00 | 69.406 | 184.7453 | 250 | 2026-09-17 04:00 | 166.7846 | 201.0116 | 250 | 2026-09-17 04:00 | 123.2014 | 205.4325 | 250 | 2026-09-17 04:00 | 76.8925 | 202.9151 | 250 | 2026-09-17 04:00 | 146.6869 | 203.3413 | 250 | 2026-09-17 04:00 | 125.6349 | 203.0235 | 250
2026-09-17 05:00 | 163.6844 | 226.693 | 250 | 2026-09-17 05:00 | 119.1619 | 223.4219 | 250 | 2026-09-17 05:00 | 202.2072 | 226.5062 | 250 | 2026-09-17 05:00 | 164.34 | 282.1147 | 250 | 2026-09-17 05:00 | 199.451 | 226.4831 | 250 | 2026-09-17 09:00 | 241.2372 | 241.3302 | 250 | 2026-09-17 05:00 | 168.0937 | 239.5436 | 250 | 2026-09-17 05:00 | 210.9478 | 220.7521 | 250 | 2026-09-17 05:00 | 163.7458 | 216.7727 | 250 | 2026-09-17 21:00 | 271.5498 | 269.5352 | 250 | 2026-09-17 05:00 | 125.1306 | 259.7888 | 250 | 2026-09-17 05:00 | 187.9295 | 240.9275 | 250 | 2026-09-17 05:00 | 224.3202 | 224.4785 | 250 | 2026-09-17 11:00 | 224.6204 | 226.0032 | 250 | 2026-09-17 05:00 | 118.0682 | 225.8319 | 250 | 2026-09-17 05:00 | 169.085 | 225.8023 | 250 | 2026-09-17 06:00 | 176.1673 | 224.3179 | 250 | 2026-09-17 05:00 | 174.231 | 224.2183 | 250 | 2026-09-17 05:00 | 162.2883 | 259.8412 | 250 | 2026-09-17 05:00 | 109.6348 | 213.0941 | 250 | 2026-09-17 10:00 | 224.1318 | 223.8815 | 250 | 2026-09-17 05:00 | 123.72 | 226.2255 | 250 | 2026-09-17 17:00 | 240.3879 | 239.216 | 250 | 2026-09-17 08:00 | 241.1807 | 251.9614 | 250 | 2026-09-17 05:00 | 64.255 | 224.9465 | 250 | 2026-09-17 05:00 | 127.958 | 223.9349 | 250 | 2026-09-17 05:00 | 256.487 | 256.1429 | 250 | 2026-09-17 05:00 | 119.304 | 271.5417 | 250 | 2026-09-17 05:00 | 149.1647 | 298.7881 | 250 | 2026-09-17 05:00 | 117.7012 | 226.3113 | 250 | 2026-09-17 08:00 | 186.6247 | 269.2863 | 250 | 2026-09-17 05:00 | 102.5953 | 269.3768 | 250 | 2026-09-17 05:00 | 214.0326 | 355.6954 | 250 | 2026-09-17 05:00 | 143.6637 | 327.8281 | 250 | 2026-09-17 05:00 | 211.8902 | 325.3368 | 250 | 2026-09-17 05:00 | 122.0245 | 348.102 | 250 | 2026-09-17 05:00 | 199.7858 | 445.2575 | 250 | 2026-09-17 05:00 | 209.0958 | 415.2453 | 250 | 2026-09-17 05:00 | 167.3554 | 504.1969 | 250 | 2026-09-17 05:00 | 231.6485 | 450.3116 | 250 | 2026-09-17 05:00 | 166.0362 | 205.1067 | 250 | 2026-09-17 05:00 | 68.2153 | 162.1233 | 250 | 2026-09-17 05:00 | 63.5446 | 184.7453 | 250 | 2026-09-17 05:00 | 193.239 | 201.0116 | 250 | 2026-09-17 05:00 | 168.0097 | 205.4325 | 250 | 2026-09-17 05:00 | 103.855 | 202.9151 | 250 | 2026-09-17 05:00 | 141.5561 | 203.3413 | 250 | 2026-09-17 05:00 | 115.3384 | 203.0235 | 250
2026-09-17 06:00 | 224.3114 | 226.693 | 250 | 2026-09-17 06:00 | 211.4956 | 223.4219 | 250 | 2026-09-17 06:00 | 143.9011 | 226.5062 | 250 | 2026-09-17 06:00 | 168.794 | 282.1147 | 250 | 2026-09-17 06:00 | 205.5663 | 226.4831 | 250 | 2026-09-17 10:00 | 241.9511 | 241.3302 | 250 | 2026-09-17 06:00 | 218.9598 | 239.5436 | 250 | 2026-09-17 06:00 | 170.6763 | 220.7521 | 250 | 2026-09-17 06:00 | 164.8766 | 216.7727 | 250 | 2026-09-17 22:00 | 269.6732 | 269.5352 | 250 | 2026-09-17 06:00 | 128.3556 | 259.7888 | 250 | 2026-09-17 06:00 | 240.7865 | 240.9275 | 250 | 2026-09-17 06:00 | 191.2432 | 224.4785 | 250 | 2026-09-17 12:00 | 219.7361 | 226.0032 | 250 | 2026-09-17 06:00 | 161.7719 | 225.8319 | 250 | 2026-09-17 06:00 | 226.8024 | 225.8023 | 250 | 2026-09-17 07:00 | 206.5484 | 224.3179 | 250 | 2026-09-17 06:00 | 173.1144 | 224.2183 | 250 | 2026-09-17 06:00 | 178.2572 | 259.8412 | 250 | 2026-09-17 06:00 | 107.056 | 213.0941 | 250 | 2026-09-17 11:00 | 224.1606 | 223.8815 | 250 | 2026-09-17 06:00 | 208.5041 | 226.2255 | 250 | 2026-09-17 18:00 | 239.8901 | 239.216 | 250 | 2026-09-17 09:00 | 243.7749 | 251.9614 | 250 | 2026-09-17 06:00 | 76.9361 | 224.9465 | 250 | 2026-09-17 06:00 | 223.9481 | 223.9349 | 250 | 2026-09-17 06:00 | 152.1452 | 256.1429 | 250 | 2026-09-17 06:00 | 131.051 | 271.5417 | 250 | 2026-09-17 06:00 | 214.4814 | 298.7881 | 250 | 2026-09-17 06:00 | 154.0434 | 226.3113 | 250 | 2026-09-17 09:00 | 175.8805 | 269.2863 | 250 | 2026-09-17 06:00 | 114.5831 | 269.3768 | 250 | 2026-09-17 06:00 | 205.1545 | 355.6954 | 250 | 2026-09-17 06:00 | 282.8703 | 327.8281 | 250 | 2026-09-17 06:00 | 196.0213 | 325.3368 | 250 | 2026-09-17 06:00 | 182.1605 | 348.102 | 250 | 2026-09-17 06:00 | 224.3366 | 445.2575 | 250 | 2026-09-17 06:00 | 317.3394 | 415.2453 | 250 | 2026-09-17 06:00 | 263.3805 | 504.1969 | 250 | 2026-09-17 06:00 | 218.4798 | 450.3116 | 250 | 2026-09-17 06:00 | 166.0026 | 205.1067 | 250 | 2026-09-17 06:00 | 128.0862 | 162.1233 | 250 | 2026-09-17 06:00 | 72.6055 | 184.7453 | 250 | 2026-09-17 06:00 | 182.0035 | 201.0116 | 250 | 2026-09-17 06:00 | 165.1246 | 205.4325 | 250 | 2026-09-17 06:00 | 110.2624 | 202.9151 | 250 | 2026-09-17 06:00 | 83.1132 | 203.3413 | 250 | 2026-09-17 06:00 | 130.592 | 203.0235 | 250
2026-09-17 07:00 | 226.5966 | 226.693 | 250 | 2026-09-17 07:00 | 222.7426 | 223.4219 | 250 | 2026-09-17 07:00 | 222.3189 | 226.5062 | 250 | 2026-09-17 07:00 | 265.6108 | 282.1147 | 250 | 2026-09-17 07:00 | 224.3922 | 226.4831 | 250 | 2026-09-17 11:00 | 241.1027 | 241.3302 | 250 | 2026-09-17 07:00 | 240.5206 | 239.5436 | 250 | 2026-09-17 07:00 | 159.4414 | 220.7521 | 250 | 2026-09-17 07:00 | 199.7336 | 216.7727 | 250 | 2026-09-17 23:00 | 269.2577 | 269.5352 | 250 | 2026-09-17 07:00 | 262.6104 | 259.7888 | 250 | 2026-09-17 07:00 | 194.3122 | 240.9275 | 250 | 2026-09-17 07:00 | 156.6483 | 224.4785 | 250 | 2026-09-17 13:00 | 220.6593 | 226.0032 | 250 | 2026-09-17 07:00 | 201.6726 | 225.8319 | 250 | 2026-09-17 07:00 | 226.4577 | 225.8023 | 250 | 2026-09-17 08:00 | 215.0041 | 224.3179 | 250 | 2026-09-17 07:00 | 164.3264 | 224.2183 | 250 | 2026-09-17 07:00 | 217.1718 | 259.8412 | 250 | 2026-09-17 07:00 | 178.835 | 213.0941 | 250 | 2026-09-17 12:00 | 224.3184 | 223.8815 | 250 | 2026-09-17 07:00 | 219.9658 | 226.2255 | 250 | 2026-09-17 19:00 | 238.9026 | 239.216 | 250 | 2026-09-17 10:00 | 186.1477 | 251.9614 | 250 | 2026-09-17 07:00 | 135.0821 | 224.9465 | 250 | 2026-09-17 07:00 | 79.1841 | 223.9349 | 250 | 2026-09-17 07:00 | 126.8497 | 256.1429 | 250 | 2026-09-17 07:00 | 202.8018 | 271.5417 | 250 | 2026-09-17 07:00 | 205.5081 | 298.7881 | 250 | 2026-09-17 07:00 | 179.1928 | 226.3113 | 250 | 2026-09-17 10:00 | 229.5382 | 269.2863 | 250 | 2026-09-17 07:00 | 168.091 | 269.3768 | 250 | 2026-09-17 07:00 | 313.1864 | 355.6954 | 250 | 2026-09-17 07:00 | 299.1698 | 327.8281 | 250 | 2026-09-17 07:00 | 304.9711 | 325.3368 | 250 | 2026-09-17 07:00 | 283.2017 | 348.102 | 250 | 2026-09-17 07:00 | 342.0767 | 445.2575 | 250 | 2026-09-17 07:00 | 299.9289 | 415.2453 | 250 | 2026-09-17 07:00 | 404.5339 | 504.1969 | 250 | 2026-09-17 07:00 | 283.5217 | 450.3116 | 250 | 2026-09-17 07:00 | 202.7908 | 205.1067 | 250 | 2026-09-17 07:00 | 155.4827 | 162.1233 | 250 | 2026-09-17 07:00 | 152.1957 | 184.7453 | 250 | 2026-09-17 07:00 | 136.2786 | 201.0116 | 250 | 2026-09-17 07:00 | 169.7099 | 205.4325 | 250 | 2026-09-17 07:00 | 135.439 | 202.9151 | 250 | 2026-09-17 07:00 | 169.8184 | 203.3413 | 250 | 2026-09-17 07:00 | 192.6902 | 203.0235 | 250
2026-09-17 08:00 | 226.3848 | 226.693 | 250 | 2026-09-17 08:00 | 223.126 | 223.4219 | 250 | 2026-09-17 08:00 | 222.5667 | 226.5062 | 250 | 2026-09-17 08:00 | 282.3211 | 282.1147 | 250 | 2026-09-17 08:00 | 198.9429 | 226.4831 | 250 | 2026-09-17 12:00 | 241.5541 | 241.3302 | 250 | 2026-09-17 08:00 | 239.1448 | 239.5436 | 250 | 2026-09-17 08:00 | 211.6885 | 220.7521 | 250 | 2026-09-17 08:00 | 167.8605 | 216.7727 | 250 | 2026-09-18 | 259.482 | 269.5352 | 250 | 2026-09-17 08:00 | 262.6 | 259.7888 | 250 | 2026-09-17 08:00 | 240.7704 | 240.9275 | 250 | 2026-09-17 08:00 | 214.1064 | 224.4785 | 250 | 2026-09-17 14:00 | 224.9126 | 226.0032 | 250 | 2026-09-17 08:00 | 205.2746 | 225.8319 | 250 | 2026-09-17 08:00 | 221.999 | 225.8023 | 250 | 2026-09-17 09:00 | 208.2096 | 224.3179 | 250 | 2026-09-17 08:00 | 216.7302 | 224.2183 | 250 | 2026-09-17 08:00 | 202.1266 | 259.8412 | 250 | 2026-09-17 08:00 | 211.5857 | 213.0941 | 250 | 2026-09-17 13:00 | 222.3003 | 223.8815 | 250 | 2026-09-17 08:00 | 219.7868 | 226.2255 | 250 | 2026-09-17 20:00 | 241.8601 | 239.216 | 250 | 2026-09-17 11:00 | 250.8638 | 251.9614 | 250 | 2026-09-17 08:00 | 180.3063 | 224.9465 | 250 | 2026-09-17 08:00 | 133.0266 | 223.9349 | 250 | 2026-09-17 08:00 | 238.1497 | 256.1429 | 250 | 2026-09-17 08:00 | 183.2342 | 271.5417 | 250 | 2026-09-17 08:00 | 212.3674 | 298.7881 | 250 | 2026-09-17 08:00 | 151.8577 | 226.3113 | 250 | 2026-09-17 11:00 | 199.7305 | 269.2863 | 250 | 2026-09-17 08:00 | 204.2259 | 269.3768 | 250 | 2026-09-17 08:00 | 328.3233 | 355.6954 | 250 | 2026-09-17 08:00 | 269.6538 | 327.8281 | 250 | 2026-09-17 08:00 | 329.0955 | 325.3368 | 250 | 2026-09-17 08:00 | 342.646 | 348.102 | 250 | 2026-09-17 08:00 | 324.7261 | 445.2575 | 250 | 2026-09-17 08:00 | 261.6921 | 415.2453 | 250 | 2026-09-17 08:00 | 369.2658 | 504.1969 | 250 | 2026-09-17 08:00 | 242.8297 | 450.3116 | 250 | 2026-09-17 08:00 | 204.8711 | 205.1067 | 250 | 2026-09-17 08:00 | 145.3969 | 162.1233 | 250 | 2026-09-17 08:00 | 183.0181 | 184.7453 | 250 | 2026-09-17 08:00 | 140.4674 | 201.0116 | 250 | 2026-09-17 08:00 | 184.0497 | 205.4325 | 250 | 2026-09-17 08:00 | 150.4551 | 202.9151 | 250 | 2026-09-17 08:00 | 188.6729 | 203.3413 | 250 | 2026-09-17 08:00 | 167.2801 | 203.0235 | 250
2026-09-17 09:00 | 227.1224 | 226.693 | 250 | 2026-09-17 09:00 | 223.4219 | 223.4219 | 250 | 2026-09-17 09:00 | 224.3242 | 226.5062 | 250 | 2026-09-17 09:00 | 281.5311 | 282.1147 | 250 | 2026-09-17 09:00 | 224.873 | 226.4831 | 250 | 2026-09-17 13:00 | 241.4977 | 241.3302 | 250 | 2026-09-17 09:00 | 238.8749 | 239.5436 | 250 | 2026-09-17 09:00 | 222.8289 | 220.7521 | 250 | 2026-09-17 09:00 | 218.4934 | 216.7727 | 250 | 2026-09-18 01:00 | 205.916 | 269.5352 | 250 | 2026-09-17 09:00 | 259.9968 | 259.7888 | 250 | 2026-09-17 09:00 | 239.7563 | 240.9275 | 250 | 2026-09-17 09:00 | 216.367 | 224.4785 | 250 | 2026-09-17 15:00 | 226.6738 | 226.0032 | 250 | 2026-09-17 09:00 | 192.1594 | 225.8319 | 250 | 2026-09-17 09:00 | 209.818 | 225.8023 | 250 | 2026-09-17 10:00 | 214.8724 | 224.3179 | 250 | 2026-09-17 09:00 | 216.5695 | 224.2183 | 250 | 2026-09-17 09:00 | 227.2358 | 259.8412 | 250 | 2026-09-17 09:00 | 154.2008 | 213.0941 | 250 | 2026-09-17 14:00 | 224.2838 | 223.8815 | 250 | 2026-09-17 09:00 | 210.8543 | 226.2255 | 250 | 2026-09-17 21:00 | 241.511 | 239.216 | 250 | 2026-09-17 12:00 | 250.5505 | 251.9614 | 250 | 2026-09-17 09:00 | 110.4258 | 224.9465 | 250 | 2026-09-17 09:00 | 166.087 | 223.9349 | 250 | 2026-09-17 09:00 | 177.5838 | 256.1429 | 250 | 2026-09-17 09:00 | 174.2848 | 271.5417 | 250 | 2026-09-17 09:00 | 211.679 | 298.7881 | 250 | 2026-09-17 09:00 | 218.5695 | 226.3113 | 250 | 2026-09-17 12:00 | 200.023 | 269.2863 | 250 | 2026-09-17 09:00 | 196.6556 | 269.3768 | 250 | 2026-09-17 09:00 | 337.4748 | 355.6954 | 250 | 2026-09-17 09:00 | 286.7202 | 327.8281 | 250 | 2026-09-17 09:00 | 263.4976 | 325.3368 | 250 | 2026-09-17 09:00 | 315.6375 | 348.102 | 250 | 2026-09-17 09:00 | 345.0987 | 445.2575 | 250 | 2026-09-17 09:00 | 362.2364 | 415.2453 | 250 | 2026-09-17 09:00 | 474.6412 | 504.1969 | 250 | 2026-09-17 09:00 | 294.0069 | 450.3116 | 250 | 2026-09-17 09:00 | 205.2209 | 205.1067 | 250 | 2026-09-17 09:00 | 160.0983 | 162.1233 | 250 | 2026-09-17 09:00 | 184.5962 | 184.7453 | 250 | 2026-09-17 09:00 | 172.5652 | 201.0116 | 250 | 2026-09-17 09:00 | 206.9429 | 205.4325 | 250 | 2026-09-17 09:00 | 197.0273 | 202.9151 | 250 | 2026-09-17 09:00 | 196.2977 | 203.3413 | 250 | 2026-09-17 09:00 | 203.8628 | 203.0235 | 250
2026-09-17 10:00 | 226.4771 | 226.693 | 250 | 2026-09-17 10:00 | 223.5266 | 223.4219 | 250 | 2026-09-17 10:00 | 225.1522 | 226.5062 | 250 | 2026-09-17 10:00 | 283.4761 | 282.1147 | 250 | 2026-09-17 10:00 | 226.7094 | 226.4831 | 250 | 2026-09-17 14:00 | 243.1857 | 241.3302 | 250 | 2026-09-17 10:00 | 238.7433 | 239.5436 | 250 | 2026-09-17 10:00 | 222.8916 | 220.7521 | 250 | 2026-09-17 10:00 | 218.9019 | 216.7727 | 250 | 2026-09-18 02:00 | 175.4878 | 269.5352 | 250 | 2026-09-17 10:00 | 262.0336 | 259.7888 | 250 | 2026-09-17 10:00 | 240.7716 | 240.9275 | 250 | 2026-09-17 10:00 | 218.1607 | 224.4785 | 250 | 2026-09-17 16:00 | 225.0217 | 226.0032 | 250 | 2026-09-17 10:00 | 224.4023 | 225.8319 | 250 | 2026-09-17 10:00 | 224.6372 | 225.8023 | 250 | 2026-09-17 11:00 | 215.4373 | 224.3179 | 250 | 2026-09-17 10:00 | 226.585 | 224.2183 | 250 | 2026-09-17 10:00 | 195.3191 | 259.8412 | 250 | 2026-09-17 10:00 | 177.182 | 213.0941 | 250 | 2026-09-17 15:00 | 222.6586 | 223.8815 | 250 | 2026-09-17 10:00 | 213.1817 | 226.2255 | 250 | 2026-09-17 22:00 | 239.9476 | 239.216 | 250 | 2026-09-17 13:00 | 250.9266 | 251.9614 | 250 | 2026-09-17 10:00 | 114.7247 | 224.9465 | 250 | 2026-09-17 10:00 | 224.2006 | 223.9349 | 250 | 2026-09-17 10:00 | 252.9827 | 256.1429 | 250 | 2026-09-17 10:00 | 212.427 | 271.5417 | 250 | 2026-09-17 10:00 | 196.7241 | 298.7881 | 250 | 2026-09-17 10:00 | 205.0376 | 226.3113 | 250 | 2026-09-17 13:00 | 269.284 | 269.2863 | 250 | 2026-09-17 10:00 | 249.1087 | 269.3768 | 250 | 2026-09-17 10:00 | 334.4409 | 355.6954 | 250 | 2026-09-17 10:00 | 303.2856 | 327.8281 | 250 | 2026-09-17 10:00 | 230.6823 | 325.3368 | 250 | 2026-09-17 10:00 | 335.2926 | 348.102 | 250 | 2026-09-17 10:00 | 358.4665 | 445.2575 | 250 | 2026-09-17 10:00 | 298.7762 | 415.2453 | 250 | 2026-09-17 10:00 | 482.8743 | 504.1969 | 250 | 2026-09-17 10:00 | 450.9336 | 450.3116 | 250 | 2026-09-17 10:00 | 204.9609 | 205.1067 | 250 | 2026-09-17 10:00 | 159.7184 | 162.1233 | 250 | 2026-09-17 10:00 | 184.7089 | 184.7453 | 250 | 2026-09-17 10:00 | 200.8331 | 201.0116 | 250 | 2026-09-17 10:00 | 205.2606 | 205.4325 | 250 | 2026-09-17 10:00 | 202.9337 | 202.9151 | 250 | 2026-09-17 10:00 | 192.2321 | 203.3413 | 250 | 2026-09-17 10:00 | 191.1311 | 203.0235 | 250
2026-09-17 11:00 | 226.5372 | 226.693 | 250 | 2026-09-17 11:00 | 223.5838 | 223.4219 | 250 | 2026-09-17 11:00 | 225.9822 | 226.5062 | 250 | 2026-09-17 11:00 | 282.5898 | 282.1147 | 250 | 2026-09-17 11:00 | 226.4662 | 226.4831 | 250 | 2026-09-17 15:00 | 241.187 | 241.3302 | 250 | 2026-09-17 11:00 | 239.2893 | 239.5436 | 250 | 2026-09-17 11:00 | 220.6374 | 220.7521 | 250 | 2026-09-17 11:00 | 212.8013 | 216.7727 | 250 | 2026-09-18 03:00 | 260.687 | 269.5352 | 250 | 2026-09-17 11:00 | 259.7559 | 259.7888 | 250 | 2026-09-17 11:00 | 240.7424 | 240.9275 | 250 | 2026-09-17 11:00 | 214.1218 | 224.4785 | 250 | 2026-09-17 17:00 | 226.201 | 226.0032 | 250 | 2026-09-17 11:00 | 214.4731 | 225.8319 | 250 | 2026-09-17 11:00 | 226.2344 | 225.8023 | 250 | 2026-09-17 12:00 | 214.7854 | 224.3179 | 250 | 2026-09-17 11:00 | 224.6531 | 224.2183 | 250 | 2026-09-17 11:00 | 210.2397 | 259.8412 | 250 | 2026-09-17 11:00 | 178.0866 | 213.0941 | 250 | 2026-09-17 16:00 | 224.2888 | 223.8815 | 250 | 2026-09-17 11:00 | 225.798 | 226.2255 | 250 | 2026-09-17 23:00 | 240.4941 | 239.216 | 250 | 2026-09-17 14:00 | 251.2517 | 251.9614 | 250 | 2026-09-17 11:00 | 208.2347 | 224.9465 | 250 | 2026-09-17 11:00 | 213.6535 | 223.9349 | 250 | 2026-09-17 11:00 | 215.4037 | 256.1429 | 250 | 2026-09-17 11:00 | 271.9443 | 271.5417 | 250 | 2026-09-17 11:00 | 260.4064 | 298.7881 | 250 | 2026-09-17 11:00 | 218.0368 | 226.3113 | 250 | 2026-09-17 14:00 | 233.1753 | 269.2863 | 250 | 2026-09-17 11:00 | 247.3621 | 269.3768 | 250 | 2026-09-17 11:00 | 327.981 | 355.6954 | 250 | 2026-09-17 11:00 | 323.9667 | 327.8281 | 250 | 2026-09-17 11:00 | 331.5046 | 325.3368 | 250 | 2026-09-17 11:00 | 350.6121 | 348.102 | 250 | 2026-09-17 11:00 | 337.6365 | 445.2575 | 250 | 2026-09-17 11:00 | 296.5588 | 415.2453 | 250 | 2026-09-17 11:00 | 501.9901 | 504.1969 | 250 | 2026-09-17 11:00 | 419.6633 | 450.3116 | 250 | 2026-09-17 11:00 | 205.1688 | 205.1067 | 250 | 2026-09-17 11:00 | 160.8052 | 162.1233 | 250 | 2026-09-17 11:00 | 183.5944 | 184.7453 | 250 | 2026-09-17 11:00 | 198.4806 | 201.0116 | 250 | 2026-09-17 11:00 | 199.5382 | 205.4325 | 250 | 2026-09-17 11:00 | 203.0513 | 202.9151 | 250 | 2026-09-17 11:00 | 195.731 | 203.3413 | 250 | 2026-09-17 11:00 | 180.5223 | 203.0235 | 250
2026-09-17 12:00 | 224.2407 | 226.693 | 250 | 2026-09-17 12:00 | 223.524 | 223.4219 | 250 | 2026-09-17 12:00 | 226.4485 | 226.5062 | 250 | 2026-09-17 12:00 | 281.6158 | 282.1147 | 250 | 2026-09-17 12:00 | 226.8972 | 226.4831 | 250 | 2026-09-17 16:00 | 241.1403 | 241.3302 | 250 | 2026-09-17 12:00 | 239.0957 | 239.5436 | 250 | 2026-09-17 12:00 | 222.7563 | 220.7521 | 250 | 2026-09-17 12:00 | 216.1497 | 216.7727 | 250 | 2026-09-18 04:00 | 186.0717 | 269.5352 | 250 | 2026-09-17 12:00 | 259.399 | 259.7888 | 250 | 2026-09-17 12:00 | 227.7405 | 240.9275 | 250 | 2026-09-17 12:00 | 224.5537 | 224.4785 | 250 | 2026-09-17 18:00 | 226.1631 | 226.0032 | 250 | 2026-09-17 12:00 | 208.6907 | 225.8319 | 250 | 2026-09-17 12:00 | 223.7787 | 225.8023 | 250 | 2026-09-17 13:00 | 220.2253 | 224.3179 | 250 | 2026-09-17 12:00 | 224.1248 | 224.2183 | 250 | 2026-09-17 12:00 | 219.011 | 259.8412 | 250 | 2026-09-17 12:00 | 213.5392 | 213.0941 | 250 | 2026-09-17 17:00 | 215.9055 | 223.8815 | 250 | 2026-09-17 12:00 | 220.9436 | 226.2255 | 250 | 2026-09-18 | 241.5444 | 239.216 | 250 | 2026-09-17 15:00 | 239.3116 | 251.9614 | 250 | 2026-09-17 12:00 | 225.4981 | 224.9465 | 250 | 2026-09-17 12:00 | 224.9733 | 223.9349 | 250 | 2026-09-17 12:00 | 230.8351 | 256.1429 | 250 | 2026-09-17 12:00 | 266.6708 | 271.5417 | 250 | 2026-09-17 12:00 | 215.2116 | 298.7881 | 250 | 2026-09-17 12:00 | 190.2856 | 226.3113 | 250 | 2026-09-17 15:00 | 266.8093 | 269.2863 | 250 | 2026-09-17 12:00 | 264.3158 | 269.3768 | 250 | 2026-09-17 12:00 | 345.541 | 355.6954 | 250 | 2026-09-17 12:00 | 295.0209 | 327.8281 | 250 | 2026-09-17 12:00 | 328.6207 | 325.3368 | 250 | 2026-09-17 12:00 | 350.1465 | 348.102 | 250 | 2026-09-17 12:00 | 398.4879 | 445.2575 | 250 | 2026-09-17 12:00 | 386.578 | 415.2453 | 250 | 2026-09-17 12:00 | 449.374 | 504.1969 | 250 | 2026-09-17 12:00 | 381.3905 | 450.3116 | 250 | 2026-09-17 12:00 | 205.9352 | 205.1067 | 250 | 2026-09-17 12:00 | 163.4943 | 162.1233 | 250 | 2026-09-17 12:00 | 184.5423 | 184.7453 | 250 | 2026-09-17 12:00 | 197.3101 | 201.0116 | 250 | 2026-09-17 12:00 | 207.2755 | 205.4325 | 250 | 2026-09-17 12:00 | 195.798 | 202.9151 | 250 | 2026-09-17 12:00 | 179.5872 | 203.3413 | 250 | 2026-09-17 12:00 | 181.7904 | 203.0235 | 250
2026-09-17 13:00 | 227.2558 | 226.693 | 250 | 2026-09-17 13:00 | 223.6434 | 223.4219 | 250 | 2026-09-17 13:00 | 226.5851 | 226.5062 | 250 | 2026-09-17 13:00 | 281.5334 | 282.1147 | 250 | 2026-09-17 13:00 | 226.5536 | 226.4831 | 250 | 2026-09-17 17:00 | 241.4503 | 241.3302 | 250 | 2026-09-17 13:00 | 239.2893 | 239.5436 | 250 | 2026-09-17 13:00 | 220.7393 | 220.7521 | 250 | 2026-09-17 13:00 | 211.2266 | 216.7727 | 250 | 2026-09-18 05:00 | 269.3875 | 269.5352 | 250 | 2026-09-17 13:00 | 230.5169 | 259.7888 | 250 | 2026-09-17 13:00 | 240.7983 | 240.9275 | 250 | 2026-09-17 13:00 | 224.5153 | 224.4785 | 250 | 2026-09-17 19:00 | 223.6671 | 226.0032 | 250 | 2026-09-17 13:00 | 225.5591 | 225.8319 | 250 | 2026-09-17 13:00 | 226.799 | 225.8023 | 250 | 2026-09-17 14:00 | 225.0397 | 224.3179 | 250 | 2026-09-17 13:00 | 224.2403 | 224.2183 | 250 | 2026-09-17 13:00 | 241.3872 | 259.8412 | 250 | 2026-09-17 13:00 | 211.1474 | 213.0941 | 250 | 2026-09-17 18:00 | 224.1801 | 223.8815 | 250 | 2026-09-17 13:00 | 227.1067 | 226.2255 | 250 | 2026-09-18 01:00 | 241.3404 | 239.216 | 250 | 2026-09-17 16:00 | 253.619 | 251.9614 | 250 | 2026-09-17 13:00 | 227.0546 | 224.9465 | 250 | 2026-09-17 13:00 | 193.5767 | 223.9349 | 250 | 2026-09-17 13:00 | 255.7487 | 256.1429 | 250 | 2026-09-17 13:00 | 232.8814 | 271.5417 | 250 | 2026-09-17 13:00 | 295.7029 | 298.7881 | 250 | 2026-09-17 13:00 | 223.3079 | 226.3113 | 250 | 2026-09-17 16:00 | 233.1809 | 269.2863 | 250 | 2026-09-17 13:00 | 268.9137 | 269.3768 | 250 | 2026-09-17 13:00 | 351.7832 | 355.6954 | 250 | 2026-09-17 13:00 | 327.857 | 327.8281 | 250 | 2026-09-17 13:00 | 315.398 | 325.3368 | 250 | 2026-09-17 13:00 | 351.1139 | 348.102 | 250 | 2026-09-17 13:00 | 448.8552 | 445.2575 | 250 | 2026-09-17 13:00 | 415.161 | 415.2453 | 250 | 2026-09-17 13:00 | 507.1041 | 504.1969 | 250 | 2026-09-17 13:00 | 455.0648 | 450.3116 | 250 | 2026-09-17 13:00 | 205.294 | 205.1067 | 250 | 2026-09-17 13:00 | 163.232 | 162.1233 | 250 | 2026-09-17 13:00 | 184.7867 | 184.7453 | 250 | 2026-09-17 13:00 | 201.0965 | 201.0116 | 250 | 2026-09-17 13:00 | 206.9687 | 205.4325 | 250 | 2026-09-17 13:00 | 193.6522 | 202.9151 | 250 | 2026-09-17 13:00 | 202.6621 | 203.3413 | 250 | 2026-09-17 13:00 | 182.196 | 203.0235 | 250
2026-09-17 14:00 | 227.0604 | 226.693 | 250 | 2026-09-17 14:00 | 223.7976 | 223.4219 | 250 | 2026-09-17 14:00 | 226.5133 | 226.5062 | 250 | 2026-09-17 14:00 | 281.0161 | 282.1147 | 250 | 2026-09-17 14:00 | 224.6707 | 226.4831 | 250 | 2026-09-17 18:00 | 241.3239 | 241.3302 | 250 | 2026-09-17 14:00 | 238.8203 | 239.5436 | 250 | 2026-09-17 14:00 | 220.6879 | 220.7521 | 250 | 2026-09-17 14:00 | 214.6053 | 216.7727 | 250 | 2026-09-18 06:00 | 210.8143 | 269.5352 | 250 | 2026-09-17 14:00 | 256.4079 | 259.7888 | 250 | 2026-09-17 14:00 | 240.779 | 240.9275 | 250 | 2026-09-17 14:00 | 224.9782 | 224.4785 | 250 | 2026-09-17 20:00 | 226.8169 | 226.0032 | 250 | 2026-09-17 14:00 | 226.637 | 225.8319 | 250 | 2026-09-17 14:00 | 225.8467 | 225.8023 | 250 | 2026-09-17 15:00 | 222.124 | 224.3179 | 250 | 2026-09-17 14:00 | 224.0891 | 224.2183 | 250 | 2026-09-17 14:00 | 259.307 | 259.8412 | 250 | 2026-09-17 14:00 | 211.6111 | 213.0941 | 250 | 2026-09-17 19:00 | 225.8178 | 223.8815 | 250 | 2026-09-17 14:00 | 226.6347 | 226.2255 | 250 | 2026-09-18 02:00 | 231.2805 | 239.216 | 250 | 2026-09-17 17:00 | 228.2355 | 251.9614 | 250 | 2026-09-17 14:00 | 133.7046 | 224.9465 | 250 | 2026-09-17 14:00 | 224.4003 | 223.9349 | 250 | 2026-09-17 14:00 | 255.8666 | 256.1429 | 250 | 2026-09-17 14:00 | 238.3704 | 271.5417 | 250 | 2026-09-17 14:00 | 248.5402 | 298.7881 | 250 | 2026-09-17 14:00 | 200.8894 | 226.3113 | 250 | 2026-09-17 17:00 | 232.6849 | 269.2863 | 250 | 2026-09-17 14:00 | 244.1337 | 269.3768 | 250 | 2026-09-17 14:00 | 347.2784 | 355.6954 | 250 | 2026-09-17 14:00 | 327.8146 | 327.8281 | 250 | 2026-09-17 14:00 | 322.9581 | 325.3368 | 250 | 2026-09-17 14:00 | 349.1227 | 348.102 | 250 | 2026-09-17 14:00 | 444.5149 | 445.2575 | 250 | 2026-09-17 14:00 | 378.1748 | 415.2453 | 250 | 2026-09-17 14:00 | 483.4453 | 504.1969 | 250 | 2026-09-17 14:00 | 437.5956 | 450.3116 | 250 | 2026-09-17 14:00 | 206.8313 | 205.1067 | 250 | 2026-09-17 14:00 | 161.8524 | 162.1233 | 250 | 2026-09-17 14:00 | 184.8217 | 184.7453 | 250 | 2026-09-17 14:00 | 201.3068 | 201.0116 | 250 | 2026-09-17 14:00 | 199.6123 | 205.4325 | 250 | 2026-09-17 14:00 | 200.8822 | 202.9151 | 250 | 2026-09-17 14:00 | 171.1864 | 203.3413 | 250 | 2026-09-17 14:00 | 198.2208 | 203.0235 | 250
2026-09-17 15:00 | 226.7606 | 226.693 | 250 | 2026-09-17 15:00 | 223.327 | 223.4219 | 250 | 2026-09-17 15:00 | 226.5579 | 226.5062 | 250 | 2026-09-17 15:00 | 283.9798 | 282.1147 | 250 | 2026-09-17 15:00 | 224.4352 | 226.4831 | 250 | 2026-09-17 19:00 | 241.7033 | 241.3302 | 250 | 2026-09-17 15:00 | 239.7613 | 239.5436 | 250 | 2026-09-17 15:00 | 222.9811 | 220.7521 | 250 | 2026-09-17 15:00 | 216.1992 | 216.7727 | 250 | 2026-09-18 07:00 | 234.218 | 269.5352 | 250 | 2026-09-17 15:00 | 257.8933 | 259.7888 | 250 | 2026-09-17 15:00 | 240.7563 | 240.9275 | 250 | 2026-09-17 15:00 | 225.2515 | 224.4785 | 250 | 2026-09-17 21:00 | 226.306 | 226.0032 | 250 | 2026-09-17 15:00 | 223.8058 | 225.8319 | 250 | 2026-09-17 15:00 | 220.5467 | 225.8023 | 250 | 2026-09-17 16:00 | 223.8577 | 224.3179 | 250 | 2026-09-17 15:00 | 224.703 | 224.2183 | 250 | 2026-09-17 15:00 | 259.4887 | 259.8412 | 250 | 2026-09-17 15:00 | 213.8242 | 213.0941 | 250 | 2026-09-17 20:00 | 224.2692 | 223.8815 | 250 | 2026-09-17 15:00 | 219.6127 | 226.2255 | 250 | 2026-09-18 03:00 | 210.0871 | 239.216 | 250 | 2026-09-17 18:00 | 252.0237 | 251.9614 | 250 | 2026-09-17 15:00 | 187.7298 | 224.9465 | 250 | 2026-09-17 15:00 | 223.9192 | 223.9349 | 250 | 2026-09-17 15:00 | 254.0902 | 256.1429 | 250 | 2026-09-17 15:00 | 271.4034 | 271.5417 | 250 | 2026-09-17 15:00 | 240.0454 | 298.7881 | 250 | 2026-09-17 15:00 | 223.204 | 226.3113 | 250 | 2026-09-17 18:00 | 259.3198 | 269.2863 | 250 | 2026-09-17 15:00 | 270.622 | 269.3768 | 250 | 2026-09-17 15:00 | 349.276 | 355.6954 | 250 | 2026-09-17 15:00 | 327.2097 | 327.8281 | 250 | 2026-09-17 15:00 | 324.6627 | 325.3368 | 250 | 2026-09-17 15:00 | 351.5407 | 348.102 | 250 | 2026-09-17 15:00 | 405.1802 | 445.2575 | 250 | 2026-09-17 15:00 | 379.8092 | 415.2453 | 250 | 2026-09-17 15:00 | 506.2738 | 504.1969 | 250 | 2026-09-17 15:00 | 408.3927 | 450.3116 | 250 | 2026-09-17 15:00 | 206.3187 | 205.1067 | 250 | 2026-09-17 15:00 | 163.636 | 162.1233 | 250 | 2026-09-17 15:00 | 184.8683 | 184.7453 | 250 | 2026-09-17 15:00 | 199.8358 | 201.0116 | 250 | 2026-09-17 15:00 | 207.2537 | 205.4325 | 250 | 2026-09-17 15:00 | 191.9974 | 202.9151 | 250 | 2026-09-17 15:00 | 198.8241 | 203.3413 | 250 | 2026-09-17 15:00 | 182.746 | 203.0235 | 250
2026-09-17 16:00 | 226.5729 | 226.693 | 250 | 2026-09-17 16:00 | 223.5066 | 223.4219 | 250 | 2026-09-17 16:00 | 226.4859 | 226.5062 | 250 | 2026-09-17 16:00 | 282.6982 | 282.1147 | 250 | 2026-09-17 16:00 | 226.6024 | 226.4831 | 250 | 2026-09-17 20:00 | 242.0043 | 241.3302 | 250 | 2026-09-17 16:00 | 238.8097 | 239.5436 | 250 | 2026-09-17 16:00 | 220.6143 | 220.7521 | 250 | 2026-09-17 16:00 | 216.5468 | 216.7727 | 250 | 2026-09-18 08:00 | 269.2171 | 269.5352 | 250 | 2026-09-17 16:00 | 259.3145 | 259.7888 | 250 | 2026-09-17 16:00 | 241.0307 | 240.9275 | 250 | 2026-09-17 16:00 | 213.8312 | 224.4785 | 250 | 2026-09-17 22:00 | 224.2153 | 226.0032 | 250 | 2026-09-17 16:00 | 224.4933 | 225.8319 | 250 | 2026-09-17 16:00 | 226.7721 | 225.8023 | 250 | 2026-09-17 17:00 | 207.104 | 224.3179 | 250 | 2026-09-17 16:00 | 224.0235 | 224.2183 | 250 | 2026-09-17 16:00 | 260.061 | 259.8412 | 250 | 2026-09-17 16:00 | 182.1639 | 213.0941 | 250 | 2026-09-17 21:00 | 224.2685 | 223.8815 | 250 | 2026-09-17 16:00 | 211.188 | 226.2255 | 250 | 2026-09-18 04:00 | 194.8218 | 239.216 | 250 | 2026-09-17 19:00 | 251.0781 | 251.9614 | 250 | 2026-09-17 16:00 | 129.7542 | 224.9465 | 250 | 2026-09-17 16:00 | 220.5859 | 223.9349 | 250 | 2026-09-17 16:00 | 258.414 | 256.1429 | 250 | 2026-09-17 16:00 | 257.7361 | 271.5417 | 250 | 2026-09-17 16:00 | 240.1655 | 298.7881 | 250 | 2026-09-17 16:00 | 169.5336 | 226.3113 | 250 | 2026-09-17 19:00 | 255.2263 | 269.2863 | 250 | 2026-09-17 16:00 | 272.1224 | 269.3768 | 250 | 2026-09-17 16:00 | 353.1208 | 355.6954 | 250 | 2026-09-17 16:00 | 308.0131 | 327.8281 | 250 | 2026-09-17 16:00 | 319.0292 | 325.3368 | 250 | 2026-09-17 16:00 | 344.1642 | 348.102 | 250 | 2026-09-17 16:00 | 390.979 | 445.2575 | 250 | 2026-09-17 16:00 | 356.3765 | 415.2453 | 250 | 2026-09-17 16:00 | 497.1093 | 504.1969 | 250 | 2026-09-17 16:00 | 370.8668 | 450.3116 | 250 | 2026-09-17 16:00 | 205.5724 | 205.1067 | 250 | 2026-09-17 16:00 | 159.3649 | 162.1233 | 250 | 2026-09-17 16:00 | 184.9526 | 184.7453 | 250 | 2026-09-17 16:00 | 179.3456 | 201.0116 | 250 | 2026-09-17 16:00 | 193.8843 | 205.4325 | 250 | 2026-09-17 16:00 | 202.9823 | 202.9151 | 250 | 2026-09-17 16:00 | 166.874 | 203.3413 | 250 | 2026-09-17 16:00 | 187.4247 | 203.0235 | 250
2026-09-17 17:00 | 227.008 | 226.693 | 250 | 2026-09-17 17:00 | 223.5823 | 223.4219 | 250 | 2026-09-17 17:00 | 226.4703 | 226.5062 | 250 | 2026-09-17 17:00 | 281.6296 | 282.1147 | 250 | 2026-09-17 17:00 | 226.491 | 226.4831 | 250 | 2026-09-17 21:00 | 243.2136 | 241.3302 | 250 | 2026-09-17 17:00 | 238.9542 | 239.5436 | 250 | 2026-09-17 17:00 | 222.852 | 220.7521 | 250 | 2026-09-17 17:00 | 218.5843 | 216.7727 | 250 | 2026-09-18 09:00 | 269.2454 | 269.5352 | 250 | 2026-09-17 17:00 | 259.1776 | 259.7888 | 250 | 2026-09-17 17:00 | 240.6209 | 240.9275 | 250 | 2026-09-17 17:00 | 224.6914 | 224.4785 | 250 | 2026-09-17 23:00 | 226.8351 | 226.0032 | 250 | 2026-09-17 17:00 | 224.1985 | 225.8319 | 250 | 2026-09-17 17:00 | 220.6377 | 225.8023 | 250 | 2026-09-17 18:00 | 224.5899 | 224.3179 | 250 | 2026-09-17 17:00 | 223.6858 | 224.2183 | 250 | 2026-09-17 17:00 | 259.6255 | 259.8412 | 250 | 2026-09-17 17:00 | 213.6456 | 213.0941 | 250 | 2026-09-17 22:00 | 222.0887 | 223.8815 | 250 | 2026-09-17 17:00 | 205.5635 | 226.2255 | 250 | 2026-09-18 05:00 | 201.4161 | 239.216 | 250 | 2026-09-17 20:00 | 253.9839 | 251.9614 | 250 | 2026-09-17 17:00 | 166.8361 | 224.9465 | 250 | 2026-09-17 17:00 | 224.9779 | 223.9349 | 250 | 2026-09-17 17:00 | 244.0569 | 256.1429 | 250 | 2026-09-17 17:00 | 256.91 | 271.5417 | 250 | 2026-09-17 17:00 | 263.5241 | 298.7881 | 250 | 2026-09-17 17:00 | 196.6456 | 226.3113 | 250 | 2026-09-17 20:00 | 262.4318 | 269.2863 | 250 | 2026-09-17 17:00 | 226.9819 | 269.3768 | 250 | 2026-09-17 17:00 | 355.9848 | 355.6954 | 250 | 2026-09-17 17:00 | 322.8052 | 327.8281 | 250 | 2026-09-17 17:00 | 306.0615 | 325.3368 | 250 | 2026-09-17 17:00 | 348.438 | 348.102 | 250 | 2026-09-17 17:00 | 436.2931 | 445.2575 | 250 | 2026-09-17 17:00 | 348.5629 | 415.2453 | 250 | 2026-09-17 17:00 | 422.7242 | 504.1969 | 250 | 2026-09-17 17:00 | 454.6653 | 450.3116 | 250 | 2026-09-17 17:00 | 208.2879 | 205.1067 | 250 | 2026-09-17 17:00 | 161.4479 | 162.1233 | 250 | 2026-09-17 17:00 | 184.8969 | 184.7453 | 250 | 2026-09-17 17:00 | 164.3823 | 201.0116 | 250 | 2026-09-17 17:00 | 207.4788 | 205.4325 | 250 | 2026-09-17 17:00 | 203.0017 | 202.9151 | 250 | 2026-09-17 17:00 | 201.0063 | 203.3413 | 250 | 2026-09-17 17:00 | 196.5759 | 203.0235 | 250
2026-09-17 18:00 | 227.3486 | 226.693 | 250 | 2026-09-17 18:00 | 223.7622 | 223.4219 | 250 | 2026-09-17 18:00 | 226.4157 | 226.5062 | 250 | 2026-09-17 18:00 | 283.2403 | 282.1147 | 250 | 2026-09-17 18:00 | 226.4126 | 226.4831 | 250 | 2026-09-17 22:00 | 240.6018 | 241.3302 | 250 | 2026-09-17 18:00 | 233.0035 | 239.5436 | 250 | 2026-09-17 18:00 | 223.0746 | 220.7521 | 250 | 2026-09-17 18:00 | 216.3015 | 216.7727 | 250 | 2026-09-18 10:00 | 222.6465 | 269.5352 | 250 | 2026-09-17 18:00 | 259.485 | 259.7888 | 250 | 2026-09-17 18:00 | 240.835 | 240.9275 | 250 | 2026-09-17 18:00 | 223.0145 | 224.4785 | 250 | 2026-09-18 | 226.6691 | 226.0032 | 250 | 2026-09-17 18:00 | 226.4105 | 225.8319 | 250 | 2026-09-17 18:00 | 207.1624 | 225.8023 | 250 | 2026-09-17 19:00 | 224.6843 | 224.3179 | 250 | 2026-09-17 18:00 | 224.4499 | 224.2183 | 250 | 2026-09-17 18:00 | 249.3175 | 259.8412 | 250 | 2026-09-17 18:00 | 211.5265 | 213.0941 | 250 | 2026-09-17 23:00 | 216.4858 | 223.8815 | 250 | 2026-09-17 18:00 | 221.1934 | 226.2255 | 250 | 2026-09-18 06:00 | 196.2684 | 239.216 | 250 | 2026-09-17 21:00 | 214.3422 | 251.9614 | 250 | 2026-09-17 18:00 | 163.1843 | 224.9465 | 250 | 2026-09-17 18:00 | 224.3787 | 223.9349 | 250 | 2026-09-17 18:00 | 222.9453 | 256.1429 | 250 | 2026-09-17 18:00 | 235.7766 | 271.5417 | 250 | 2026-09-17 18:00 | 233.5014 | 298.7881 | 250 | 2026-09-17 18:00 | 216.4163 | 226.3113 | 250 | 2026-09-17 21:00 | 269.43 | 269.2863 | 250 | 2026-09-17 18:00 | 209.6533 | 269.3768 | 250 | 2026-09-17 18:00 | 349.8226 | 355.6954 | 250 | 2026-09-17 18:00 | 327.2792 | 327.8281 | 250 | 2026-09-17 18:00 | 254.6284 | 325.3368 | 250 | 2026-09-17 18:00 | 352.4402 | 348.102 | 250 | 2026-09-17 18:00 | 424.1535 | 445.2575 | 250 | 2026-09-17 18:00 | 392.7779 | 415.2453 | 250 | 2026-09-17 18:00 | 458.1322 | 504.1969 | 250 | 2026-09-17 18:00 | 405.3271 | 450.3116 | 250 | 2026-09-17 18:00 | 205.1344 | 205.1067 | 250 | 2026-09-17 18:00 | 163.9832 | 162.1233 | 250 | 2026-09-17 18:00 | 185.1798 | 184.7453 | 250 | 2026-09-17 18:00 | 183.0538 | 201.0116 | 250 | 2026-09-17 18:00 | 177.5591 | 205.4325 | 250 | 2026-09-17 18:00 | 187.7448 | 202.9151 | 250 | 2026-09-17 18:00 | 191.3802 | 203.3413 | 250 | 2026-09-17 18:00 | 195.1513 | 203.0235 | 250
2026-09-17 19:00 | 228.0862 | 226.693 | 250 | 2026-09-17 19:00 | 223.4802 | 223.4219 | 250 | 2026-09-17 19:00 | 226.4773 | 226.5062 | 250 | 2026-09-17 19:00 | 280.9052 | 282.1147 | 250 | 2026-09-17 19:00 | 227.2139 | 226.4831 | 250 | 2026-09-17 23:00 | 243.6092 | 241.3302 | 250 | 2026-09-17 19:00 | 238.1335 | 239.5436 | 250 | 2026-09-17 19:00 | 223.1401 | 220.7521 | 250 | 2026-09-17 19:00 | 218.83 | 216.7727 | 250 | 2026-09-18 11:00 | 245.3902 | 269.5352 | 250 | 2026-09-17 19:00 | 262.0104 | 259.7888 | 250 | 2026-09-17 19:00 | 240.7777 | 240.9275 | 250 | 2026-09-17 19:00 | 220.5086 | 224.4785 | 250 | 2026-09-18 01:00 | 221.1619 | 226.0032 | 250 | 2026-09-17 19:00 | 226.3661 | 225.8319 | 250 | 2026-09-17 19:00 | 224.3968 | 225.8023 | 250 | 2026-09-17 20:00 | 224.5681 | 224.3179 | 250 | 2026-09-17 19:00 | 224.4044 | 224.2183 | 250 | 2026-09-17 19:00 | 259.5609 | 259.8412 | 250 | 2026-09-17 19:00 | 211.3256 | 213.0941 | 250 | 2026-09-18 | 223.3829 | 223.8815 | 250 | 2026-09-17 19:00 | 224.4126 | 226.2255 | 250 | 2026-09-18 07:00 | 195.9941 | 239.216 | 250 | 2026-09-17 22:00 | 222.8817 | 251.9614 | 250 | 2026-09-17 19:00 | 142.4676 | 224.9465 | 250 | 2026-09-17 19:00 | 176.8112 | 223.9349 | 250 | 2026-09-17 19:00 | 201.6613 | 256.1429 | 250 | 2026-09-17 19:00 | 266.7728 | 271.5417 | 250 | 2026-09-17 19:00 | 263.8983 | 298.7881 | 250 | 2026-09-17 19:00 | 211.3486 | 226.3113 | 250 | 2026-09-17 22:00 | 269.2927 | 269.2863 | 250 | 2026-09-17 19:00 | 269.9277 | 269.3768 | 250 | 2026-09-17 19:00 | 352.6075 | 355.6954 | 250 | 2026-09-17 19:00 | 324.4298 | 327.8281 | 250 | 2026-09-17 19:00 | 329.3945 | 325.3368 | 250 | 2026-09-17 19:00 | 341.8178 | 348.102 | 250 | 2026-09-17 19:00 | 444.8946 | 445.2575 | 250 | 2026-09-17 19:00 | 415.8412 | 415.2453 | 250 | 2026-09-17 19:00 | 501.6258 | 504.1969 | 250 | 2026-09-17 19:00 | 442.7716 | 450.3116 | 250 | 2026-09-17 19:00 | 205.2039 | 205.1067 | 250 | 2026-09-17 19:00 | 155.649 | 162.1233 | 250 | 2026-09-17 19:00 | 184.9644 | 184.7453 | 250 | 2026-09-17 19:00 | 201.0818 | 201.0116 | 250 | 2026-09-17 19:00 | 205.9667 | 205.4325 | 250 | 2026-09-17 19:00 | 202.935 | 202.9151 | 250 | 2026-09-17 19:00 | 175.3062 | 203.3413 | 250 | 2026-09-17 19:00 | 203.018 | 203.0235 | 250
2026-09-17 20:00 | 227.3758 | 226.693 | 250 | 2026-09-17 20:00 | 223.8453 | 223.4219 | 250 | 2026-09-17 20:00 | 226.5585 | 226.5062 | 250 | 2026-09-17 20:00 | 281.4302 | 282.1147 | 250 | 2026-09-17 20:00 | 226.7371 | 226.4831 | 250 | 2026-09-18 | 243.2581 | 241.3302 | 250 | 2026-09-17 20:00 | 239.8603 | 239.5436 | 250 | 2026-09-17 20:00 | 222.834 | 220.7521 | 250 | 2026-09-17 20:00 | 218.4999 | 216.7727 | 250 | 2026-09-18 12:00 | 265.6683 | 269.5352 | 250 | 2026-09-17 20:00 | 261.956 | 259.7888 | 250 | 2026-09-17 20:00 | 240.845 | 240.9275 | 250 | 2026-09-17 20:00 | 224.8588 | 224.4785 | 250 | 2026-09-18 02:00 | 214.5312 | 226.0032 | 250 | 2026-09-17 20:00 | 226.6294 | 225.8319 | 250 | 2026-09-17 20:00 | 225.0984 | 225.8023 | 250 | 2026-09-17 21:00 | 224.3248 | 224.3179 | 250 | 2026-09-17 20:00 | 223.0025 | 224.2183 | 250 | 2026-09-17 20:00 | 259.2871 | 259.8412 | 250 | 2026-09-17 20:00 | 214.6909 | 213.0941 | 250 | 2026-09-18 01:00 | 168.279 | 223.8815 | 250 | 2026-09-17 20:00 | 226.5168 | 226.2255 | 250 | 2026-09-18 08:00 | 236.7896 | 239.216 | 250 | 2026-09-17 23:00 | 168.7112 | 251.9614 | 250 | 2026-09-17 20:00 | 175.2292 | 224.9465 | 250 | 2026-09-17 20:00 | 207.1088 | 223.9349 | 250 | 2026-09-17 20:00 | 218.6429 | 256.1429 | 250 | 2026-09-17 20:00 | 272.1311 | 271.5417 | 250 | 2026-09-17 20:00 | 269.3411 | 298.7881 | 250 | 2026-09-17 20:00 | 226.3455 | 226.3113 | 250 | 2026-09-17 23:00 | 269.5941 | 269.2863 | 250 | 2026-09-17 20:00 | 270.5967 | 269.3768 | 250 | 2026-09-17 20:00 | 349.161 | 355.6954 | 250 | 2026-09-17 20:00 | 327.8213 | 327.8281 | 250 | 2026-09-17 20:00 | 323.6876 | 325.3368 | 250 | 2026-09-17 20:00 | 342.424 | 348.102 | 250 | 2026-09-17 20:00 | 445.7258 | 445.2575 | 250 | 2026-09-17 20:00 | 417.2819 | 415.2453 | 250 | 2026-09-17 20:00 | 506.1911 | 504.1969 | 250 | 2026-09-17 20:00 | 449.2535 | 450.3116 | 250 | 2026-09-17 20:00 | 205.1453 | 205.1067 | 250 | 2026-09-17 20:00 | 163.7861 | 162.1233 | 250 | 2026-09-17 20:00 | 183.0313 | 184.7453 | 250 | 2026-09-17 20:00 | 200.8451 | 201.0116 | 250 | 2026-09-17 20:00 | 207.0244 | 205.4325 | 250 | 2026-09-17 20:00 | 195.9405 | 202.9151 | 250 | 2026-09-17 20:00 | 200.4798 | 203.3413 | 250 | 2026-09-17 20:00 | 200.0647 | 203.0235 | 250
2026-09-17 21:00 | 227.0586 | 226.693 | 250 | 2026-09-17 21:00 | 223.3422 | 223.4219 | 250 | 2026-09-17 21:00 | 226.9507 | 226.5062 | 250 | 2026-09-17 21:00 | 282.7621 | 282.1147 | 250 | 2026-09-17 21:00 | 226.5871 | 226.4831 | 250 | 2026-09-18 01:00 | 234.2783 | 241.3302 | 250 | 2026-09-17 21:00 | 241.137 | 239.5436 | 250 | 2026-09-17 21:00 | 220.6654 | 220.7521 | 250 | 2026-09-17 21:00 | 218.6096 | 216.7727 | 250 | 2026-09-18 13:00 | 269.2005 | 269.5352 | 250 | 2026-09-17 21:00 | 259.865 | 259.7888 | 250 | 2026-09-17 21:00 | 240.9329 | 240.9275 | 250 | 2026-09-17 21:00 | 224.8488 | 224.4785 | 250 | 2026-09-18 03:00 | 214.7354 | 226.0032 | 250 | 2026-09-17 21:00 | 227.202 | 225.8319 | 250 | 2026-09-17 21:00 | 226.4763 | 225.8023 | 250 | 2026-09-17 22:00 | 224.5139 | 224.3179 | 250 | 2026-09-17 21:00 | 210.8749 | 224.2183 | 250 | 2026-09-17 21:00 | 259.4559 | 259.8412 | 250 | 2026-09-17 21:00 | 208.7874 | 213.0941 | 250 | 2026-09-18 02:00 | 96.629 | 223.8815 | 250 | 2026-09-17 21:00 | 227.0645 | 226.2255 | 250 | 2026-09-18 09:00 | 226.2451 | 239.216 | 250 | 2026-09-18 | 217.9534 | 251.9614 | 250 | 2026-09-17 21:00 | 141.9469 | 224.9465 | 250 | 2026-09-17 21:00 | 216.006 | 223.9349 | 250 | 2026-09-17 21:00 | 232.1728 | 256.1429 | 250 | 2026-09-17 21:00 | 271.952 | 271.5417 | 250 | 2026-09-17 21:00 | 289.433 | 298.7881 | 250 | 2026-09-17 21:00 | 227.0507 | 226.3113 | 250 | 2026-09-18 | 269.2528 | 269.2863 | 250 | 2026-09-17 21:00 | 235.0022 | 269.3768 | 250 | 2026-09-17 21:00 | 355.7397 | 355.6954 | 250 | 2026-09-17 21:00 | 328.3583 | 327.8281 | 250 | 2026-09-17 21:00 | 328.2245 | 325.3368 | 250 | 2026-09-17 21:00 | 340.9232 | 348.102 | 250 | 2026-09-17 21:00 | 449.0886 | 445.2575 | 250 | 2026-09-17 21:00 | 415.8571 | 415.2453 | 250 | 2026-09-17 21:00 | 455.2259 | 504.1969 | 250 | 2026-09-17 21:00 | 450.2404 | 450.3116 | 250 | 2026-09-17 21:00 | 205.4243 | 205.1067 | 250 | 2026-09-17 21:00 | 163.4934 | 162.1233 | 250 | 2026-09-17 21:00 | 184.9576 | 184.7453 | 250 | 2026-09-17 21:00 | 201.1234 | 201.0116 | 250 | 2026-09-17 21:00 | 204.8804 | 205.4325 | 250 | 2026-09-17 21:00 | 203.3139 | 202.9151 | 250 | 2026-09-17 21:00 | 191.2487 | 203.3413 | 250 | 2026-09-17 21:00 | 204.981 | 203.0235 | 250
2026-09-17 22:00 | 227.029 | 226.693 | 250 | 2026-09-17 22:00 | 223.088 | 223.4219 | 250 | 2026-09-17 22:00 | 226.4681 | 226.5062 | 250 | 2026-09-17 22:00 | 282.3543 | 282.1147 | 250 | 2026-09-17 22:00 | 226.5826 | 226.4831 | 250 | 2026-09-18 02:00 | 233.91 | 241.3302 | 250 | 2026-09-17 22:00 | 240.9639 | 239.5436 | 250 | 2026-09-17 22:00 | 222.6981 | 220.7521 | 250 | 2026-09-17 22:00 | 218.6046 | 216.7727 | 250 | 2026-09-18 14:00 | 269.3205 | 269.5352 | 250 | 2026-09-17 22:00 | 259.3834 | 259.7888 | 250 | 2026-09-17 22:00 | 243.1217 | 240.9275 | 250 | 2026-09-17 22:00 | 224.5805 | 224.4785 | 250 | 2026-09-18 04:00 | 146.0417 | 226.0032 | 250 | 2026-09-17 22:00 | 227.0373 | 225.8319 | 250 | 2026-09-17 22:00 | 226.8502 | 225.8023 | 250 | 2026-09-17 23:00 | 224.9942 | 224.3179 | 250 | 2026-09-17 22:00 | 194.596 | 224.2183 | 250 | 2026-09-17 22:00 | 259.7484 | 259.8412 | 250 | 2026-09-17 22:00 | 211.8837 | 213.0941 | 250 | 2026-09-18 03:00 | 150.8655 | 223.8815 | 250 | 2026-09-17 22:00 | 227.4705 | 226.2255 | 250 | 2026-09-18 10:00 | 239.2675 | 239.216 | 250 | 2026-09-18 01:00 | 233.8612 | 251.9614 | 250 | 2026-09-17 22:00 | 203.5856 | 224.9465 | 250 | 2026-09-17 22:00 | 198.9118 | 223.9349 | 250 | 2026-09-17 22:00 | 206.6308 | 256.1429 | 250 | 2026-09-17 22:00 | 270.6217 | 271.5417 | 250 | 2026-09-17 22:00 | 294.2674 | 298.7881 | 250 | 2026-09-17 22:00 | 227.1673 | 226.3113 | 250 | 2026-09-18 01:00 | 233.8435 | 269.2863 | 250 | 2026-09-17 22:00 | 269.4294 | 269.3768 | 250 | 2026-09-17 22:00 | 351.8814 | 355.6954 | 250 | 2026-09-17 22:00 | 328.1293 | 327.8281 | 250 | 2026-09-17 22:00 | 327.8838 | 325.3368 | 250 | 2026-09-17 22:00 | 347.6272 | 348.102 | 250 | 2026-09-17 22:00 | 448.334 | 445.2575 | 250 | 2026-09-17 22:00 | 416.4983 | 415.2453 | 250 | 2026-09-17 22:00 | 505.6423 | 504.1969 | 250 | 2026-09-17 22:00 | 431.6398 | 450.3116 | 250 | 2026-09-17 22:00 | 204.9479 | 205.1067 | 250 | 2026-09-17 22:00 | 163.9233 | 162.1233 | 250 | 2026-09-17 22:00 | 180.2543 | 184.7453 | 250 | 2026-09-17 22:00 | 200.9324 | 201.0116 | 250 | 2026-09-17 22:00 | 205.1678 | 205.4325 | 250 | 2026-09-17 22:00 | 202.4563 | 202.9151 | 250 | 2026-09-17 22:00 | 202.2717 | 203.3413 | 250 | 2026-09-17 22:00 | 203.9853 | 203.0235 | 250
2026-09-17 23:00 | 227.1431 | 226.693 | 250 | 2026-09-17 23:00 | 223.7794 | 223.4219 | 250 | 2026-09-17 23:00 | 226.6452 | 226.5062 | 250 | 2026-09-17 23:00 | 282.2439 | 282.1147 | 250 | 2026-09-17 23:00 | 226.8774 | 226.4831 | 250 | 2026-09-18 03:00 | 159.3273 | 241.3302 | 250 | 2026-09-17 23:00 | 241.0538 | 239.5436 | 250 | 2026-09-17 23:00 | 222.8957 | 220.7521 | 250 | 2026-09-17 23:00 | 218.3554 | 216.7727 | 250 | 2026-09-18 15:00 | 245.1721 | 269.5352 | 250 | 2026-09-17 23:00 | 260.0978 | 259.7888 | 250 | 2026-09-17 23:00 | 241.7303 | 240.9275 | 250 | 2026-09-17 23:00 | 224.9037 | 224.4785 | 250 | 2026-09-18 05:00 | 176.7742 | 226.0032 | 250 | 2026-09-17 23:00 | 227.2912 | 225.8319 | 250 | 2026-09-17 23:00 | 226.7544 | 225.8023 | 250 | 2026-09-18 | 224.8346 | 224.3179 | 250 | 2026-09-17 23:00 | 223.947 | 224.2183 | 250 | 2026-09-17 23:00 | 260.3063 | 259.8412 | 250 | 2026-09-17 23:00 | 213.0941 | 213.0941 | 250 | 2026-09-18 04:00 | 93.6423 | 223.8815 | 250 | 2026-09-17 23:00 | 226.9907 | 226.2255 | 250 | 2026-09-18 11:00 | 241.5756 | 239.216 | 250 | 2026-09-18 02:00 | 198.5476 | 251.9614 | 250 | 2026-09-17 23:00 | 222.6874 | 224.9465 | 250 | 2026-09-17 23:00 | 199.5129 | 223.9349 | 250 | 2026-09-17 23:00 | 241.4877 | 256.1429 | 250 | 2026-09-17 23:00 | 263.2879 | 271.5417 | 250 | 2026-09-17 23:00 | 293.7414 | 298.7881 | 250 | 2026-09-17 23:00 | 226.6016 | 226.3113 | 250 | 2026-09-18 02:00 | 191.784 | 269.2863 | 250 | 2026-09-17 23:00 | 265.8071 | 269.3768 | 250 | 2026-09-17 23:00 | 352.7715 | 355.6954 | 250 | 2026-09-17 23:00 | 328.035 | 327.8281 | 250 | 2026-09-17 23:00 | 327.4819 | 325.3368 | 250 | 2026-09-17 23:00 | 313.3773 | 348.102 | 250 | 2026-09-17 23:00 | 444.8755 | 445.2575 | 250 | 2026-09-17 23:00 | 416.5489 | 415.2453 | 250 | 2026-09-17 23:00 | 506.5535 | 504.1969 | 250 | 2026-09-17 23:00 | 450.1064 | 450.3116 | 250 | 2026-09-17 23:00 | 204.9338 | 205.1067 | 250 | 2026-09-17 23:00 | 163.5683 | 162.1233 | 250 | 2026-09-17 23:00 | 183.2248 | 184.7453 | 250 | 2026-09-17 23:00 | 201.2986 | 201.0116 | 250 | 2026-09-17 23:00 | 202.0546 | 205.4325 | 250 | 2026-09-17 23:00 | 201.4379 | 202.9151 | 250 | 2026-09-17 23:00 | 204.6081 | 203.3413 | 250 | 2026-09-17 23:00 | 205.1031 | 203.0235 | 250
2026-09-18 | 227.0674 | 226.693 | 250 | 2026-09-18 | 223.5115 | 223.4219 | 250 | 2026-09-18 | 226.5754 | 226.5062 | 250 | 2026-09-18 | 281.439 | 282.1147 | 250 | 2026-09-18 | 225.0495 | 226.4831 | 250 | 2026-09-18 04:00 | 92.1059 | 241.3302 | 250 | 2026-09-18 | 241.319 | 239.5436 | 250 | 2026-09-18 | 220.5169 | 220.7521 | 250 | 2026-09-18 | 218.6428 | 216.7727 | 250 | 2026-09-18 16:00 | 260.0447 | 269.5352 | 250 | 2026-09-18 | 262.7418 | 259.7888 | 250 | 2026-09-18 | 240.9475 | 240.9275 | 250 | 2026-09-18 | 224.686 | 224.4785 | 250 | 2026-09-18 06:00 | 163.0908 | 226.0032 | 250 | 2026-09-18 | 226.1227 | 225.8319 | 250 | 2026-09-18 | 226.7384 | 225.8023 | 250 | 2026-09-18 01:00 | 224.5105 | 224.3179 | 250 | 2026-09-18 | 215.6092 | 224.2183 | 250 | 2026-09-18 | 259.662 | 259.8412 | 250 | 2026-09-18 | 202.9212 | 213.0941 | 250 | 2026-09-18 05:00 | 120.0213 | 223.8815 | 250 | 2026-09-18 | 226.688 | 226.2255 | 250 | 2026-09-18 12:00 | 236.4536 | 239.216 | 250 | 2026-09-18 03:00 | 103.3289 | 251.9614 | 250 | 2026-09-18 | 227.1821 | 224.9465 | 250 | 2026-09-18 | 169.9071 | 223.9349 | 250 | 2026-09-18 | 183.8247 | 256.1429 | 250 | 2026-09-18 | 271.6878 | 271.5417 | 250 | 2026-09-18 | 275.1591 | 298.7881 | 250 | 2026-09-18 | 226.2201 | 226.3113 | 250 | 2026-09-18 03:00 | 178.4501 | 269.2863 | 250 | 2026-09-18 | 269.306 | 269.3768 | 250 | 2026-09-18 | 351.234 | 355.6954 | 250 | 2026-09-18 | 327.8457 | 327.8281 | 250 | 2026-09-18 | 327.6623 | 325.3368 | 250 | 2026-09-18 | 339.7843 | 348.102 | 250 | 2026-09-18 | 417.9826 | 445.2575 | 250 | 2026-09-18 | 416.5963 | 415.2453 | 250 | 2026-09-18 | 504.7204 | 504.1969 | 250 | 2026-09-18 | 399.0229 | 450.3116 | 250 | 2026-09-18 | 204.9365 | 205.1067 | 250 | 2026-09-18 | 162.645 | 162.1233 | 250 | 2026-09-18 | 183.8454 | 184.7453 | 250 | 2026-09-18 | 200.8752 | 201.0116 | 250 | 2026-09-18 | 198.5541 | 205.4325 | 250 | 2026-09-18 | 178.851 | 202.9151 | 250 | 2026-09-18 | 204.4709 | 203.3413 | 250 | 2026-09-18 | 203.1242 | 203.0235 | 250
2026-09-18 01:00 | 226.6297 | 226.693 | 250 | 2026-09-18 01:00 | 220.7754 | 223.4219 | 250 | 2026-09-18 01:00 | 226.5839 | 226.5062 | 250 | 2026-09-18 01:00 | 284.2916 | 282.1147 | 250 | 2026-09-18 01:00 | 221.9449 | 226.4831 | 250 | 2026-09-18 05:00 | 222.0273 | 241.3302 | 250 | 2026-09-18 01:00 | 239.2265 | 239.5436 | 250 | 2026-09-18 01:00 | 222.835 | 220.7521 | 250 | 2026-09-18 01:00 | 216.32 | 216.7727 | 250 | 2026-09-18 17:00 | 269.2592 | 269.5352 | 250 | 2026-09-18 01:00 | 259.7203 | 259.7888 | 250 | 2026-09-18 01:00 | 241.1595 | 240.9275 | 250 | 2026-09-18 01:00 | 221.4721 | 224.4785 | 250 | 2026-09-18 07:00 | 180.281 | 226.0032 | 250 | 2026-09-18 01:00 | 224.8506 | 225.8319 | 250 | 2026-09-18 01:00 | 222.3795 | 225.8023 | 250 | 2026-09-18 02:00 | 208.6762 | 224.3179 | 250 | 2026-09-18 01:00 | 204.2066 | 224.2183 | 250 | 2026-09-18 01:00 | 221.2046 | 259.8412 | 250 | 2026-09-18 01:00 | 176.0411 | 213.0941 | 250 | 2026-09-18 06:00 | 113.2675 | 223.8815 | 250 | 2026-09-18 01:00 | 212.1418 | 226.2255 | 250 | 2026-09-18 13:00 | 233.2767 | 239.216 | 250 | 2026-09-18 04:00 | 114.5082 | 251.9614 | 250 | 2026-09-18 01:00 | 171.9175 | 224.9465 | 250 | 2026-09-18 01:00 | 143.3818 | 223.9349 | 250 | 2026-09-18 01:00 | 162.7682 | 256.1429 | 250 | 2026-09-18 01:00 | 190.4262 | 271.5417 | 250 | 2026-09-18 01:00 | 211.0623 | 298.7881 | 250 | 2026-09-18 01:00 | 227.3242 | 226.3113 | 250 | 2026-09-18 04:00 | 150.2841 | 269.2863 | 250 | 2026-09-18 01:00 | 270.7887 | 269.3768 | 250 | 2026-09-18 01:00 | 327.7302 | 355.6954 | 250 | 2026-09-18 01:00 | 322.1231 | 327.8281 | 250 | 2026-09-18 01:00 | 327.7985 | 325.3368 | 250 | 2026-09-18 01:00 | 268.7805 | 348.102 | 250 | 2026-09-18 01:00 | 368.4552 | 445.2575 | 250 | 2026-09-18 01:00 | 416.1541 | 415.2453 | 250 | 2026-09-18 01:00 | 507.0295 | 504.1969 | 250 | 2026-09-18 01:00 | 272.0595 | 450.3116 | 250 | 2026-09-18 01:00 | 198.7018 | 205.1067 | 250 | 2026-09-18 01:00 | 138.3596 | 162.1233 | 250 | 2026-09-18 01:00 | 141.9966 | 184.7453 | 250 | 2026-09-18 01:00 | 201.0914 | 201.0116 | 250 | 2026-09-18 01:00 | 178.3351 | 205.4325 | 250 | 2026-09-18 01:00 | 189.8715 | 202.9151 | 250 | 2026-09-18 01:00 | 201.1796 | 203.3413 | 250 | 2026-09-18 01:00 | 203.0499 | 203.0235 | 250
2026-09-18 02:00 | 226.5954 | 226.693 | 250 | 2026-09-18 02:00 | 220.8778 | 223.4219 | 250 | 2026-09-18 02:00 | 224.3975 | 226.5062 | 250 | 2026-09-18 02:00 | 262.4119 | 282.1147 | 250 | 2026-09-18 02:00 | 172.5584 | 226.4831 | 250 | 2026-09-18 06:00 | 180.087 | 241.3302 | 250 | 2026-09-18 02:00 | 239.7132 | 239.5436 | 250 | 2026-09-18 02:00 | 220.7249 | 220.7521 | 250 | 2026-09-18 02:00 | 215.1436 | 216.7727 | 250 | 2026-09-18 18:00 | 269.271 | 269.5352 | 250 | 2026-09-18 02:00 | 216.8243 | 259.7888 | 250 | 2026-09-18 02:00 | 240.8707 | 240.9275 | 250 | 2026-09-18 02:00 | 214.1056 | 224.4785 | 250 | 2026-09-18 08:00 | 217.7608 | 226.0032 | 250 | 2026-09-18 02:00 | 218.6683 | 225.8319 | 250 | 2026-09-18 02:00 | 205.6289 | 225.8023 | 250 | 2026-09-18 03:00 | 137.6869 | 224.3179 | 250 | 2026-09-18 02:00 | 177.559 | 224.2183 | 250 | 2026-09-18 02:00 | 178.7397 | 259.8412 | 250 | 2026-09-18 02:00 | 184.9412 | 213.0941 | 250 | 2026-09-18 07:00 | 181.0982 | 223.8815 | 250 | 2026-09-18 02:00 | 177.4219 | 226.2255 | 250 | 2026-09-18 14:00 | 236.7212 | 239.216 | 250 | 2026-09-18 05:00 | 78.1532 | 251.9614 | 250 | 2026-09-18 02:00 | 126.941 | 224.9465 | 250 | 2026-09-18 02:00 | 151.4056 | 223.9349 | 250 | 2026-09-18 02:00 | 199.2995 | 256.1429 | 250 | 2026-09-18 02:00 | 269.4327 | 271.5417 | 250 | 2026-09-18 02:00 | 173.0483 | 298.7881 | 250 | 2026-09-18 02:00 | 181.9545 | 226.3113 | 250 | 2026-09-18 05:00 | 195.3436 | 269.2863 | 250 | 2026-09-18 02:00 | 137.6862 | 269.3768 | 250 | 2026-09-18 02:00 | 338.0353 | 355.6954 | 250 | 2026-09-18 02:00 | 258.4514 | 327.8281 | 250 | 2026-09-18 02:00 | 307.1292 | 325.3368 | 250 | 2026-09-18 02:00 | 289.4624 | 348.102 | 250 | 2026-09-18 02:00 | 309.5495 | 445.2575 | 250 | 2026-09-18 02:00 | 352.7079 | 415.2453 | 250 | 2026-09-18 02:00 | 429.1374 | 504.1969 | 250 | 2026-09-18 02:00 | 276.6286 | 450.3116 | 250 | 2026-09-18 02:00 | 203.5765 | 205.1067 | 250 | 2026-09-18 02:00 | 144.4523 | 162.1233 | 250 | 2026-09-18 02:00 | 116.6304 | 184.7453 | 250 | 2026-09-18 02:00 | 187.6732 | 201.0116 | 250 | 2026-09-18 02:00 | 186.6613 | 205.4325 | 250 | 2026-09-18 02:00 | 123.0241 | 202.9151 | 250 | 2026-09-18 02:00 | 160.2284 | 203.3413 | 250 | 2026-09-18 02:00 | 202.4602 | 203.0235 | 250
2026-09-18 03:00 | 188.0909 | 226.693 | 250 | 2026-09-18 03:00 | 214.097 | 223.4219 | 250 | 2026-09-18 03:00 | 210.7341 | 226.5062 | 250 | 2026-09-18 03:00 | 270.0683 | 282.1147 | 250 | 2026-09-18 03:00 | 153.4341 | 226.4831 | 250 | 2026-09-18 07:00 | 180.0584 | 241.3302 | 250 | 2026-09-18 03:00 | 225.1032 | 239.5436 | 250 | 2026-09-18 03:00 | 117.4407 | 220.7521 | 250 | 2026-09-18 03:00 | 149.4184 | 216.7727 | 250 | 2026-09-18 19:00 | 269.2648 | 269.5352 | 250 | 2026-09-18 03:00 | 190.4959 | 259.7888 | 250 | 2026-09-18 03:00 | 231.6616 | 240.9275 | 250 | 2026-09-18 03:00 | 192.475 | 224.4785 | 250 | 2026-09-18 09:00 | 212.0081 | 226.0032 | 250 | 2026-09-18 03:00 | 215.8748 | 225.8319 | 250 | 2026-09-18 03:00 | 140.415 | 225.8023 | 250 | 2026-09-18 04:00 | 217.6652 | 224.3179 | 250 | 2026-09-18 03:00 | 157.2425 | 224.2183 | 250 | 2026-09-18 03:00 | 172.9078 | 259.8412 | 250 | 2026-09-18 03:00 | 211.7721 | 213.0941 | 250 | 2026-09-18 08:00 | 190.0235 | 223.8815 | 250 | 2026-09-18 03:00 | 211.6044 | 226.2255 | 250 | 2026-09-18 15:00 | 235.3893 | 239.216 | 250 | 2026-09-18 06:00 | 117.8053 | 251.9614 | 250 | 2026-09-18 03:00 | 119.6692 | 224.9465 | 250 | 2026-09-18 03:00 | 47.9488 | 223.9349 | 250 | 2026-09-18 03:00 | 145.5701 | 256.1429 | 250 | 2026-09-18 03:00 | 188.8344 | 271.5417 | 250 | 2026-09-18 03:00 | 118.3846 | 298.7881 | 250 | 2026-09-18 03:00 | 187.9714 | 226.3113 | 250 | 2026-09-18 06:00 | 171.3612 | 269.2863 | 250 | 2026-09-18 03:00 | 193.1675 | 269.3768 | 250 | 2026-09-18 03:00 | 250.0529 | 355.6954 | 250 | 2026-09-18 03:00 | 256.5292 | 327.8281 | 250 | 2026-09-18 03:00 | 276.3452 | 325.3368 | 250 | 2026-09-18 03:00 | 269.8422 | 348.102 | 250 | 2026-09-18 03:00 | 254.0282 | 445.2575 | 250 | 2026-09-18 03:00 | 206.4855 | 415.2453 | 250 | 2026-09-18 03:00 | 262.7221 | 504.1969 | 250 | 2026-09-18 03:00 | 248.4617 | 450.3116 | 250 | 2026-09-18 03:00 | 182.1418 | 205.1067 | 250 | 2026-09-18 03:00 | 136.4547 | 162.1233 | 250 | 2026-09-18 03:00 | 100.5257 | 184.7453 | 250 | 2026-09-18 03:00 | 156.2702 | 201.0116 | 250 | 2026-09-18 03:00 | 127.8534 | 205.4325 | 250 | 2026-09-18 03:00 | 134.016 | 202.9151 | 250 | 2026-09-18 03:00 | 198.5034 | 203.3413 | 250 | 2026-09-18 03:00 | 146.5702 | 203.0235 | 250
2026-09-18 04:00 | 218.3875 | 226.693 | 250 | 2026-09-18 04:00 | 220.1916 | 223.4219 | 250 | 2026-09-18 04:00 | 208.4309 | 226.5062 | 250 | 2026-09-18 04:00 | 277.0511 | 282.1147 | 250 | 2026-09-18 04:00 | 127.2118 | 226.4831 | 250 | 2026-09-18 08:00 | 229.0415 | 241.3302 | 250 | 2026-09-18 04:00 | 192.6609 | 239.5436 | 250 | 2026-09-18 04:00 | 160.351 | 220.7521 | 250 | 2026-09-18 04:00 | 193.8632 | 216.7727 | 250 | 2026-09-18 20:00 | 269.5808 | 269.5352 | 250 | 2026-09-18 04:00 | 127.0467 | 259.7888 | 250 | 2026-09-18 04:00 | 214.9283 | 240.9275 | 250 | 2026-09-18 04:00 | 221.3446 | 224.4785 | 250 | 2026-09-18 10:00 | 220.0364 | 226.0032 | 250 | 2026-09-18 04:00 | 167.0653 | 225.8319 | 250 | 2026-09-18 04:00 | 173.9446 | 225.8023 | 250 | 2026-09-18 05:00 | 139.8861 | 224.3179 | 250 | 2026-09-18 04:00 | 139.8148 | 224.2183 | 250 | 2026-09-18 04:00 | 150.2898 | 259.8412 | 250 | 2026-09-18 04:00 | 181.385 | 213.0941 | 250 | 2026-09-18 09:00 | 221.7764 | 223.8815 | 250 | 2026-09-18 04:00 | 168.9045 | 226.2255 | 250 | 2026-09-18 16:00 | 216.513 | 239.216 | 250 | 2026-09-18 07:00 | 223.9429 | 251.9614 | 250 | 2026-09-18 04:00 | 89.556 | 224.9465 | 250 | 2026-09-18 04:00 | 198.3774 | 223.9349 | 250 | 2026-09-18 04:00 | 143.7693 | 256.1429 | 250 | 2026-09-18 04:00 | 129.7662 | 271.5417 | 250 | 2026-09-18 04:00 | 112.4712 | 298.7881 | 250 | 2026-09-18 04:00 | 179.8083 | 226.3113 | 250 | 2026-09-18 07:00 | 232.5139 | 269.2863 | 250 | 2026-09-18 04:00 | 142.5008 | 269.3768 | 250 | 2026-09-18 04:00 | 197.8642 | 355.6954 | 250 | 2026-09-18 04:00 | 224.0676 | 327.8281 | 250 | 2026-09-18 04:00 | 214.6653 | 325.3368 | 250 | 2026-09-18 04:00 | 327.6575 | 348.102 | 250 | 2026-09-18 04:00 | 181.1046 | 445.2575 | 250 | 2026-09-18 04:00 | 208.0559 | 415.2453 | 250 | 2026-09-18 04:00 | 139.2852 | 504.1969 | 250 | 2026-09-18 04:00 | 134.1418 | 450.3116 | 250 | 2026-09-18 04:00 | 170.3126 | 205.1067 | 250 | 2026-09-18 04:00 | 81.9731 | 162.1233 | 250 | 2026-09-18 04:00 | 156.907 | 184.7453 | 250 | 2026-09-18 04:00 | 125.3407 | 201.0116 | 250 | 2026-09-18 04:00 | 100.496 | 205.4325 | 250 | 2026-09-18 04:00 | 103.3733 | 202.9151 | 250 | 2026-09-18 04:00 | 161.2164 | 203.3413 | 250 | 2026-09-18 04:00 | 145.7172 | 203.0235 | 250
2026-09-18 05:00 | 138.2064 | 226.693 | 250 | 2026-09-18 05:00 | 134.2884 | 223.4219 | 250 | 2026-09-18 05:00 | 224.3169 | 226.5062 | 250 | 2026-09-18 05:00 | 251.2554 | 282.1147 | 250 | 2026-09-18 05:00 | 149.5793 | 226.4831 | 250 | 2026-09-18 09:00 | 240.9394 | 241.3302 | 250 | 2026-09-18 05:00 | 147.725 | 239.5436 | 250 | 2026-09-18 05:00 | 140.3886 | 220.7521 | 250 | 2026-09-18 05:00 | 124.3421 | 216.7727 | 250 | 2026-09-18 21:00 | 269.4857 | 269.5352 | 250 | 2026-09-18 05:00 | 129.4097 | 259.7888 | 250 | 2026-09-18 05:00 | 147.1626 | 240.9275 | 250 | 2026-09-18 05:00 | 96.707 | 224.4785 | 250 | 2026-09-18 11:00 | 224.1158 | 226.0032 | 250 | 2026-09-18 05:00 | 175.898 | 225.8319 | 250 | 2026-09-18 05:00 | 190.8989 | 225.8023 | 250 | 2026-09-18 06:00 | 224.7802 | 224.3179 | 250 | 2026-09-18 05:00 | 147.5503 | 224.2183 | 250 | 2026-09-18 05:00 | 186.0569 | 259.8412 | 250 | 2026-09-18 05:00 | 124.1368 | 213.0941 | 250 | 2026-09-18 10:00 | 224.4084 | 223.8815 | 250 | 2026-09-18 05:00 | 143.8696 | 226.2255 | 250 | 2026-09-18 17:00 | 242.4032 | 239.216 | 250 | 2026-09-18 08:00 | 251.9848 | 251.9614 | 250 | 2026-09-18 05:00 | 76.4475 | 224.9465 | 250 | 2026-09-18 05:00 | 222.3568 | 223.9349 | 250 | 2026-09-18 05:00 | 95.9956 | 256.1429 | 250 | 2026-09-18 05:00 | 210.2296 | 271.5417 | 250 | 2026-09-18 05:00 | 141.0126 | 298.7881 | 250 | 2026-09-18 05:00 | 184.4222 | 226.3113 | 250 | 2026-09-18 08:00 | 224.9474 | 269.2863 | 250 | 2026-09-18 05:00 | 111.054 | 269.3768 | 250 | 2026-09-18 05:00 | 181.4582 | 355.6954 | 250 | 2026-09-18 05:00 | 262.9356 | 327.8281 | 250 | 2026-09-18 05:00 | 167.7845 | 325.3368 | 250 | 2026-09-18 05:00 | 150.8422 | 348.102 | 250 | 2026-09-18 05:00 | 162.3189 | 445.2575 | 250 | 2026-09-18 05:00 | 262.9502 | 415.2453 | 250 | 2026-09-18 05:00 | 194.6492 | 504.1969 | 250 | 2026-09-18 05:00 | 180.017 | 450.3116 | 250 | 2026-09-18 05:00 | 203.016 | 205.1067 | 250 | 2026-09-18 05:00 | 163.5251 | 162.1233 | 250 | 2026-09-18 05:00 | 161.1122 | 184.7453 | 250 | 2026-09-18 05:00 | 138.2011 | 201.0116 | 250 | 2026-09-18 05:00 | 120.7322 | 205.4325 | 250 | 2026-09-18 05:00 | 79.8509 | 202.9151 | 250 | 2026-09-18 05:00 | 152.7227 | 203.3413 | 250 | 2026-09-18 05:00 | 164.3971 | 203.0235 | 250
2026-09-18 06:00 | 221.1094 | 226.693 | 250 | 2026-09-18 06:00 | 220.8851 | 223.4219 | 250 | 2026-09-18 06:00 | 201.8423 | 226.5062 | 250 | 2026-09-18 06:00 | 144.674 | 282.1147 | 250 | 2026-09-18 06:00 | 132.4418 | 226.4831 | 250 | 2026-09-18 10:00 | 241.3592 | 241.3302 | 250 | 2026-09-18 06:00 | 183.3034 | 239.5436 | 250 | 2026-09-18 06:00 | 220.0085 | 220.7521 | 250 | 2026-09-18 06:00 | 133.3486 | 216.7727 | 250 | 2026-09-18 22:00 | 267.9387 | 269.5352 | 250 | 2026-09-18 06:00 | 190.0929 | 259.7888 | 250 | 2026-09-18 06:00 | 173.5867 | 240.9275 | 250 | 2026-09-18 06:00 | 218.5533 | 224.4785 | 250 | 2026-09-18 12:00 | 226.7059 | 226.0032 | 250 | 2026-09-18 06:00 | 190.5645 | 225.8319 | 250 | 2026-09-18 06:00 | 219.6912 | 225.8023 | 250 | 2026-09-18 07:00 | 224.3978 | 224.3179 | 250 | 2026-09-18 06:00 | 159.0768 | 224.2183 | 250 | 2026-09-18 06:00 | 180.048 | 259.8412 | 250 | 2026-09-18 06:00 | 155.2456 | 213.0941 | 250 | 2026-09-18 11:00 | 224.2648 | 223.8815 | 250 | 2026-09-18 06:00 | 152.6591 | 226.2255 | 250 | 2026-09-18 18:00 | 241.8043 | 239.216 | 250 | 2026-09-18 09:00 | 250.8951 | 251.9614 | 250 | 2026-09-18 06:00 | 73.0202 | 224.9465 | 250 | 2026-09-18 06:00 | 57.2526 | 223.9349 | 250 | 2026-09-18 06:00 | 112.978 | 256.1429 | 250 | 2026-09-18 06:00 | 162.4259 | 271.5417 | 250 | 2026-09-18 06:00 | 153.4994 | 298.7881 | 250 | 2026-09-18 06:00 | 134.1906 | 226.3113 | 250 | 2026-09-18 09:00 | 265.947 | 269.2863 | 250 | 2026-09-18 06:00 | 147.7219 | 269.3768 | 250 | 2026-09-18 06:00 | 197.0861 | 355.6954 | 250 | 2026-09-18 06:00 | 255.7508 | 327.8281 | 250 | 2026-09-18 06:00 | 224.038 | 325.3368 | 250 | 2026-09-18 06:00 | 229.0316 | 348.102 | 250 | 2026-09-18 06:00 | 229.1437 | 445.2575 | 250 | 2026-09-18 06:00 | 343.4879 | 415.2453 | 250 | 2026-09-18 06:00 | 285.4258 | 504.1969 | 250 | 2026-09-18 06:00 | 226.5227 | 450.3116 | 250 | 2026-09-18 06:00 | 134.7805 | 205.1067 | 250 | 2026-09-18 06:00 | 161.9591 | 162.1233 | 250 | 2026-09-18 06:00 | 117.6281 | 184.7453 | 250 | 2026-09-18 06:00 | 180.1402 | 201.0116 | 250 | 2026-09-18 06:00 | 135.8575 | 205.4325 | 250 | 2026-09-18 06:00 | 140.7278 | 202.9151 | 250 | 2026-09-18 06:00 | 194.4401 | 203.3413 | 250 | 2026-09-18 06:00 | 163.353 | 203.0235 | 250
2026-09-18 07:00 | 226.5387 | 226.693 | 250 | 2026-09-18 07:00 | 198.5854 | 223.4219 | 250 | 2026-09-18 07:00 | 224.2924 | 226.5062 | 250 | 2026-09-18 07:00 | 219.0115 | 282.1147 | 250 | 2026-09-18 07:00 | 222.2686 | 226.4831 | 250 | 2026-09-18 11:00 | 241.9289 | 241.3302 | 250 | 2026-09-18 07:00 | 231.9222 | 239.5436 | 250 | 2026-09-18 07:00 | 213.155 | 220.7521 | 250 | 2026-09-18 07:00 | 141.7395 | 216.7727 | 250 | 2026-09-18 23:00 | 269.3838 | 269.5352 | 250 | 2026-09-18 07:00 | 215.6956 | 259.7888 | 250 | 2026-09-18 07:00 | 190.5124 | 240.9275 | 250 | 2026-09-18 07:00 | 224.51 | 224.4785 | 250 | 2026-09-18 13:00 | 200.8141 | 226.0032 | 250 | 2026-09-18 07:00 | 180.1973 | 225.8319 | 250 | 2026-09-18 07:00 | 217.3791 | 225.8023 | 250 | 2026-09-18 08:00 | 210.185 | 224.3179 | 250 | 2026-09-18 07:00 | 185.2942 | 224.2183 | 250 | 2026-09-18 07:00 | 231.7973 | 259.8412 | 250 | 2026-09-18 07:00 | 202.4071 | 213.0941 | 250 | 2026-09-18 12:00 | 211.1461 | 223.8815 | 250 | 2026-09-18 07:00 | 216.5656 | 226.2255 | 250 | 2026-09-18 19:00 | 241.7243 | 239.216 | 250 | 2026-09-18 10:00 | 175.6778 | 251.9614 | 250 | 2026-09-18 07:00 | 204.0357 | 224.9465 | 250 | 2026-09-18 07:00 | 109.1189 | 223.9349 | 250 | 2026-09-18 07:00 | 166.2599 | 256.1429 | 250 | 2026-09-18 07:00 | 207.2505 | 271.5417 | 250 | 2026-09-18 07:00 | 221.7605 | 298.7881 | 250 | 2026-09-18 07:00 | 188.6707 | 226.3113 | 250 | 2026-09-18 10:00 | 255.6376 | 269.2863 | 250 | 2026-09-18 07:00 | 224.1837 | 269.3768 | 250 | 2026-09-18 07:00 | 334.414 | 355.6954 | 250 | 2026-09-18 07:00 | 317.5422 | 327.8281 | 250 | 2026-09-18 07:00 | 254.9136 | 325.3368 | 250 | 2026-09-18 07:00 | 198.2082 | 348.102 | 250 | 2026-09-18 07:00 | 386.3137 | 445.2575 | 250 | 2026-09-18 07:00 | 317.3273 | 415.2453 | 250 | 2026-09-18 07:00 | 394.1331 | 504.1969 | 250 | 2026-09-18 07:00 | 382.7329 | 450.3116 | 250 | 2026-09-18 07:00 | 199.0256 | 205.1067 | 250 | 2026-09-18 07:00 | 132.1936 | 162.1233 | 250 | 2026-09-18 07:00 | 134.182 | 184.7453 | 250 | 2026-09-18 07:00 | 182.0593 | 201.0116 | 250 | 2026-09-18 07:00 | 207.0548 | 205.4325 | 250 | 2026-09-18 07:00 | 114.5593 | 202.9151 | 250 | 2026-09-18 07:00 | 199.5492 | 203.3413 | 250 | 2026-09-18 07:00 | 201.0879 | 203.0235 | 250
2026-09-18 08:00 | 226.77 | 226.693 | 250 | 2026-09-18 08:00 | 206.8699 | 223.4219 | 250 | 2026-09-18 08:00 | 208.3698 | 226.5062 | 250 | 2026-09-18 08:00 | 258.2426 | 282.1147 | 250 | 2026-09-18 08:00 | 224.228 | 226.4831 | 250 | 2026-09-18 12:00 | 241.6263 | 241.3302 | 250 | 2026-09-18 08:00 | 239.2256 | 239.5436 | 250 | 2026-09-18 08:00 | 190.9728 | 220.7521 | 250 | 2026-09-18 08:00 | 218.3274 | 216.7727 | 250 | 2026-09-19 | 269.2918 | 269.5352 | 250 | 2026-09-18 08:00 | 219.2462 | 259.7888 | 250 | 2026-09-18 08:00 | 240.8206 | 240.9275 | 250 | 2026-09-18 08:00 | 200.0171 | 224.4785 | 250 | 2026-09-18 14:00 | 226.0503 | 226.0032 | 250 | 2026-09-18 08:00 | 217.5518 | 225.8319 | 250 | 2026-09-18 08:00 | 226.1906 | 225.8023 | 250 | 2026-09-18 09:00 | 207.1316 | 224.3179 | 250 | 2026-09-18 08:00 | 180.197 | 224.2183 | 250 | 2026-09-18 08:00 | 259.6889 | 259.8412 | 250 | 2026-09-18 08:00 | 213.836 | 213.0941 | 250 | 2026-09-18 13:00 | 220.5246 | 223.8815 | 250 | 2026-09-18 08:00 | 221.5097 | 226.2255 | 250 | 2026-09-18 20:00 | 241.2448 | 239.216 | 250 | 2026-09-18 11:00 | 250.5758 | 251.9614 | 250 | 2026-09-18 08:00 | 161.5568 | 224.9465 | 250 | 2026-09-18 08:00 | 90.5448 | 223.9349 | 250 | 2026-09-18 08:00 | 163.4264 | 256.1429 | 250 | 2026-09-18 08:00 | 227.9461 | 271.5417 | 250 | 2026-09-18 08:00 | 253.814 | 298.7881 | 250 | 2026-09-18 08:00 | 222.9436 | 226.3113 | 250 | 2026-09-18 11:00 | 253.3853 | 269.2863 | 250 | 2026-09-18 08:00 | 257.1321 | 269.3768 | 250 | 2026-09-18 08:00 | 291.3937 | 355.6954 | 250 | 2026-09-18 08:00 | 327.9239 | 327.8281 | 250 | 2026-09-18 08:00 | 277.0909 | 325.3368 | 250 | 2026-09-18 08:00 | 269.0141 | 348.102 | 250 | 2026-09-18 08:00 | 419.2102 | 445.2575 | 250 | 2026-09-18 08:00 | 352.3933 | 415.2453 | 250 | 2026-09-18 08:00 | 502.6694 | 504.1969 | 250 | 2026-09-18 08:00 | 390.2731 | 450.3116 | 250 | 2026-09-18 08:00 | 202.7218 | 205.1067 | 250 | 2026-09-18 08:00 | 135.3997 | 162.1233 | 250 | 2026-09-18 08:00 | 177.2536 | 184.7453 | 250 | 2026-09-18 08:00 | 148.2721 | 201.0116 | 250 | 2026-09-18 08:00 | 110.9479 | 205.4325 | 250 | 2026-09-18 08:00 | 176.4086 | 202.9151 | 250 | 2026-09-18 08:00 | 163.0975 | 203.3413 | 250 | 2026-09-18 08:00 | 202.4267 | 203.0235 | 250
2026-09-18 09:00 | 226.888 | 226.693 | 250 | 2026-09-18 09:00 | 223.0142 | 223.4219 | 250 | 2026-09-18 09:00 | 226.5162 | 226.5062 | 250 | 2026-09-18 09:00 | 281.7219 | 282.1147 | 250 | 2026-09-18 09:00 | 226.3778 | 226.4831 | 250 | 2026-09-18 13:00 | 240.9437 | 241.3302 | 250 | 2026-09-18 09:00 | 239.4162 | 239.5436 | 250 | 2026-09-18 09:00 | 206.4791 | 220.7521 | 250 | 2026-09-18 09:00 | 217.7932 | 216.7727 | 250 | 2026-09-19 01:00 | 269.3618 | 269.5352 | 250 | 2026-09-18 09:00 | 248.3762 | 259.7888 | 250 | 2026-09-18 09:00 | 210.9277 | 240.9275 | 250 | 2026-09-18 09:00 | 210.0779 | 224.4785 | 250 | 2026-09-18 15:00 | 220.7732 | 226.0032 | 250 | 2026-09-18 09:00 | 224.2364 | 225.8319 | 250 | 2026-09-18 09:00 | 221.2937 | 225.8023 | 250 | 2026-09-18 10:00 | 224.3566 | 224.3179 | 250 | 2026-09-18 09:00 | 182.6758 | 224.2183 | 250 | 2026-09-18 09:00 | 256.2138 | 259.8412 | 250 | 2026-09-18 09:00 | 143.8894 | 213.0941 | 250 | 2026-09-18 14:00 | 223.2625 | 223.8815 | 250 | 2026-09-18 09:00 | 224.4388 | 226.2255 | 250 | 2026-09-18 21:00 | 241.2567 | 239.216 | 250 | 2026-09-18 12:00 | 232.6126 | 251.9614 | 250 | 2026-09-18 09:00 | 227.2239 | 224.9465 | 250 | 2026-09-18 09:00 | 206.4384 | 223.9349 | 250 | 2026-09-18 09:00 | 171.1962 | 256.1429 | 250 | 2026-09-18 09:00 | 272.0136 | 271.5417 | 250 | 2026-09-18 09:00 | 283.2548 | 298.7881 | 250 | 2026-09-18 09:00 | 204.9761 | 226.3113 | 250 | 2026-09-18 12:00 | 267.2996 | 269.2863 | 250 | 2026-09-18 09:00 | 259.9166 | 269.3768 | 250 | 2026-09-18 09:00 | 312.6841 | 355.6954 | 250 | 2026-09-18 09:00 | 329.5741 | 327.8281 | 250 | 2026-09-18 09:00 | 238.7222 | 325.3368 | 250 | 2026-09-18 09:00 | 309.5181 | 348.102 | 250 | 2026-09-18 09:00 | 433.5493 | 445.2575 | 250 | 2026-09-18 09:00 | 406.772 | 415.2453 | 250 | 2026-09-18 09:00 | 426.0508 | 504.1969 | 250 | 2026-09-18 09:00 | 436.4114 | 450.3116 | 250 | 2026-09-18 09:00 | 205.2436 | 205.1067 | 250 | 2026-09-18 09:00 | 159.5818 | 162.1233 | 250 | 2026-09-18 09:00 | 137.3124 | 184.7453 | 250 | 2026-09-18 09:00 | 200.7806 | 201.0116 | 250 | 2026-09-18 09:00 | 180.1216 | 205.4325 | 250 | 2026-09-18 09:00 | 179.6284 | 202.9151 | 250 | 2026-09-18 09:00 | 187.0402 | 203.3413 | 250 | 2026-09-18 09:00 | 177.389 | 203.0235 | 250
2026-09-18 10:00 | 227.184 | 226.693 | 250 | 2026-09-18 10:00 | 223.0468 | 223.4219 | 250 | 2026-09-18 10:00 | 226.4384 | 226.5062 | 250 | 2026-09-18 10:00 | 280.8993 | 282.1147 | 250 | 2026-09-18 10:00 | 226.5621 | 226.4831 | 250 | 2026-09-18 14:00 | 242.9488 | 241.3302 | 250 | 2026-09-18 10:00 | 240.1788 | 239.5436 | 250 | 2026-09-18 10:00 | 216.8866 | 220.7521 | 250 | 2026-09-18 10:00 | 218.169 | 216.7727 | 250 | 2026-09-19 02:00 | 166.7557 | 269.5352 | 250 | 2026-09-18 10:00 | 262.3709 | 259.7888 | 250 | 2026-09-18 10:00 | 236.788 | 240.9275 | 250 | 2026-09-18 10:00 | 224.5902 | 224.4785 | 250 | 2026-09-18 16:00 | 226.679 | 226.0032 | 250 | 2026-09-18 10:00 | 225.1602 | 225.8319 | 250 | 2026-09-18 10:00 | 222.9839 | 225.8023 | 250 | 2026-09-18 11:00 | 224.1275 | 224.3179 | 250 | 2026-09-18 10:00 | 201.5562 | 224.2183 | 250 | 2026-09-18 10:00 | 259.511 | 259.8412 | 250 | 2026-09-18 10:00 | 207.2515 | 213.0941 | 250 | 2026-09-18 15:00 | 224.2386 | 223.8815 | 250 | 2026-09-18 10:00 | 224.2181 | 226.2255 | 250 | 2026-09-18 22:00 | 241.8711 | 239.216 | 250 | 2026-09-18 13:00 | 207.4059 | 251.9614 | 250 | 2026-09-18 10:00 | 110.1677 | 224.9465 | 250 | 2026-09-18 10:00 | 223.3819 | 223.9349 | 250 | 2026-09-18 10:00 | 142.9858 | 256.1429 | 250 | 2026-09-18 10:00 | 271.864 | 271.5417 | 250 | 2026-09-18 10:00 | 289.2734 | 298.7881 | 250 | 2026-09-18 10:00 | 191.054 | 226.3113 | 250 | 2026-09-18 13:00 | 267.4624 | 269.2863 | 250 | 2026-09-18 10:00 | 229.4628 | 269.3768 | 250 | 2026-09-18 10:00 | 327.9301 | 355.6954 | 250 | 2026-09-18 10:00 | 328.3311 | 327.8281 | 250 | 2026-09-18 10:00 | 319.5641 | 325.3368 | 250 | 2026-09-18 10:00 | 329.6818 | 348.102 | 250 | 2026-09-18 10:00 | 445.0857 | 445.2575 | 250 | 2026-09-18 10:00 | 415.4211 | 415.2453 | 250 | 2026-09-18 10:00 | 496.6845 | 504.1969 | 250 | 2026-09-18 10:00 | 442.4535 | 450.3116 | 250 | 2026-09-18 10:00 | 204.9536 | 205.1067 | 250 | 2026-09-18 10:00 | 157.5749 | 162.1233 | 250 | 2026-09-18 10:00 | 184.7848 | 184.7453 | 250 | 2026-09-18 10:00 | 184.3631 | 201.0116 | 250 | 2026-09-18 10:00 | 173.461 | 205.4325 | 250 | 2026-09-18 10:00 | 181.9106 | 202.9151 | 250 | 2026-09-18 10:00 | 203.5581 | 203.3413 | 250 | 2026-09-18 10:00 | 192.2362 | 203.0235 | 250
2026-09-18 11:00 | 226.7054 | 226.693 | 250 | 2026-09-18 11:00 | 223.1488 | 223.4219 | 250 | 2026-09-18 11:00 | 226.4555 | 226.5062 | 250 | 2026-09-18 11:00 | 281.9556 | 282.1147 | 250 | 2026-09-18 11:00 | 224.9312 | 226.4831 | 250 | 2026-09-18 15:00 | 243.256 | 241.3302 | 250 | 2026-09-18 11:00 | 241.6195 | 239.5436 | 250 | 2026-09-18 11:00 | 211.3908 | 220.7521 | 250 | 2026-09-18 11:00 | 218.5878 | 216.7727 | 250 | 2026-09-19 03:00 | 141.0571 | 269.5352 | 250 | 2026-09-18 11:00 | 253.4298 | 259.7888 | 250 | 2026-09-18 11:00 | 240.9931 | 240.9275 | 250 | 2026-09-18 11:00 | 224.0597 | 224.4785 | 250 | 2026-09-18 17:00 | 223.7199 | 226.0032 | 250 | 2026-09-18 11:00 | 225.7716 | 225.8319 | 250 | 2026-09-18 11:00 | 226.3278 | 225.8023 | 250 | 2026-09-18 12:00 | 223.9235 | 224.3179 | 250 | 2026-09-18 11:00 | 209.3558 | 224.2183 | 250 | 2026-09-18 11:00 | 259.7915 | 259.8412 | 250 | 2026-09-18 11:00 | 208.473 | 213.0941 | 250 | 2026-09-18 16:00 | 221.0473 | 223.8815 | 250 | 2026-09-18 11:00 | 226.6534 | 226.2255 | 250 | 2026-09-18 23:00 | 241.2891 | 239.216 | 250 | 2026-09-18 14:00 | 234.7256 | 251.9614 | 250 | 2026-09-18 11:00 | 166.7254 | 224.9465 | 250 | 2026-09-18 11:00 | 209.4198 | 223.9349 | 250 | 2026-09-18 11:00 | 200.6648 | 256.1429 | 250 | 2026-09-18 11:00 | 212.5705 | 271.5417 | 250 | 2026-09-18 11:00 | 297.5567 | 298.7881 | 250 | 2026-09-18 11:00 | 224.74 | 226.3113 | 250 | 2026-09-18 14:00 | 269.3387 | 269.2863 | 250 | 2026-09-18 11:00 | 269.2278 | 269.3768 | 250 | 2026-09-18 11:00 | 352.277 | 355.6954 | 250 | 2026-09-18 11:00 | 327.8238 | 327.8281 | 250 | 2026-09-18 11:00 | 327.6982 | 325.3368 | 250 | 2026-09-18 11:00 | 267.599 | 348.102 | 250 | 2026-09-18 11:00 | 444.6848 | 445.2575 | 250 | 2026-09-18 11:00 | 413.2806 | 415.2453 | 250 | 2026-09-18 11:00 | 461.3913 | 504.1969 | 250 | 2026-09-18 11:00 | 441.0804 | 450.3116 | 250 | 2026-09-18 11:00 | 205.1731 | 205.1067 | 250 | 2026-09-18 11:00 | 160.7383 | 162.1233 | 250 | 2026-09-18 11:00 | 184.68 | 184.7453 | 250 | 2026-09-18 11:00 | 200.8623 | 201.0116 | 250 | 2026-09-18 11:00 | 196.0059 | 205.4325 | 250 | 2026-09-18 11:00 | 202.9928 | 202.9151 | 250 | 2026-09-18 11:00 | 204.8321 | 203.3413 | 250 | 2026-09-18 11:00 | 205.0858 | 203.0235 | 250
2026-09-18 12:00 | 226.6586 | 226.693 | 250 | 2026-09-18 12:00 | 223.2191 | 223.4219 | 250 | 2026-09-18 12:00 | 226.4037 | 226.5062 | 250 | 2026-09-18 12:00 | 283.6137 | 282.1147 | 250 | 2026-09-18 12:00 | 226.5596 | 226.4831 | 250 | 2026-09-18 16:00 | 234.5356 | 241.3302 | 250 | 2026-09-18 12:00 | 240.2293 | 239.5436 | 250 | 2026-09-18 12:00 | 222.929 | 220.7521 | 250 | 2026-09-18 12:00 | 214.3603 | 216.7727 | 250 | 2026-09-19 04:00 | 128.9942 | 269.5352 | 250 | 2026-09-18 12:00 | 262.2015 | 259.7888 | 250 | 2026-09-18 12:00 | 240.7815 | 240.9275 | 250 | 2026-09-18 12:00 | 202.7079 | 224.4785 | 250 | 2026-09-18 18:00 | 219.8581 | 226.0032 | 250 | 2026-09-18 12:00 | 226.2875 | 225.8319 | 250 | 2026-09-18 12:00 | 226.6825 | 225.8023 | 250 | 2026-09-18 13:00 | 211.807 | 224.3179 | 250 | 2026-09-18 12:00 | 214.8577 | 224.2183 | 250 | 2026-09-18 12:00 | 251.0007 | 259.8412 | 250 | 2026-09-18 12:00 | 190.4229 | 213.0941 | 250 | 2026-09-18 17:00 | 224.0818 | 223.8815 | 250 | 2026-09-18 12:00 | 212.3516 | 226.2255 | 250 | 2026-09-19 | 241.3319 | 239.216 | 250 | 2026-09-18 15:00 | 192.8918 | 251.9614 | 250 | 2026-09-18 12:00 | 219.1526 | 224.9465 | 250 | 2026-09-18 12:00 | 224.6822 | 223.9349 | 250 | 2026-09-18 12:00 | 162.2883 | 256.1429 | 250 | 2026-09-18 12:00 | 257.4152 | 271.5417 | 250 | 2026-09-18 12:00 | 252.2943 | 298.7881 | 250 | 2026-09-18 12:00 | 222.6594 | 226.3113 | 250 | 2026-09-18 15:00 | 269.327 | 269.2863 | 250 | 2026-09-18 12:00 | 233.1446 | 269.3768 | 250 | 2026-09-18 12:00 | 333.4135 | 355.6954 | 250 | 2026-09-18 12:00 | 328.026 | 327.8281 | 250 | 2026-09-18 12:00 | 319.2324 | 325.3368 | 250 | 2026-09-18 12:00 | 303.0924 | 348.102 | 250 | 2026-09-18 12:00 | 444.7629 | 445.2575 | 250 | 2026-09-18 12:00 | 416.0276 | 415.2453 | 250 | 2026-09-18 12:00 | 461.684 | 504.1969 | 250 | 2026-09-18 12:00 | 389.8655 | 450.3116 | 250 | 2026-09-18 12:00 | 205.0596 | 205.1067 | 250 | 2026-09-18 12:00 | 161.3168 | 162.1233 | 250 | 2026-09-18 12:00 | 184.2439 | 184.7453 | 250 | 2026-09-18 12:00 | 201.2272 | 201.0116 | 250 | 2026-09-18 12:00 | 171.6867 | 205.4325 | 250 | 2026-09-18 12:00 | 203.0164 | 202.9151 | 250 | 2026-09-18 12:00 | 193.4445 | 203.3413 | 250 | 2026-09-18 12:00 | 205.4129 | 203.0235 | 250
2026-09-18 13:00 | 226.7618 | 226.693 | 250 | 2026-09-18 13:00 | 223.0316 | 223.4219 | 250 | 2026-09-18 13:00 | 224.9986 | 226.5062 | 250 | 2026-09-18 13:00 | 281.3793 | 282.1147 | 250 | 2026-09-18 13:00 | 225.6719 | 226.4831 | 250 | 2026-09-18 17:00 | 243.3713 | 241.3302 | 250 | 2026-09-18 13:00 | 239.6482 | 239.5436 | 250 | 2026-09-18 13:00 | 220.7847 | 220.7521 | 250 | 2026-09-18 13:00 | 218.3801 | 216.7727 | 250 | 2026-09-19 05:00 | 153.83 | 269.5352 | 250 | 2026-09-18 13:00 | 262.8674 | 259.7888 | 250 | 2026-09-18 13:00 | 240.821 | 240.9275 | 250 | 2026-09-18 13:00 | 224.3767 | 224.4785 | 250 | 2026-09-18 19:00 | 224.9922 | 226.0032 | 250 | 2026-09-18 13:00 | 226.6616 | 225.8319 | 250 | 2026-09-18 13:00 | 226.7271 | 225.8023 | 250 | 2026-09-18 14:00 | 224.3607 | 224.3179 | 250 | 2026-09-18 13:00 | 212.4794 | 224.2183 | 250 | 2026-09-18 13:00 | 259.6521 | 259.8412 | 250 | 2026-09-18 13:00 | 170.2067 | 213.0941 | 250 | 2026-09-18 18:00 | 211.3169 | 223.8815 | 250 | 2026-09-18 13:00 | 222.27 | 226.2255 | 250 | 2026-09-19 01:00 | 207.8734 | 239.216 | 250 | 2026-09-18 16:00 | 238.4272 | 251.9614 | 250 | 2026-09-18 13:00 | 219.746 | 224.9465 | 250 | 2026-09-18 13:00 | 133.4281 | 223.9349 | 250 | 2026-09-18 13:00 | 240.416 | 256.1429 | 250 | 2026-09-18 13:00 | 271.9953 | 271.5417 | 250 | 2026-09-18 13:00 | 270.793 | 298.7881 | 250 | 2026-09-18 13:00 | 211.8745 | 226.3113 | 250 | 2026-09-18 16:00 | 269.2696 | 269.2863 | 250 | 2026-09-18 13:00 | 262.5652 | 269.3768 | 250 | 2026-09-18 13:00 | 345.9803 | 355.6954 | 250 | 2026-09-18 13:00 | 327.829 | 327.8281 | 250 | 2026-09-18 13:00 | 320.6347 | 325.3368 | 250 | 2026-09-18 13:00 | 335.0124 | 348.102 | 250 | 2026-09-18 13:00 | 444.7067 | 445.2575 | 250 | 2026-09-18 13:00 | 410.3611 | 415.2453 | 250 | 2026-09-18 13:00 | 443.8845 | 504.1969 | 250 | 2026-09-18 13:00 | 447.7536 | 450.3116 | 250 | 2026-09-18 13:00 | 204.9264 | 205.1067 | 250 | 2026-09-18 13:00 | 163.5399 | 162.1233 | 250 | 2026-09-18 13:00 | 184.1485 | 184.7453 | 250 | 2026-09-18 13:00 | 201.0136 | 201.0116 | 250 | 2026-09-18 13:00 | 160.6468 | 205.4325 | 250 | 2026-09-18 13:00 | 202.9768 | 202.9151 | 250 | 2026-09-18 13:00 | 198.5046 | 203.3413 | 250 | 2026-09-18 13:00 | 198.7216 | 203.0235 | 250
2026-09-18 14:00 | 227.1655 | 226.693 | 250 | 2026-09-18 14:00 | 223.5781 | 223.4219 | 250 | 2026-09-18 14:00 | 226.5374 | 226.5062 | 250 | 2026-09-18 14:00 | 284.2531 | 282.1147 | 250 | 2026-09-18 14:00 | 226.412 | 226.4831 | 250 | 2026-09-18 18:00 | 241.8971 | 241.3302 | 250 | 2026-09-18 14:00 | 240.8054 | 239.5436 | 250 | 2026-09-18 14:00 | 222.9286 | 220.7521 | 250 | 2026-09-18 14:00 | 218.6123 | 216.7727 | 250 | 2026-09-19 06:00 | 259.113 | 269.5352 | 250 | 2026-09-18 14:00 | 259.5755 | 259.7888 | 250 | 2026-09-18 14:00 | 241.5027 | 240.9275 | 250 | 2026-09-18 14:00 | 224.5213 | 224.4785 | 250 | 2026-09-18 20:00 | 226.2249 | 226.0032 | 250 | 2026-09-18 14:00 | 226.9717 | 225.8319 | 250 | 2026-09-18 14:00 | 224.3775 | 225.8023 | 250 | 2026-09-18 15:00 | 223.6314 | 224.3179 | 250 | 2026-09-18 14:00 | 215.7862 | 224.2183 | 250 | 2026-09-18 14:00 | 259.0913 | 259.8412 | 250 | 2026-09-18 14:00 | 167.8595 | 213.0941 | 250 | 2026-09-18 19:00 | 224.2231 | 223.8815 | 250 | 2026-09-18 14:00 | 226.7985 | 226.2255 | 250 | 2026-09-19 02:00 | 201.9391 | 239.216 | 250 | 2026-09-18 17:00 | 248.8127 | 251.9614 | 250 | 2026-09-18 14:00 | 225 | 224.9465 | 250 | 2026-09-18 14:00 | 224.2894 | 223.9349 | 250 | 2026-09-18 14:00 | 168.5204 | 256.1429 | 250 | 2026-09-18 14:00 | 231.7894 | 271.5417 | 250 | 2026-09-18 14:00 | 297.4844 | 298.7881 | 250 | 2026-09-18 14:00 | 226.4091 | 226.3113 | 250 | 2026-09-18 17:00 | 269.3697 | 269.2863 | 250 | 2026-09-18 14:00 | 202.1732 | 269.3768 | 250 | 2026-09-18 14:00 | 352.0163 | 355.6954 | 250 | 2026-09-18 14:00 | 328.3315 | 327.8281 | 250 | 2026-09-18 14:00 | 327.8661 | 325.3368 | 250 | 2026-09-18 14:00 | 266.117 | 348.102 | 250 | 2026-09-18 14:00 | 444.8988 | 445.2575 | 250 | 2026-09-18 14:00 | 416.5256 | 415.2453 | 250 | 2026-09-18 14:00 | 508.2542 | 504.1969 | 250 | 2026-09-18 14:00 | 456.1479 | 450.3116 | 250 | 2026-09-18 14:00 | 205.1024 | 205.1067 | 250 | 2026-09-18 14:00 | 161.8743 | 162.1233 | 250 | 2026-09-18 14:00 | 184.7453 | 184.7453 | 250 | 2026-09-18 14:00 | 201.0517 | 201.0116 | 250 | 2026-09-18 14:00 | 168.8192 | 205.4325 | 250 | 2026-09-18 14:00 | 203.0662 | 202.9151 | 250 | 2026-09-18 14:00 | 184.2368 | 203.3413 | 250 | 2026-09-18 14:00 | 180.8376 | 203.0235 | 250
2026-09-18 15:00 | 227.1352 | 226.693 | 250 | 2026-09-18 15:00 | 223.2075 | 223.4219 | 250 | 2026-09-18 15:00 | 226.4884 | 226.5062 | 250 | 2026-09-18 15:00 | 282.0683 | 282.1147 | 250 | 2026-09-18 15:00 | 226.5716 | 226.4831 | 250 | 2026-09-18 19:00 | 240.6866 | 241.3302 | 250 | 2026-09-18 15:00 | 239.7887 | 239.5436 | 250 | 2026-09-18 15:00 | 222.8781 | 220.7521 | 250 | 2026-09-18 15:00 | 218.3894 | 216.7727 | 250 | 2026-09-19 07:00 | 194.6692 | 269.5352 | 250 | 2026-09-18 15:00 | 260.0891 | 259.7888 | 250 | 2026-09-18 15:00 | 240.7519 | 240.9275 | 250 | 2026-09-18 15:00 | 223.8013 | 224.4785 | 250 | 2026-09-18 21:00 | 226.4538 | 226.0032 | 250 | 2026-09-18 15:00 | 226.6959 | 225.8319 | 250 | 2026-09-18 15:00 | 223.3968 | 225.8023 | 250 | 2026-09-18 16:00 | 221.9921 | 224.3179 | 250 | 2026-09-18 15:00 | 214.5595 | 224.2183 | 250 | 2026-09-18 15:00 | 258.3479 | 259.8412 | 250 | 2026-09-18 15:00 | 207.3326 | 213.0941 | 250 | 2026-09-18 20:00 | 223.1294 | 223.8815 | 250 | 2026-09-18 15:00 | 226.8082 | 226.2255 | 250 | 2026-09-19 03:00 | 174.2763 | 239.216 | 250 | 2026-09-18 18:00 | 250.9227 | 251.9614 | 250 | 2026-09-18 15:00 | 225.0586 | 224.9465 | 250 | 2026-09-18 15:00 | 217.3782 | 223.9349 | 250 | 2026-09-18 15:00 | 233.4061 | 256.1429 | 250 | 2026-09-18 15:00 | 268.5826 | 271.5417 | 250 | 2026-09-18 15:00 | 287.6218 | 298.7881 | 250 | 2026-09-18 15:00 | 219.256 | 226.3113 | 250 | 2026-09-18 18:00 | 261.9076 | 269.2863 | 250 | 2026-09-18 15:00 | 215.2843 | 269.3768 | 250 | 2026-09-18 15:00 | 352.8695 | 355.6954 | 250 | 2026-09-18 15:00 | 328.2769 | 327.8281 | 250 | 2026-09-18 15:00 | 327.4044 | 325.3368 | 250 | 2026-09-18 15:00 | 289.4033 | 348.102 | 250 | 2026-09-18 15:00 | 448.8484 | 445.2575 | 250 | 2026-09-18 15:00 | 417.7799 | 415.2453 | 250 | 2026-09-18 15:00 | 506.4648 | 504.1969 | 250 | 2026-09-18 15:00 | 454.8469 | 450.3116 | 250 | 2026-09-18 15:00 | 205.1149 | 205.1067 | 250 | 2026-09-18 15:00 | 162.2206 | 162.1233 | 250 | 2026-09-18 15:00 | 185.1044 | 184.7453 | 250 | 2026-09-18 15:00 | 202.4824 | 201.0116 | 250 | 2026-09-18 15:00 | 199.5897 | 205.4325 | 250 | 2026-09-18 15:00 | 202.9234 | 202.9151 | 250 | 2026-09-18 15:00 | 205.3105 | 203.3413 | 250 | 2026-09-18 15:00 | 203.3138 | 203.0235 | 250
2026-09-18 16:00 | 226.8824 | 226.693 | 250 | 2026-09-18 16:00 | 223.8713 | 223.4219 | 250 | 2026-09-18 16:00 | 226.6218 | 226.5062 | 250 | 2026-09-18 16:00 | 269.6685 | 282.1147 | 250 | 2026-09-18 16:00 | 226.5382 | 226.4831 | 250 | 2026-09-18 20:00 | 238.527 | 241.3302 | 250 | 2026-09-18 16:00 | 240.6888 | 239.5436 | 250 | 2026-09-18 16:00 | 221.3122 | 220.7521 | 250 | 2026-09-18 16:00 | 219.5117 | 216.7727 | 250 | 2026-09-19 08:00 | 269.4581 | 269.5352 | 250 | 2026-09-18 16:00 | 259.4927 | 259.7888 | 250 | 2026-09-18 16:00 | 240.7774 | 240.9275 | 250 | 2026-09-18 16:00 | 224.2901 | 224.4785 | 250 | 2026-09-18 22:00 | 226.6221 | 226.0032 | 250 | 2026-09-18 16:00 | 226.6597 | 225.8319 | 250 | 2026-09-18 16:00 | 226.5542 | 225.8023 | 250 | 2026-09-18 17:00 | 222.0473 | 224.3179 | 250 | 2026-09-18 16:00 | 221.0328 | 224.2183 | 250 | 2026-09-18 16:00 | 259.276 | 259.8412 | 250 | 2026-09-18 16:00 | 176.4151 | 213.0941 | 250 | 2026-09-18 21:00 | 214.5126 | 223.8815 | 250 | 2026-09-18 16:00 | 224.0162 | 226.2255 | 250 | 2026-09-19 04:00 | 184.9864 | 239.216 | 250 | 2026-09-18 19:00 | 235.7619 | 251.9614 | 250 | 2026-09-18 16:00 | 172.4597 | 224.9465 | 250 | 2026-09-18 16:00 | 149.795 | 223.9349 | 250 | 2026-09-18 16:00 | 250.3482 | 256.1429 | 250 | 2026-09-18 16:00 | 262.3998 | 271.5417 | 250 | 2026-09-18 16:00 | 282.9884 | 298.7881 | 250 | 2026-09-18 16:00 | 224.2882 | 226.3113 | 250 | 2026-09-18 19:00 | 269.2389 | 269.2863 | 250 | 2026-09-18 16:00 | 266.8035 | 269.3768 | 250 | 2026-09-18 16:00 | 354.6833 | 355.6954 | 250 | 2026-09-18 16:00 | 327.8601 | 327.8281 | 250 | 2026-09-18 16:00 | 305.3346 | 325.3368 | 250 | 2026-09-18 16:00 | 309.6238 | 348.102 | 250 | 2026-09-18 16:00 | 445.3348 | 445.2575 | 250 | 2026-09-18 16:00 | 415.6009 | 415.2453 | 250 | 2026-09-18 16:00 | 500.8638 | 504.1969 | 250 | 2026-09-18 16:00 | 403.1749 | 450.3116 | 250 | 2026-09-18 16:00 | 204.7794 | 205.1067 | 250 | 2026-09-18 16:00 | 161.598 | 162.1233 | 250 | 2026-09-18 16:00 | 184.6688 | 184.7453 | 250 | 2026-09-18 16:00 | 194.9034 | 201.0116 | 250 | 2026-09-18 16:00 | 198.5502 | 205.4325 | 250 | 2026-09-18 16:00 | 203.0096 | 202.9151 | 250 | 2026-09-18 16:00 | 205.122 | 203.3413 | 250 | 2026-09-18 16:00 | 192.7537 | 203.0235 | 250
2026-09-18 17:00 | 226.8695 | 226.693 | 250 | 2026-09-18 17:00 | 223.5643 | 223.4219 | 250 | 2026-09-18 17:00 | 226.5234 | 226.5062 | 250 | 2026-09-18 17:00 | 281.5444 | 282.1147 | 250 | 2026-09-18 17:00 | 226.5876 | 226.4831 | 250 | 2026-09-18 21:00 | 240.562 | 241.3302 | 250 | 2026-09-18 17:00 | 240.7913 | 239.5436 | 250 | 2026-09-18 17:00 | 222.798 | 220.7521 | 250 | 2026-09-18 17:00 | 218.5231 | 216.7727 | 250 | 2026-09-19 09:00 | 269.2546 | 269.5352 | 250 | 2026-09-18 17:00 | 259.6399 | 259.7888 | 250 | 2026-09-18 17:00 | 240.8381 | 240.9275 | 250 | 2026-09-18 17:00 | 223.9277 | 224.4785 | 250 | 2026-09-18 23:00 | 226.5805 | 226.0032 | 250 | 2026-09-18 17:00 | 224.1284 | 225.8319 | 250 | 2026-09-18 17:00 | 227.2526 | 225.8023 | 250 | 2026-09-18 18:00 | 224.0885 | 224.3179 | 250 | 2026-09-18 17:00 | 217.7079 | 224.2183 | 250 | 2026-09-18 17:00 | 259.8318 | 259.8412 | 250 | 2026-09-18 17:00 | 211.6927 | 213.0941 | 250 | 2026-09-18 22:00 | 222.9136 | 223.8815 | 250 | 2026-09-18 17:00 | 204.4465 | 226.2255 | 250 | 2026-09-19 05:00 | 148.841 | 239.216 | 250 | 2026-09-18 20:00 | 252.4288 | 251.9614 | 250 | 2026-09-18 17:00 | 226.9765 | 224.9465 | 250 | 2026-09-18 17:00 | 168.5465 | 223.9349 | 250 | 2026-09-18 17:00 | 256.2199 | 256.1429 | 250 | 2026-09-18 17:00 | 242.3109 | 271.5417 | 250 | 2026-09-18 17:00 | 266.0309 | 298.7881 | 250 | 2026-09-18 17:00 | 218.5756 | 226.3113 | 250 | 2026-09-18 20:00 | 269.2274 | 269.2863 | 250 | 2026-09-18 17:00 | 269.1657 | 269.3768 | 250 | 2026-09-18 17:00 | 352.2869 | 355.6954 | 250 | 2026-09-18 17:00 | 327.8796 | 327.8281 | 250 | 2026-09-18 17:00 | 318.2294 | 325.3368 | 250 | 2026-09-18 17:00 | 244.0364 | 348.102 | 250 | 2026-09-18 17:00 | 445.8517 | 445.2575 | 250 | 2026-09-18 17:00 | 396.5876 | 415.2453 | 250 | 2026-09-18 17:00 | 450.9451 | 504.1969 | 250 | 2026-09-18 17:00 | 373.2512 | 450.3116 | 250 | 2026-09-18 17:00 | 204.9664 | 205.1067 | 250 | 2026-09-18 17:00 | 155.6541 | 162.1233 | 250 | 2026-09-18 17:00 | 184.7816 | 184.7453 | 250 | 2026-09-18 17:00 | 192.9402 | 201.0116 | 250 | 2026-09-18 17:00 | 179.8577 | 205.4325 | 250 | 2026-09-18 17:00 | 201.1682 | 202.9151 | 250 | 2026-09-18 17:00 | 161.2624 | 203.3413 | 250 | 2026-09-18 17:00 | 203.1347 | 203.0235 | 250
2026-09-18 18:00 | 226.8341 | 226.693 | 250 | 2026-09-18 18:00 | 223.3968 | 223.4219 | 250 | 2026-09-18 18:00 | 226.4454 | 226.5062 | 250 | 2026-09-18 18:00 | 281.2287 | 282.1147 | 250 | 2026-09-18 18:00 | 226.4876 | 226.4831 | 250 | 2026-09-18 22:00 | 243.3729 | 241.3302 | 250 | 2026-09-18 18:00 | 239.2599 | 239.5436 | 250 | 2026-09-18 18:00 | 223.005 | 220.7521 | 250 | 2026-09-18 18:00 | 218.5772 | 216.7727 | 250 | 2026-09-19 10:00 | 269.3256 | 269.5352 | 250 | 2026-09-18 18:00 | 259.3033 | 259.7888 | 250 | 2026-09-18 18:00 | 242.1256 | 240.9275 | 250 | 2026-09-18 18:00 | 224.0633 | 224.4785 | 250 | 2026-09-19 | 222.7843 | 226.0032 | 250 | 2026-09-18 18:00 | 226.4636 | 225.8319 | 250 | 2026-09-18 18:00 | 224.363 | 225.8023 | 250 | 2026-09-18 19:00 | 223.6499 | 224.3179 | 250 | 2026-09-18 18:00 | 208.9979 | 224.2183 | 250 | 2026-09-18 18:00 | 258.7012 | 259.8412 | 250 | 2026-09-18 18:00 | 184.9771 | 213.0941 | 250 | 2026-09-18 23:00 | 224.2717 | 223.8815 | 250 | 2026-09-18 18:00 | 223.402 | 226.2255 | 250 | 2026-09-19 06:00 | 149.9171 | 239.216 | 250 | 2026-09-18 21:00 | 216.0138 | 251.9614 | 250 | 2026-09-18 18:00 | 162.5883 | 224.9465 | 250 | 2026-09-18 18:00 | 193.2947 | 223.9349 | 250 | 2026-09-18 18:00 | 181.783 | 256.1429 | 250 | 2026-09-18 18:00 | 246.7667 | 271.5417 | 250 | 2026-09-18 18:00 | 269.6558 | 298.7881 | 250 | 2026-09-18 18:00 | 210.5548 | 226.3113 | 250 | 2026-09-18 21:00 | 270.1945 | 269.2863 | 250 | 2026-09-18 18:00 | 216.0942 | 269.3768 | 250 | 2026-09-18 18:00 | 351.4613 | 355.6954 | 250 | 2026-09-18 18:00 | 327.8478 | 327.8281 | 250 | 2026-09-18 18:00 | 324.1243 | 325.3368 | 250 | 2026-09-18 18:00 | 278.2431 | 348.102 | 250 | 2026-09-18 18:00 | 444.6326 | 445.2575 | 250 | 2026-09-18 18:00 | 411.5571 | 415.2453 | 250 | 2026-09-18 18:00 | 448.6909 | 504.1969 | 250 | 2026-09-18 18:00 | 393.6019 | 450.3116 | 250 | 2026-09-18 18:00 | 204.9885 | 205.1067 | 250 | 2026-09-18 18:00 | 162.935 | 162.1233 | 250 | 2026-09-18 18:00 | 184.9294 | 184.7453 | 250 | 2026-09-18 18:00 | 187.7614 | 201.0116 | 250 | 2026-09-18 18:00 | 179.6517 | 205.4325 | 250 | 2026-09-18 18:00 | 193.7681 | 202.9151 | 250 | 2026-09-18 18:00 | 179.3294 | 203.3413 | 250 | 2026-09-18 18:00 | 205.3795 | 203.0235 | 250
2026-09-18 19:00 | 227.3834 | 226.693 | 250 | 2026-09-18 19:00 | 223.6082 | 223.4219 | 250 | 2026-09-18 19:00 | 226.6833 | 226.5062 | 250 | 2026-09-18 19:00 | 283.7849 | 282.1147 | 250 | 2026-09-18 19:00 | 226.5662 | 226.4831 | 250 | 2026-09-18 23:00 | 240.6812 | 241.3302 | 250 | 2026-09-18 19:00 | 240.7602 | 239.5436 | 250 | 2026-09-18 19:00 | 223.0258 | 220.7521 | 250 | 2026-09-18 19:00 | 217.9789 | 216.7727 | 250 | 2026-09-19 11:00 | 269.5025 | 269.5352 | 250 | 2026-09-18 19:00 | 259.1123 | 259.7888 | 250 | 2026-09-18 19:00 | 241.3605 | 240.9275 | 250 | 2026-09-18 19:00 | 224.4319 | 224.4785 | 250 | 2026-09-19 01:00 | 207.0156 | 226.0032 | 250 | 2026-09-18 19:00 | 224.3909 | 225.8319 | 250 | 2026-09-18 19:00 | 226.734 | 225.8023 | 250 | 2026-09-18 20:00 | 226.6194 | 224.3179 | 250 | 2026-09-18 19:00 | 193.6039 | 224.2183 | 250 | 2026-09-18 19:00 | 259.7307 | 259.8412 | 250 | 2026-09-18 19:00 | 209.0873 | 213.0941 | 250 | 2026-09-19 | 202.0298 | 223.8815 | 250 | 2026-09-18 19:00 | 221.378 | 226.2255 | 250 | 2026-09-19 07:00 | 132.5175 | 239.216 | 250 | 2026-09-18 22:00 | 224.4746 | 251.9614 | 250 | 2026-09-18 19:00 | 224.023 | 224.9465 | 250 | 2026-09-18 19:00 | 181.009 | 223.9349 | 250 | 2026-09-18 19:00 | 226.8241 | 256.1429 | 250 | 2026-09-18 19:00 | 266.6196 | 271.5417 | 250 | 2026-09-18 19:00 | 281.1861 | 298.7881 | 250 | 2026-09-18 19:00 | 224.0229 | 226.3113 | 250 | 2026-09-18 22:00 | 269.3633 | 269.2863 | 250 | 2026-09-18 19:00 | 264.2788 | 269.3768 | 250 | 2026-09-18 19:00 | 351.1692 | 355.6954 | 250 | 2026-09-18 19:00 | 327.8281 | 327.8281 | 250 | 2026-09-18 19:00 | 323.7496 | 325.3368 | 250 | 2026-09-18 19:00 | 350.3814 | 348.102 | 250 | 2026-09-18 19:00 | 447.9824 | 445.2575 | 250 | 2026-09-18 19:00 | 415.8151 | 415.2453 | 250 | 2026-09-18 19:00 | 478.621 | 504.1969 | 250 | 2026-09-18 19:00 | 445.7289 | 450.3116 | 250 | 2026-09-18 19:00 | 205.5182 | 205.1067 | 250 | 2026-09-18 19:00 | 163.8582 | 162.1233 | 250 | 2026-09-18 19:00 | 184.9781 | 184.7453 | 250 | 2026-09-18 19:00 | 198.6289 | 201.0116 | 250 | 2026-09-18 19:00 | 199.1164 | 205.4325 | 250 | 2026-09-18 19:00 | 202.9299 | 202.9151 | 250 | 2026-09-18 19:00 | 196.2653 | 203.3413 | 250 | 2026-09-18 19:00 | 202.8013 | 203.0235 | 250
2026-09-18 20:00 | 227.9462 | 226.693 | 250 | 2026-09-18 20:00 | 223.7831 | 223.4219 | 250 | 2026-09-18 20:00 | 226.6408 | 226.5062 | 250 | 2026-09-18 20:00 | 283.7181 | 282.1147 | 250 | 2026-09-18 20:00 | 226.6329 | 226.4831 | 250 | 2026-09-19 | 240.2744 | 241.3302 | 250 | 2026-09-18 20:00 | 240.9392 | 239.5436 | 250 | 2026-09-18 20:00 | 222.8984 | 220.7521 | 250 | 2026-09-18 20:00 | 218.6397 | 216.7727 | 250 | 2026-09-19 12:00 | 213.0884 | 269.5352 | 250 | 2026-09-18 20:00 | 259.095 | 259.7888 | 250 | 2026-09-18 20:00 | 240.8629 | 240.9275 | 250 | 2026-09-18 20:00 | 224.5515 | 224.4785 | 250 | 2026-09-19 02:00 | 193.0163 | 226.0032 | 250 | 2026-09-18 20:00 | 226.7331 | 225.8319 | 250 | 2026-09-18 20:00 | 226.7371 | 225.8023 | 250 | 2026-09-18 21:00 | 224.4793 | 224.3179 | 250 | 2026-09-18 20:00 | 191.2368 | 224.2183 | 250 | 2026-09-18 20:00 | 259.4642 | 259.8412 | 250 | 2026-09-18 20:00 | 190.0445 | 213.0941 | 250 | 2026-09-19 01:00 | 175.2211 | 223.8815 | 250 | 2026-09-18 20:00 | 226.8191 | 226.2255 | 250 | 2026-09-19 08:00 | 230.276 | 239.216 | 250 | 2026-09-18 23:00 | 193.6176 | 251.9614 | 250 | 2026-09-18 20:00 | 227.1002 | 224.9465 | 250 | 2026-09-18 20:00 | 143.2311 | 223.9349 | 250 | 2026-09-18 20:00 | 149.8783 | 256.1429 | 250 | 2026-09-18 20:00 | 261.9157 | 271.5417 | 250 | 2026-09-18 20:00 | 291.6037 | 298.7881 | 250 | 2026-09-18 20:00 | 219.1801 | 226.3113 | 250 | 2026-09-18 23:00 | 269.2481 | 269.2863 | 250 | 2026-09-18 20:00 | 269.4225 | 269.3768 | 250 | 2026-09-18 20:00 | 354.2197 | 355.6954 | 250 | 2026-09-18 20:00 | 327.8675 | 327.8281 | 250 | 2026-09-18 20:00 | 326.6815 | 325.3368 | 250 | 2026-09-18 20:00 | 310.0295 | 348.102 | 250 | 2026-09-18 20:00 | 448.8438 | 445.2575 | 250 | 2026-09-18 20:00 | 416.1887 | 415.2453 | 250 | 2026-09-18 20:00 | 506.426 | 504.1969 | 250 | 2026-09-18 20:00 | 446.0538 | 450.3116 | 250 | 2026-09-18 20:00 | 205.6103 | 205.1067 | 250 | 2026-09-18 20:00 | 162.2666 | 162.1233 | 250 | 2026-09-18 20:00 | 184.6196 | 184.7453 | 250 | 2026-09-18 20:00 | 200.9352 | 201.0116 | 250 | 2026-09-18 20:00 | 206.9904 | 205.4325 | 250 | 2026-09-18 20:00 | 203.0101 | 202.9151 | 250 | 2026-09-18 20:00 | 162.658 | 203.3413 | 250 | 2026-09-18 20:00 | 202.9948 | 203.0235 | 250
2026-09-18 21:00 | 227.394 | 226.693 | 250 | 2026-09-18 21:00 | 223.2235 | 223.4219 | 250 | 2026-09-18 21:00 | 226.962 | 226.5062 | 250 | 2026-09-18 21:00 | 282.0264 | 282.1147 | 250 | 2026-09-18 21:00 | 226.6062 | 226.4831 | 250 | 2026-09-19 01:00 | 231.3581 | 241.3302 | 250 | 2026-09-18 21:00 | 241.2732 | 239.5436 | 250 | 2026-09-18 21:00 | 222.8739 | 220.7521 | 250 | 2026-09-18 21:00 | 218.585 | 216.7727 | 250 | 2026-09-19 13:00 | 269.3144 | 269.5352 | 250 | 2026-09-18 21:00 | 262.1862 | 259.7888 | 250 | 2026-09-18 21:00 | 242.5299 | 240.9275 | 250 | 2026-09-18 21:00 | 223.5809 | 224.4785 | 250 | 2026-09-19 03:00 | 214.2819 | 226.0032 | 250 | 2026-09-18 21:00 | 227.1577 | 225.8319 | 250 | 2026-09-18 21:00 | 214.9901 | 225.8023 | 250 | 2026-09-18 22:00 | 221.9054 | 224.3179 | 250 | 2026-09-18 21:00 | 177.4032 | 224.2183 | 250 | 2026-09-18 21:00 | 259.8821 | 259.8412 | 250 | 2026-09-18 21:00 | 212.7046 | 213.0941 | 250 | 2026-09-19 02:00 | 118.5242 | 223.8815 | 250 | 2026-09-18 21:00 | 227.1276 | 226.2255 | 250 | 2026-09-19 09:00 | 227.1586 | 239.216 | 250 | 2026-09-19 | 252.6236 | 251.9614 | 250 | 2026-09-18 21:00 | 223.7703 | 224.9465 | 250 | 2026-09-18 21:00 | 217.0945 | 223.9349 | 250 | 2026-09-18 21:00 | 255.6545 | 256.1429 | 250 | 2026-09-18 21:00 | 264.6301 | 271.5417 | 250 | 2026-09-18 21:00 | 294.4905 | 298.7881 | 250 | 2026-09-18 21:00 | 226.3248 | 226.3113 | 250 | 2026-09-19 | 244.7789 | 269.2863 | 250 | 2026-09-18 21:00 | 272.3678 | 269.3768 | 250 | 2026-09-18 21:00 | 352.5986 | 355.6954 | 250 | 2026-09-18 21:00 | 328.0436 | 327.8281 | 250 | 2026-09-18 21:00 | 326.4201 | 325.3368 | 250 | 2026-09-18 21:00 | 328.1797 | 348.102 | 250 | 2026-09-18 21:00 | 449.0537 | 445.2575 | 250 | 2026-09-18 21:00 | 416.2002 | 415.2453 | 250 | 2026-09-18 21:00 | 506.7861 | 504.1969 | 250 | 2026-09-18 21:00 | 450.1835 | 450.3116 | 250 | 2026-09-18 21:00 | 205.067 | 205.1067 | 250 | 2026-09-18 21:00 | 162.7541 | 162.1233 | 250 | 2026-09-18 21:00 | 182.9441 | 184.7453 | 250 | 2026-09-18 21:00 | 198.4426 | 201.0116 | 250 | 2026-09-18 21:00 | 202.9146 | 205.4325 | 250 | 2026-09-18 21:00 | 202.8004 | 202.9151 | 250 | 2026-09-18 21:00 | 183.3567 | 203.3413 | 250 | 2026-09-18 21:00 | 203.0604 | 203.0235 | 250
2026-09-18 22:00 | 226.8579 | 226.693 | 250 | 2026-09-18 22:00 | 223.7652 | 223.4219 | 250 | 2026-09-18 22:00 | 226.518 | 226.5062 | 250 | 2026-09-18 22:00 | 281.6384 | 282.1147 | 250 | 2026-09-18 22:00 | 227.9455 | 226.4831 | 250 | 2026-09-19 02:00 | 196.7193 | 241.3302 | 250 | 2026-09-18 22:00 | 241.0428 | 239.5436 | 250 | 2026-09-18 22:00 | 222.8962 | 220.7521 | 250 | 2026-09-18 22:00 | 218.6358 | 216.7727 | 250 | 2026-09-19 14:00 | 269.2781 | 269.5352 | 250 | 2026-09-18 22:00 | 259.5136 | 259.7888 | 250 | 2026-09-18 22:00 | 241.0812 | 240.9275 | 250 | 2026-09-18 22:00 | 224.2986 | 224.4785 | 250 | 2026-09-19 04:00 | 197.163 | 226.0032 | 250 | 2026-09-18 22:00 | 226.4894 | 225.8319 | 250 | 2026-09-18 22:00 | 226.6146 | 225.8023 | 250 | 2026-09-18 23:00 | 222.4255 | 224.3179 | 250 | 2026-09-18 22:00 | 219.6121 | 224.2183 | 250 | 2026-09-18 22:00 | 259.3125 | 259.8412 | 250 | 2026-09-18 22:00 | 213.382 | 213.0941 | 250 | 2026-09-19 03:00 | 89.404 | 223.8815 | 250 | 2026-09-18 22:00 | 226.7909 | 226.2255 | 250 | 2026-09-19 10:00 | 190.2873 | 239.216 | 250 | 2026-09-19 01:00 | 231.5816 | 251.9614 | 250 | 2026-09-18 22:00 | 210.4064 | 224.9465 | 250 | 2026-09-18 22:00 | 177.9271 | 223.9349 | 250 | 2026-09-18 22:00 | 177.32 | 256.1429 | 250 | 2026-09-18 22:00 | 272.141 | 271.5417 | 250 | 2026-09-18 22:00 | 297.79 | 298.7881 | 250 | 2026-09-18 22:00 | 226.9175 | 226.3113 | 250 | 2026-09-19 01:00 | 239.8913 | 269.2863 | 250 | 2026-09-18 22:00 | 272.0319 | 269.3768 | 250 | 2026-09-18 22:00 | 356.1293 | 355.6954 | 250 | 2026-09-18 22:00 | 328.1241 | 327.8281 | 250 | 2026-09-18 22:00 | 327.6815 | 325.3368 | 250 | 2026-09-18 22:00 | 260.0254 | 348.102 | 250 | 2026-09-18 22:00 | 449.0309 | 445.2575 | 250 | 2026-09-18 22:00 | 416.4128 | 415.2453 | 250 | 2026-09-18 22:00 | 494.4347 | 504.1969 | 250 | 2026-09-18 22:00 | 442.7146 | 450.3116 | 250 | 2026-09-18 22:00 | 204.8965 | 205.1067 | 250 | 2026-09-18 22:00 | 163.7052 | 162.1233 | 250 | 2026-09-18 22:00 | 181.5361 | 184.7453 | 250 | 2026-09-18 22:00 | 201.0916 | 201.0116 | 250 | 2026-09-18 22:00 | 203.061 | 205.4325 | 250 | 2026-09-18 22:00 | 201.1085 | 202.9151 | 250 | 2026-09-18 22:00 | 194.4725 | 203.3413 | 250 | 2026-09-18 22:00 | 203.0596 | 203.0235 | 250
2026-09-18 23:00 | 227.0252 | 226.693 | 250 | 2026-09-18 23:00 | 223.5567 | 223.4219 | 250 | 2026-09-18 23:00 | 227.643 | 226.5062 | 250 | 2026-09-18 23:00 | 284.1909 | 282.1147 | 250 | 2026-09-18 23:00 | 225.4633 | 226.4831 | 250 | 2026-09-19 03:00 | 168.3773 | 241.3302 | 250 | 2026-09-18 23:00 | 240.7772 | 239.5436 | 250 | 2026-09-18 23:00 | 222.9818 | 220.7521 | 250 | 2026-09-18 23:00 | 219.2387 | 216.7727 | 250 | 2026-09-19 15:00 | 256.844 | 269.5352 | 250 | 2026-09-18 23:00 | 259.8012 | 259.7888 | 250 | 2026-09-18 23:00 | 241.76 | 240.9275 | 250 | 2026-09-18 23:00 | 224.2453 | 224.4785 | 250 | 2026-09-19 05:00 | 152.7822 | 226.0032 | 250 | 2026-09-18 23:00 | 226.9273 | 225.8319 | 250 | 2026-09-18 23:00 | 226.0884 | 225.8023 | 250 | 2026-09-19 | 225.4193 | 224.3179 | 250 | 2026-09-18 23:00 | 214.872 | 224.2183 | 250 | 2026-09-18 23:00 | 259.8694 | 259.8412 | 250 | 2026-09-18 23:00 | 212.9762 | 213.0941 | 250 | 2026-09-19 04:00 | 107.3991 | 223.8815 | 250 | 2026-09-18 23:00 | 227.1575 | 226.2255 | 250 | 2026-09-19 11:00 | 207.5771 | 239.216 | 250 | 2026-09-19 02:00 | 198.1519 | 251.9614 | 250 | 2026-09-18 23:00 | 203.4311 | 224.9465 | 250 | 2026-09-18 23:00 | 126.7293 | 223.9349 | 250 | 2026-09-18 23:00 | 181.2317 | 256.1429 | 250 | 2026-09-18 23:00 | 253.9094 | 271.5417 | 250 | 2026-09-18 23:00 | 247.4963 | 298.7881 | 250 | 2026-09-18 23:00 | 226.6143 | 226.3113 | 250 | 2026-09-19 02:00 | 234.6685 | 269.2863 | 250 | 2026-09-18 23:00 | 212.5773 | 269.3768 | 250 | 2026-09-18 23:00 | 356.7353 | 355.6954 | 250 | 2026-09-18 23:00 | 328.2449 | 327.8281 | 250 | 2026-09-18 23:00 | 328.7 | 325.3368 | 250 | 2026-09-18 23:00 | 276.4477 | 348.102 | 250 | 2026-09-18 23:00 | 444.3808 | 445.2575 | 250 | 2026-09-18 23:00 | 416.844 | 415.2453 | 250 | 2026-09-18 23:00 | 465.9275 | 504.1969 | 250 | 2026-09-18 23:00 | 423.3753 | 450.3116 | 250 | 2026-09-18 23:00 | 205.3101 | 205.1067 | 250 | 2026-09-18 23:00 | 161.7188 | 162.1233 | 250 | 2026-09-18 23:00 | 176.1639 | 184.7453 | 250 | 2026-09-18 23:00 | 201.02 | 201.0116 | 250 | 2026-09-18 23:00 | 202.2619 | 205.4325 | 250 | 2026-09-18 23:00 | 203.094 | 202.9151 | 250 | 2026-09-18 23:00 | 205.0687 | 203.3413 | 250 | 2026-09-18 23:00 | 203.2078 | 203.0235 | 250
2026-09-19 | 227.0111 | 226.693 | 250 | 2026-09-19 | 222.9382 | 223.4219 | 250 | 2026-09-19 | 226.7513 | 226.5062 | 250 | 2026-09-19 | 282.5242 | 282.1147 | 250 | 2026-09-19 | 226.3754 | 226.4831 | 250 | 2026-09-19 04:00 | 99.6351 | 241.3302 | 250 | 2026-09-19 | 239.1966 | 239.5436 | 250 | 2026-09-19 | 222.7505 | 220.7521 | 250 | 2026-09-19 | 219.0663 | 216.7727 | 250 | 2026-09-19 16:00 | 249.9148 | 269.5352 | 250 | 2026-09-19 | 259.9181 | 259.7888 | 250 | 2026-09-19 | 241.7221 | 240.9275 | 250 | 2026-09-19 | 220.6549 | 224.4785 | 250 | 2026-09-19 06:00 | 172.0497 | 226.0032 | 250 | 2026-09-19 | 224.7127 | 225.8319 | 250 | 2026-09-19 | 225.9659 | 225.8023 | 250 | 2026-09-19 01:00 | 221.0777 | 224.3179 | 250 | 2026-09-19 | 204.5142 | 224.2183 | 250 | 2026-09-19 | 259.6946 | 259.8412 | 250 | 2026-09-19 | 213.2741 | 213.0941 | 250 | 2026-09-19 05:00 | 140.9162 | 223.8815 | 250 | 2026-09-19 | 226.2255 | 226.2255 | 250 | 2026-09-19 12:00 | 229.8591 | 239.216 | 250 | 2026-09-19 03:00 | 248.2154 | 251.9614 | 250 | 2026-09-19 | 227.1367 | 224.9465 | 250 | 2026-09-19 | 223.9374 | 223.9349 | 250 | 2026-09-19 | 203.3148 | 256.1429 | 250 | 2026-09-19 | 259.6392 | 271.5417 | 250 | 2026-09-19 | 242.1363 | 298.7881 | 250 | 2026-09-19 | 225.8061 | 226.3113 | 250 | 2026-09-19 03:00 | 157.7305 | 269.2863 | 250 | 2026-09-19 | 229.2372 | 269.3768 | 250 | 2026-09-19 | 348.5003 | 355.6954 | 250 | 2026-09-19 | 327.9645 | 327.8281 | 250 | 2026-09-19 | 328.6992 | 325.3368 | 250 | 2026-09-19 | 266.3771 | 348.102 | 250 | 2026-09-19 | 389.9338 | 445.2575 | 250 | 2026-09-19 | 396.5502 | 415.2453 | 250 | 2026-09-19 | 437.7457 | 504.1969 | 250 | 2026-09-19 | 368.9761 | 450.3116 | 250 | 2026-09-19 | 204.9373 | 205.1067 | 250 | 2026-09-19 | 162.4324 | 162.1233 | 250 | 2026-09-19 | 182.7782 | 184.7453 | 250 | 2026-09-19 | 186.0387 | 201.0116 | 250 | 2026-09-19 | 207.0443 | 205.4325 | 250 | 2026-09-19 | 198.455 | 202.9151 | 250 | 2026-09-19 | 203.0134 | 203.3413 | 250 | 2026-09-19 | 199.7115 | 203.0235 | 250
2026-09-19 01:00 | 222.5927 | 226.693 | 250 | 2026-09-19 01:00 | 208.4652 | 223.4219 | 250 | 2026-09-19 01:00 | 226.5651 | 226.5062 | 250 | 2026-09-19 01:00 | 280.789 | 282.1147 | 250 | 2026-09-19 01:00 | 224.7709 | 226.4831 | 250 | 2026-09-19 05:00 | 167.8312 | 241.3302 | 250 | 2026-09-19 01:00 | 236.7114 | 239.5436 | 250 | 2026-09-19 01:00 | 221.4 | 220.7521 | 250 | 2026-09-19 01:00 | 204.4585 | 216.7727 | 250 | 2026-09-19 17:00 | 264.0594 | 269.5352 | 250 | 2026-09-19 01:00 | 252.6003 | 259.7888 | 250 | 2026-09-19 01:00 | 240.9263 | 240.9275 | 250 | 2026-09-19 01:00 | 222.8098 | 224.4785 | 250 | 2026-09-19 07:00 | 197.7008 | 226.0032 | 250 | 2026-09-19 01:00 | 190.6145 | 225.8319 | 250 | 2026-09-19 01:00 | 223.1186 | 225.8023 | 250 | 2026-09-19 02:00 | 224.8591 | 224.3179 | 250 | 2026-09-19 01:00 | 177.25 | 224.2183 | 250 | 2026-09-19 01:00 | 259.7958 | 259.8412 | 250 | 2026-09-19 01:00 | 211.3029 | 213.0941 | 250 | 2026-09-19 06:00 | 131.3887 | 223.8815 | 250 | 2026-09-19 01:00 | 224.1306 | 226.2255 | 250 | 2026-09-19 13:00 | 238.9558 | 239.216 | 250 | 2026-09-19 04:00 | 197.9671 | 251.9614 | 250 | 2026-09-19 01:00 | 227.262 | 224.9465 | 250 | 2026-09-19 01:00 | 210.8972 | 223.9349 | 250 | 2026-09-19 01:00 | 134.4887 | 256.1429 | 250 | 2026-09-19 01:00 | 221.8338 | 271.5417 | 250 | 2026-09-19 01:00 | 214.1713 | 298.7881 | 250 | 2026-09-19 01:00 | 213.8886 | 226.3113 | 250 | 2026-09-19 04:00 | 152.5059 | 269.2863 | 250 | 2026-09-19 01:00 | 217.3788 | 269.3768 | 250 | 2026-09-19 01:00 | 288.9586 | 355.6954 | 250 | 2026-09-19 01:00 | 241.2813 | 327.8281 | 250 | 2026-09-19 01:00 | 328.7288 | 325.3368 | 250 | 2026-09-19 01:00 | 244.5222 | 348.102 | 250 | 2026-09-19 01:00 | 265.0907 | 445.2575 | 250 | 2026-09-19 01:00 | 263.7072 | 415.2453 | 250 | 2026-09-19 01:00 | 355.2227 | 504.1969 | 250 | 2026-09-19 01:00 | 311.184 | 450.3116 | 250 | 2026-09-19 01:00 | 205.1135 | 205.1067 | 250 | 2026-09-19 01:00 | 145.8041 | 162.1233 | 250 | 2026-09-19 01:00 | 96.9448 | 184.7453 | 250 | 2026-09-19 01:00 | 157.8214 | 201.0116 | 250 | 2026-09-19 01:00 | 175.1011 | 205.4325 | 250 | 2026-09-19 01:00 | 201.3574 | 202.9151 | 250 | 2026-09-19 01:00 | 195.4834 | 203.3413 | 250 | 2026-09-19 01:00 | 199.8339 | 203.0235 | 250
2026-09-19 02:00 | 202.9104 | 226.693 | 250 | 2026-09-19 02:00 | 204.2442 | 223.4219 | 250 | 2026-09-19 02:00 | 219.4253 | 226.5062 | 250 | 2026-09-19 02:00 | 282.031 | 282.1147 | 250 | 2026-09-19 02:00 | 214.4491 | 226.4831 | 250 | 2026-09-19 06:00 | 243.3068 | 241.3302 | 250 | 2026-09-19 02:00 | 198.1764 | 239.5436 | 250 | 2026-09-19 02:00 | 220.7211 | 220.7521 | 250 | 2026-09-19 02:00 | 208.1492 | 216.7727 | 250 | 2026-09-19 18:00 | 269.2887 | 269.5352 | 250 | 2026-09-19 02:00 | 187.3488 | 259.7888 | 250 | 2026-09-19 02:00 | 240.7758 | 240.9275 | 250 | 2026-09-19 02:00 | 224.6024 | 224.4785 | 250 | 2026-09-19 08:00 | 202.8963 | 226.0032 | 250 | 2026-09-19 02:00 | 191.1182 | 225.8319 | 250 | 2026-09-19 02:00 | 202.2332 | 225.8023 | 250 | 2026-09-19 03:00 | 157.7007 | 224.3179 | 250 | 2026-09-19 02:00 | 171.4679 | 224.2183 | 250 | 2026-09-19 02:00 | 217.926 | 259.8412 | 250 | 2026-09-19 02:00 | 146.7832 | 213.0941 | 250 | 2026-09-19 07:00 | 198.1622 | 223.8815 | 250 | 2026-09-19 02:00 | 167.5152 | 226.2255 | 250 | 2026-09-19 14:00 | 212.2501 | 239.216 | 250 | 2026-09-19 05:00 | 103.391 | 251.9614 | 250 | 2026-09-19 02:00 | 147.3366 | 224.9465 | 250 | 2026-09-19 02:00 | 129.5052 | 223.9349 | 250 | 2026-09-19 02:00 | 258.4615 | 256.1429 | 250 | 2026-09-19 02:00 | 238.7414 | 271.5417 | 250 | 2026-09-19 02:00 | 132.5694 | 298.7881 | 250 | 2026-09-19 02:00 | 215.6133 | 226.3113 | 250 | 2026-09-19 05:00 | 176.9762 | 269.2863 | 250 | 2026-09-19 02:00 | 163.1998 | 269.3768 | 250 | 2026-09-19 02:00 | 258.6256 | 355.6954 | 250 | 2026-09-19 02:00 | 266.5296 | 327.8281 | 250 | 2026-09-19 02:00 | 321.7345 | 325.3368 | 250 | 2026-09-19 02:00 | 240.6024 | 348.102 | 250 | 2026-09-19 02:00 | 174.3363 | 445.2575 | 250 | 2026-09-19 02:00 | 291.7752 | 415.2453 | 250 | 2026-09-19 02:00 | 221.752 | 504.1969 | 250 | 2026-09-19 02:00 | 249.7551 | 450.3116 | 250 | 2026-09-19 02:00 | 198.7796 | 205.1067 | 250 | 2026-09-19 02:00 | 155.0636 | 162.1233 | 250 | 2026-09-19 02:00 | 103.4239 | 184.7453 | 250 | 2026-09-19 02:00 | 108.3826 | 201.0116 | 250 | 2026-09-19 02:00 | 205.0466 | 205.4325 | 250 | 2026-09-19 02:00 | 129.5012 | 202.9151 | 250 | 2026-09-19 02:00 | 172.9059 | 203.3413 | 250 | 2026-09-19 02:00 | 181.3266 | 203.0235 | 250
2026-09-19 03:00 | 162.436 | 226.693 | 250 | 2026-09-19 03:00 | 212.5719 | 223.4219 | 250 | 2026-09-19 03:00 | 224.2684 | 226.5062 | 250 | 2026-09-19 03:00 | 206.4276 | 282.1147 | 250 | 2026-09-19 03:00 | 146.0401 | 226.4831 | 250 | 2026-09-19 07:00 | 159.4773 | 241.3302 | 250 | 2026-09-19 03:00 | 191.2772 | 239.5436 | 250 | 2026-09-19 03:00 | 220.4374 | 220.7521 | 250 | 2026-09-19 03:00 | 177.5467 | 216.7727 | 250 | 2026-09-19 19:00 | 269.4568 | 269.5352 | 250 | 2026-09-19 03:00 | 119.8229 | 259.7888 | 250 | 2026-09-19 03:00 | 219.9181 | 240.9275 | 250 | 2026-09-19 03:00 | 185.6169 | 224.4785 | 250 | 2026-09-19 09:00 | 224.7707 | 226.0032 | 250 | 2026-09-19 03:00 | 219.4044 | 225.8319 | 250 | 2026-09-19 03:00 | 136.1597 | 225.8023 | 250 | 2026-09-19 04:00 | 224.2389 | 224.3179 | 250 | 2026-09-19 03:00 | 128.4296 | 224.2183 | 250 | 2026-09-19 03:00 | 205.1565 | 259.8412 | 250 | 2026-09-19 03:00 | 213.8569 | 213.0941 | 250 | 2026-09-19 08:00 | 178.4735 | 223.8815 | 250 | 2026-09-19 03:00 | 198.7417 | 226.2255 | 250 | 2026-09-19 15:00 | 183.4512 | 239.216 | 250 | 2026-09-19 06:00 | 164.7711 | 251.9614 | 250 | 2026-09-19 03:00 | 115.6811 | 224.9465 | 250 | 2026-09-19 03:00 | 74.3481 | 223.9349 | 250 | 2026-09-19 03:00 | 195.1305 | 256.1429 | 250 | 2026-09-19 03:00 | 140.8825 | 271.5417 | 250 | 2026-09-19 03:00 | 128.2668 | 298.7881 | 250 | 2026-09-19 03:00 | 220.3778 | 226.3113 | 250 | 2026-09-19 06:00 | 160.4539 | 269.2863 | 250 | 2026-09-19 03:00 | 135.3778 | 269.3768 | 250 | 2026-09-19 03:00 | 213.2094 | 355.6954 | 250 | 2026-09-19 03:00 | 200.7391 | 327.8281 | 250 | 2026-09-19 03:00 | 280.9175 | 325.3368 | 250 | 2026-09-19 03:00 | 135.455 | 348.102 | 250 | 2026-09-19 03:00 | 175.8378 | 445.2575 | 250 | 2026-09-19 03:00 | 181.7161 | 415.2453 | 250 | 2026-09-19 03:00 | 178.7772 | 504.1969 | 250 | 2026-09-19 03:00 | 158.7518 | 450.3116 | 250 | 2026-09-19 03:00 | 154.9656 | 205.1067 | 250 | 2026-09-19 03:00 | 152.4334 | 162.1233 | 250 | 2026-09-19 03:00 | 122.5371 | 184.7453 | 250 | 2026-09-19 03:00 | 108.3675 | 201.0116 | 250 | 2026-09-19 03:00 | 207.1601 | 205.4325 | 250 | 2026-09-19 03:00 | 97.4624 | 202.9151 | 250 | 2026-09-19 03:00 | 148.7508 | 203.3413 | 250 | 2026-09-19 03:00 | 133.0796 | 203.0235 | 250
2026-09-19 04:00 | 161.3279 | 226.693 | 250 | 2026-09-19 04:00 | 204.1568 | 223.4219 | 250 | 2026-09-19 04:00 | 205.914 | 226.5062 | 250 | 2026-09-19 04:00 | 164.7551 | 282.1147 | 250 | 2026-09-19 04:00 | 143.574 | 226.4831 | 250 | 2026-09-19 08:00 | 240.7401 | 241.3302 | 250 | 2026-09-19 04:00 | 144.5367 | 239.5436 | 250 | 2026-09-19 04:00 | 205.3048 | 220.7521 | 250 | 2026-09-19 04:00 | 129.8064 | 216.7727 | 250 | 2026-09-19 20:00 | 262.6331 | 269.5352 | 250 | 2026-09-19 04:00 | 217.2382 | 259.7888 | 250 | 2026-09-19 04:00 | 161.9367 | 240.9275 | 250 | 2026-09-19 04:00 | 179.5828 | 224.4785 | 250 | 2026-09-19 10:00 | 226.3409 | 226.0032 | 250 | 2026-09-19 04:00 | 113.4981 | 225.8319 | 250 | 2026-09-19 04:00 | 162.3517 | 225.8023 | 250 | 2026-09-19 05:00 | 159.4743 | 224.3179 | 250 | 2026-09-19 04:00 | 169.3335 | 224.2183 | 250 | 2026-09-19 04:00 | 122.6477 | 259.8412 | 250 | 2026-09-19 04:00 | 208.6716 | 213.0941 | 250 | 2026-09-19 09:00 | 191.6903 | 223.8815 | 250 | 2026-09-19 04:00 | 133.9121 | 226.2255 | 250 | 2026-09-19 16:00 | 222.2539 | 239.216 | 250 | 2026-09-19 07:00 | 151.4874 | 251.9614 | 250 | 2026-09-19 04:00 | 110.0462 | 224.9465 | 250 | 2026-09-19 04:00 | 51.2265 | 223.9349 | 250 | 2026-09-19 04:00 | 146.5696 | 256.1429 | 250 | 2026-09-19 04:00 | 181.8653 | 271.5417 | 250 | 2026-09-19 04:00 | 94.7908 | 298.7881 | 250 | 2026-09-19 04:00 | 225.874 | 226.3113 | 250 | 2026-09-19 07:00 | 244.8987 | 269.2863 | 250 | 2026-09-19 04:00 | 235.4013 | 269.3768 | 250 | 2026-09-19 04:00 | 181.9575 | 355.6954 | 250 | 2026-09-19 04:00 | 180.4966 | 327.8281 | 250 | 2026-09-19 04:00 | 326.1852 | 325.3368 | 250 | 2026-09-19 04:00 | 115.1211 | 348.102 | 250 | 2026-09-19 04:00 | 118.4442 | 445.2575 | 250 | 2026-09-19 04:00 | 110.3721 | 415.2453 | 250 | 2026-09-19 04:00 | 179.0921 | 504.1969 | 250 | 2026-09-19 04:00 | 157.0018 | 450.3116 | 250 | 2026-09-19 04:00 | 162.0731 | 205.1067 | 250 | 2026-09-19 04:00 | 136.8166 | 162.1233 | 250 | 2026-09-19 04:00 | 90.4327 | 184.7453 | 250 | 2026-09-19 04:00 | 100.1891 | 201.0116 | 250 | 2026-09-19 04:00 | 107.8059 | 205.4325 | 250 | 2026-09-19 04:00 | 91.1687 | 202.9151 | 250 | 2026-09-19 04:00 | 127.6336 | 203.3413 | 250 | 2026-09-19 04:00 | 202.6579 | 203.0235 | 250
2026-09-19 05:00 | 165.374 | 226.693 | 250 | 2026-09-19 05:00 | 182.6884 | 223.4219 | 250 | 2026-09-19 05:00 | 180.2905 | 226.5062 | 250 | 2026-09-19 05:00 | 173.2338 | 282.1147 | 250 | 2026-09-19 05:00 | 130.1714 | 226.4831 | 250 | 2026-09-19 09:00 | 237.5702 | 241.3302 | 250 | 2026-09-19 05:00 | 100.3075 | 239.5436 | 250 | 2026-09-19 05:00 | 104.9774 | 220.7521 | 250 | 2026-09-19 05:00 | 171.0316 | 216.7727 | 250 | 2026-09-19 21:00 | 267.1675 | 269.5352 | 250 | 2026-09-19 05:00 | 109.138 | 259.7888 | 250 | 2026-09-19 05:00 | 131.1851 | 240.9275 | 250 | 2026-09-19 05:00 | 121.6122 | 224.4785 | 250 | 2026-09-19 11:00 | 221.3783 | 226.0032 | 250 | 2026-09-19 05:00 | 123.0407 | 225.8319 | 250 | 2026-09-19 05:00 | 195.9879 | 225.8023 | 250 | 2026-09-19 06:00 | 152.4373 | 224.3179 | 250 | 2026-09-19 05:00 | 134.208 | 224.2183 | 250 | 2026-09-19 05:00 | 131.5545 | 259.8412 | 250 | 2026-09-19 05:00 | 101.3803 | 213.0941 | 250 | 2026-09-19 10:00 | 208.8098 | 223.8815 | 250 | 2026-09-19 05:00 | 180.3162 | 226.2255 | 250 | 2026-09-19 17:00 | 227.3532 | 239.216 | 250 | 2026-09-19 08:00 | 214.0918 | 251.9614 | 250 | 2026-09-19 05:00 | 67.2071 | 224.9465 | 250 | 2026-09-19 05:00 | 59.8442 | 223.9349 | 250 | 2026-09-19 05:00 | 100.4309 | 256.1429 | 250 | 2026-09-19 05:00 | 113.9273 | 271.5417 | 250 | 2026-09-19 05:00 | 165.6622 | 298.7881 | 250 | 2026-09-19 05:00 | 100.8646 | 226.3113 | 250 | 2026-09-19 08:00 | 229.5857 | 269.2863 | 250 | 2026-09-19 05:00 | 127.6014 | 269.3768 | 250 | 2026-09-19 05:00 | 164.8904 | 355.6954 | 250 | 2026-09-19 05:00 | 181.4018 | 327.8281 | 250 | 2026-09-19 05:00 | 165.1268 | 325.3368 | 250 | 2026-09-19 05:00 | 109.6162 | 348.102 | 250 | 2026-09-19 05:00 | 140.1715 | 445.2575 | 250 | 2026-09-19 05:00 | 134.499 | 415.2453 | 250 | 2026-09-19 05:00 | 180.7984 | 504.1969 | 250 | 2026-09-19 05:00 | 211.3428 | 450.3116 | 250 | 2026-09-19 05:00 | 201.2003 | 205.1067 | 250 | 2026-09-19 05:00 | 134.6116 | 162.1233 | 250 | 2026-09-19 05:00 | 182.6361 | 184.7453 | 250 | 2026-09-19 05:00 | 101.2709 | 201.0116 | 250 | 2026-09-19 05:00 | 110.1909 | 205.4325 | 250 | 2026-09-19 05:00 | 126.6657 | 202.9151 | 250 | 2026-09-19 05:00 | 184.4991 | 203.3413 | 250 | 2026-09-19 05:00 | 133.211 | 203.0235 | 250
2026-09-19 06:00 | 226.6814 | 226.693 | 250 | 2026-09-19 06:00 | 214.6194 | 223.4219 | 250 | 2026-09-19 06:00 | 176.586 | 226.5062 | 250 | 2026-09-19 06:00 | 262.1032 | 282.1147 | 250 | 2026-09-19 06:00 | 163.0525 | 226.4831 | 250 | 2026-09-19 10:00 | 240.735 | 241.3302 | 250 | 2026-09-19 06:00 | 180.8471 | 239.5436 | 250 | 2026-09-19 06:00 | 167.6008 | 220.7521 | 250 | 2026-09-19 06:00 | 179.6765 | 216.7727 | 250 | 2026-09-19 22:00 | 269.1592 | 269.5352 | 250 | 2026-09-19 06:00 | 261.5925 | 259.7888 | 250 | 2026-09-19 06:00 | 217.5986 | 240.9275 | 250 | 2026-09-19 06:00 | 131.2083 | 224.4785 | 250 | 2026-09-19 12:00 | 209.8512 | 226.0032 | 250 | 2026-09-19 06:00 | 191.2125 | 225.8319 | 250 | 2026-09-19 06:00 | 177.8611 | 225.8023 | 250 | 2026-09-19 07:00 | 169.4353 | 224.3179 | 250 | 2026-09-19 06:00 | 137.3842 | 224.2183 | 250 | 2026-09-19 06:00 | 223.5408 | 259.8412 | 250 | 2026-09-19 06:00 | 176.8595 | 213.0941 | 250 | 2026-09-19 11:00 | 214.8711 | 223.8815 | 250 | 2026-09-19 06:00 | 207.7698 | 226.2255 | 250 | 2026-09-19 18:00 | 226.318 | 239.216 | 250 | 2026-09-19 09:00 | 193.7864 | 251.9614 | 250 | 2026-09-19 06:00 | 173.7916 | 224.9465 | 250 | 2026-09-19 06:00 | 66.4786 | 223.9349 | 250 | 2026-09-19 06:00 | 103.2179 | 256.1429 | 250 | 2026-09-19 06:00 | 136.6939 | 271.5417 | 250 | 2026-09-19 06:00 | 140.0953 | 298.7881 | 250 | 2026-09-19 06:00 | 129.6453 | 226.3113 | 250 | 2026-09-19 09:00 | 224.7034 | 269.2863 | 250 | 2026-09-19 06:00 | 175.4738 | 269.3768 | 250 | 2026-09-19 06:00 | 210.3536 | 355.6954 | 250 | 2026-09-19 06:00 | 241.1197 | 327.8281 | 250 | 2026-09-19 06:00 | 129.7795 | 325.3368 | 250 | 2026-09-19 06:00 | 157.3472 | 348.102 | 250 | 2026-09-19 06:00 | 261.2322 | 445.2575 | 250 | 2026-09-19 06:00 | 228.206 | 415.2453 | 250 | 2026-09-19 06:00 | 334.3666 | 504.1969 | 250 | 2026-09-19 06:00 | 212.8622 | 450.3116 | 250 | 2026-09-19 06:00 | 176.1172 | 205.1067 | 250 | 2026-09-19 06:00 | 154.0082 | 162.1233 | 250 | 2026-09-19 06:00 | 118.8869 | 184.7453 | 250 | 2026-09-19 06:00 | 144.3169 | 201.0116 | 250 | 2026-09-19 06:00 | 135.606 | 205.4325 | 250 | 2026-09-19 06:00 | 97.4619 | 202.9151 | 250 | 2026-09-19 06:00 | 114.33 | 203.3413 | 250 | 2026-09-19 06:00 | 204.3466 | 203.0235 | 250
2026-09-19 07:00 | 226.372 | 226.693 | 250 | 2026-09-19 07:00 | 220.9796 | 223.4219 | 250 | 2026-09-19 07:00 | 214.3137 | 226.5062 | 250 | 2026-09-19 07:00 | 252.349 | 282.1147 | 250 | 2026-09-19 07:00 | 211.4491 | 226.4831 | 250 | 2026-09-19 11:00 | 243.0321 | 241.3302 | 250 | 2026-09-19 07:00 | 217.6357 | 239.5436 | 250 | 2026-09-19 07:00 | 220.719 | 220.7521 | 250 | 2026-09-19 07:00 | 216.7325 | 216.7727 | 250 | 2026-09-19 23:00 | 266.5178 | 269.5352 | 250 | 2026-09-19 07:00 | 149.4736 | 259.7888 | 250 | 2026-09-19 07:00 | 232.4121 | 240.9275 | 250 | 2026-09-19 07:00 | 134.4337 | 224.4785 | 250 | 2026-09-19 13:00 | 223.1058 | 226.0032 | 250 | 2026-09-19 07:00 | 193.8833 | 225.8319 | 250 | 2026-09-19 07:00 | 165.2847 | 225.8023 | 250 | 2026-09-19 08:00 | 220.9588 | 224.3179 | 250 | 2026-09-19 07:00 | 148.1085 | 224.2183 | 250 | 2026-09-19 07:00 | 227.0576 | 259.8412 | 250 | 2026-09-19 07:00 | 128.8397 | 213.0941 | 250 | 2026-09-19 12:00 | 218.297 | 223.8815 | 250 | 2026-09-19 07:00 | 208.6367 | 226.2255 | 250 | 2026-09-19 19:00 | 240.0262 | 239.216 | 250 | 2026-09-19 10:00 | 241.6731 | 251.9614 | 250 | 2026-09-19 07:00 | 113.9059 | 224.9465 | 250 | 2026-09-19 07:00 | 89.4014 | 223.9349 | 250 | 2026-09-19 07:00 | 221.6514 | 256.1429 | 250 | 2026-09-19 07:00 | 264.237 | 271.5417 | 250 | 2026-09-19 07:00 | 185.3751 | 298.7881 | 250 | 2026-09-19 07:00 | 118.6403 | 226.3113 | 250 | 2026-09-19 10:00 | 198.6959 | 269.2863 | 250 | 2026-09-19 07:00 | 169.9607 | 269.3768 | 250 | 2026-09-19 07:00 | 253.0801 | 355.6954 | 250 | 2026-09-19 07:00 | 324.6666 | 327.8281 | 250 | 2026-09-19 07:00 | 177.6183 | 325.3368 | 250 | 2026-09-19 07:00 | 342.8181 | 348.102 | 250 | 2026-09-19 07:00 | 356.7274 | 445.2575 | 250 | 2026-09-19 07:00 | 357.9277 | 415.2453 | 250 | 2026-09-19 07:00 | 337.8752 | 504.1969 | 250 | 2026-09-19 07:00 | 249.4322 | 450.3116 | 250 | 2026-09-19 07:00 | 188.4822 | 205.1067 | 250 | 2026-09-19 07:00 | 162.1614 | 162.1233 | 250 | 2026-09-19 07:00 | 113.4985 | 184.7453 | 250 | 2026-09-19 07:00 | 160.8103 | 201.0116 | 250 | 2026-09-19 07:00 | 127.4147 | 205.4325 | 250 | 2026-09-19 07:00 | 175.8323 | 202.9151 | 250 | 2026-09-19 07:00 | 197.6483 | 203.3413 | 250 | 2026-09-19 07:00 | 135.4707 | 203.0235 | 250
2026-09-19 08:00 | 226.4404 | 226.693 | 250 | 2026-09-19 08:00 | 223.4253 | 223.4219 | 250 | 2026-09-19 08:00 | 223.9444 | 226.5062 | 250 | 2026-09-19 08:00 | 281.8027 | 282.1147 | 250 | 2026-09-19 08:00 | 224.4852 | 226.4831 | 250 | 2026-09-19 12:00 | 243.0272 | 241.3302 | 250 | 2026-09-19 08:00 | 228.2993 | 239.5436 | 250 | 2026-09-19 08:00 | 220.574 | 220.7521 | 250 | 2026-09-19 08:00 | 214.1895 | 216.7727 | 250 | 2026-09-20 | 258.7756 | 269.5352 | 250 | 2026-09-19 08:00 | 259.8378 | 259.7888 | 250 | 2026-09-19 08:00 | 238.6317 | 240.9275 | 250 | 2026-09-19 08:00 | 224.5131 | 224.4785 | 250 | 2026-09-19 14:00 | 222.6033 | 226.0032 | 250 | 2026-09-19 08:00 | 226.5812 | 225.8319 | 250 | 2026-09-19 08:00 | 169.9569 | 225.8023 | 250 | 2026-09-19 09:00 | 197.659 | 224.3179 | 250 | 2026-09-19 08:00 | 184.2106 | 224.2183 | 250 | 2026-09-19 08:00 | 247.8605 | 259.8412 | 250 | 2026-09-19 08:00 | 149.5128 | 213.0941 | 250 | 2026-09-19 13:00 | 224.3581 | 223.8815 | 250 | 2026-09-19 08:00 | 226.7419 | 226.2255 | 250 | 2026-09-19 20:00 | 239.0965 | 239.216 | 250 | 2026-09-19 11:00 | 240.9316 | 251.9614 | 250 | 2026-09-19 08:00 | 168.1465 | 224.9465 | 250 | 2026-09-19 08:00 | 213.5272 | 223.9349 | 250 | 2026-09-19 08:00 | 153.0073 | 256.1429 | 250 | 2026-09-19 08:00 | 271.9757 | 271.5417 | 250 | 2026-09-19 08:00 | 179.872 | 298.7881 | 250 | 2026-09-19 08:00 | 142.5041 | 226.3113 | 250 | 2026-09-19 11:00 | 194.6855 | 269.2863 | 250 | 2026-09-19 08:00 | 218.42 | 269.3768 | 250 | 2026-09-19 08:00 | 290.7536 | 355.6954 | 250 | 2026-09-19 08:00 | 284.5881 | 327.8281 | 250 | 2026-09-19 08:00 | 270.9315 | 325.3368 | 250 | 2026-09-19 08:00 | 257.8558 | 348.102 | 250 | 2026-09-19 08:00 | 282.304 | 445.2575 | 250 | 2026-09-19 08:00 | 370.5011 | 415.2453 | 250 | 2026-09-19 08:00 | 362.1389 | 504.1969 | 250 | 2026-09-19 08:00 | 303.6189 | 450.3116 | 250 | 2026-09-19 08:00 | 205.0645 | 205.1067 | 250 | 2026-09-19 08:00 | 162.9938 | 162.1233 | 250 | 2026-09-19 08:00 | 172.8254 | 184.7453 | 250 | 2026-09-19 08:00 | 142.0786 | 201.0116 | 250 | 2026-09-19 08:00 | 203.4326 | 205.4325 | 250 | 2026-09-19 08:00 | 163.1352 | 202.9151 | 250 | 2026-09-19 08:00 | 187.5514 | 203.3413 | 250 | 2026-09-19 08:00 | 161.2881 | 203.0235 | 250
2026-09-19 09:00 | 226.5251 | 226.693 | 250 | 2026-09-19 09:00 | 223.1183 | 223.4219 | 250 | 2026-09-19 09:00 | 226.4928 | 226.5062 | 250 | 2026-09-19 09:00 | 281.6033 | 282.1147 | 250 | 2026-09-19 09:00 | 226.6347 | 226.4831 | 250 | 2026-09-19 13:00 | 241.6487 | 241.3302 | 250 | 2026-09-19 09:00 | 227.4272 | 239.5436 | 250 | 2026-09-19 09:00 | 220.6861 | 220.7521 | 250 | 2026-09-19 09:00 | 218.084 | 216.7727 | 250 | 2026-09-20 01:00 | 242.2218 | 269.5352 | 250 | 2026-09-19 09:00 | 259.9321 | 259.7888 | 250 | 2026-09-19 09:00 | 237.5531 | 240.9275 | 250 | 2026-09-19 09:00 | 217.9354 | 224.4785 | 250 | 2026-09-19 15:00 | 222.72 | 226.0032 | 250 | 2026-09-19 09:00 | 225.3339 | 225.8319 | 250 | 2026-09-19 09:00 | 216.4897 | 225.8023 | 250 | 2026-09-19 10:00 | 223.8858 | 224.3179 | 250 | 2026-09-19 09:00 | 207.4827 | 224.2183 | 250 | 2026-09-19 09:00 | 220.07 | 259.8412 | 250 | 2026-09-19 09:00 | 209.3917 | 213.0941 | 250 | 2026-09-19 14:00 | 200.1689 | 223.8815 | 250 | 2026-09-19 09:00 | 217.859 | 226.2255 | 250 | 2026-09-19 21:00 | 241.6022 | 239.216 | 250 | 2026-09-19 12:00 | 227.2523 | 251.9614 | 250 | 2026-09-19 09:00 | 227.1916 | 224.9465 | 250 | 2026-09-19 09:00 | 178.9021 | 223.9349 | 250 | 2026-09-19 09:00 | 138.9233 | 256.1429 | 250 | 2026-09-19 09:00 | 246.9404 | 271.5417 | 250 | 2026-09-19 09:00 | 238.1989 | 298.7881 | 250 | 2026-09-19 09:00 | 199.0157 | 226.3113 | 250 | 2026-09-19 12:00 | 225.3277 | 269.2863 | 250 | 2026-09-19 09:00 | 221.8362 | 269.3768 | 250 | 2026-09-19 09:00 | 354.4019 | 355.6954 | 250 | 2026-09-19 09:00 | 318.4966 | 327.8281 | 250 | 2026-09-19 09:00 | 256.6647 | 325.3368 | 250 | 2026-09-19 09:00 | 306.6238 | 348.102 | 250 | 2026-09-19 09:00 | 373.5479 | 445.2575 | 250 | 2026-09-19 09:00 | 368.653 | 415.2453 | 250 | 2026-09-19 09:00 | 353.774 | 504.1969 | 250 | 2026-09-19 09:00 | 400.5959 | 450.3116 | 250 | 2026-09-19 09:00 | 202.9283 | 205.1067 | 250 | 2026-09-19 09:00 | 161.6474 | 162.1233 | 250 | 2026-09-19 09:00 | 182.7867 | 184.7453 | 250 | 2026-09-19 09:00 | 171.6767 | 201.0116 | 250 | 2026-09-19 09:00 | 199.5705 | 205.4325 | 250 | 2026-09-19 09:00 | 195.7502 | 202.9151 | 250 | 2026-09-19 09:00 | 131.4216 | 203.3413 | 250 | 2026-09-19 09:00 | 175.9003 | 203.0235 | 250
2026-09-19 10:00 | 226.5035 | 226.693 | 250 | 2026-09-19 10:00 | 223.838 | 223.4219 | 250 | 2026-09-19 10:00 | 224.8483 | 226.5062 | 250 | 2026-09-19 10:00 | 283.8676 | 282.1147 | 250 | 2026-09-19 10:00 | 227.5402 | 226.4831 | 250 | 2026-09-19 14:00 | 240.7758 | 241.3302 | 250 | 2026-09-19 10:00 | 239.3971 | 239.5436 | 250 | 2026-09-19 10:00 | 220.6358 | 220.7521 | 250 | 2026-09-19 10:00 | 218.3438 | 216.7727 | 250 | 2026-09-20 02:00 | 135.4353 | 269.5352 | 250 | 2026-09-19 10:00 | 259.7504 | 259.7888 | 250 | 2026-09-19 10:00 | 240.7484 | 240.9275 | 250 | 2026-09-19 10:00 | 207.2854 | 224.4785 | 250 | 2026-09-19 16:00 | 224.102 | 226.0032 | 250 | 2026-09-19 10:00 | 224.9847 | 225.8319 | 250 | 2026-09-19 10:00 | 204.1549 | 225.8023 | 250 | 2026-09-19 11:00 | 224.2595 | 224.3179 | 250 | 2026-09-19 10:00 | 212.3851 | 224.2183 | 250 | 2026-09-19 10:00 | 239.2658 | 259.8412 | 250 | 2026-09-19 10:00 | 199.8379 | 213.0941 | 250 | 2026-09-19 15:00 | 207.0244 | 223.8815 | 250 | 2026-09-19 10:00 | 227.2192 | 226.2255 | 250 | 2026-09-19 22:00 | 241.5885 | 239.216 | 250 | 2026-09-19 13:00 | 233.7372 | 251.9614 | 250 | 2026-09-19 10:00 | 225.8061 | 224.9465 | 250 | 2026-09-19 10:00 | 210.4098 | 223.9349 | 250 | 2026-09-19 10:00 | 160.8272 | 256.1429 | 250 | 2026-09-19 10:00 | 195.7908 | 271.5417 | 250 | 2026-09-19 10:00 | 260.7443 | 298.7881 | 250 | 2026-09-19 10:00 | 201.1855 | 226.3113 | 250 | 2026-09-19 13:00 | 246.9169 | 269.2863 | 250 | 2026-09-19 10:00 | 257.0305 | 269.3768 | 250 | 2026-09-19 10:00 | 352.6137 | 355.6954 | 250 | 2026-09-19 10:00 | 323.1565 | 327.8281 | 250 | 2026-09-19 10:00 | 249.4725 | 325.3368 | 250 | 2026-09-19 10:00 | 339.5807 | 348.102 | 250 | 2026-09-19 10:00 | 444.407 | 445.2575 | 250 | 2026-09-19 10:00 | 389.7379 | 415.2453 | 250 | 2026-09-19 10:00 | 394.3936 | 504.1969 | 250 | 2026-09-19 10:00 | 317.3495 | 450.3116 | 250 | 2026-09-19 10:00 | 205.0133 | 205.1067 | 250 | 2026-09-19 10:00 | 160.052 | 162.1233 | 250 | 2026-09-19 10:00 | 184.6533 | 184.7453 | 250 | 2026-09-19 10:00 | 200.7739 | 201.0116 | 250 | 2026-09-19 10:00 | 204.9041 | 205.4325 | 250 | 2026-09-19 10:00 | 200.9274 | 202.9151 | 250 | 2026-09-19 10:00 | 179.6927 | 203.3413 | 250 | 2026-09-19 10:00 | 195.6847 | 203.0235 | 250
2026-09-19 11:00 | 226.871 | 226.693 | 250 | 2026-09-19 11:00 | 224.3692 | 223.4219 | 250 | 2026-09-19 11:00 | 226.0782 | 226.5062 | 250 | 2026-09-19 11:00 | 283.9539 | 282.1147 | 250 | 2026-09-19 16:00 | 0.39951 | 226.4831 | 250 | 2026-09-19 15:00 | 243.6102 | 241.3302 | 250 | 2026-09-19 11:00 | 239.259 | 239.5436 | 250 | 2026-09-19 11:00 | 220.712 | 220.7521 | 250 | 2026-09-19 11:00 | 219.0013 | 216.7727 | 250 | 2026-09-20 03:00 | 113.4981 | 269.5352 | 250 | 2026-09-19 11:00 | 259.774 | 259.7888 | 250 | 2026-09-19 11:00 | 240.7344 | 240.9275 | 250 | 2026-09-19 11:00 | 220.6047 | 224.4785 | 250 | 2026-09-19 17:00 | 220.6856 | 226.0032 | 250 | 2026-09-19 11:00 | 221.8867 | 225.8319 | 250 | 2026-09-19 11:00 | 215.9605 | 225.8023 | 250 | 2026-09-19 12:00 | 222.3276 | 224.3179 | 250 | 2026-09-19 11:00 | 224.2154 | 224.2183 | 250 | 2026-09-19 11:00 | 259.8412 | 259.8412 | 250 | 2026-09-19 11:00 | 213.782 | 213.0941 | 250 | 2026-09-19 16:00 | 214.1359 | 223.8815 | 250 | 2026-09-19 11:00 | 226.8654 | 226.2255 | 250 | 2026-09-19 23:00 | 241.7527 | 239.216 | 250 | 2026-09-19 14:00 | 224.5277 | 251.9614 | 250 | 2026-09-19 15:00 | 130.9671 | 224.9465 | 250 | 2026-09-19 11:00 | 224.2318 | 223.9349 | 250 | 2026-09-19 11:00 | 258.7387 | 256.1429 | 250 | 2026-09-19 11:00 | 208.9371 | 271.5417 | 250 | 2026-09-19 11:00 | 254.7583 | 298.7881 | 250 | 2026-09-19 11:00 | 213.5226 | 226.3113 | 250 | 2026-09-19 14:00 | 267.736 | 269.2863 | 250 | 2026-09-19 11:00 | 269.2551 | 269.3768 | 250 | 2026-09-19 11:00 | 354.3019 | 355.6954 | 250 | 2026-09-19 11:00 | 301.1351 | 327.8281 | 250 | 2026-09-19 11:00 | 320.0784 | 325.3368 | 250 | 2026-09-19 11:00 | 336.9853 | 348.102 | 250 | 2026-09-19 11:00 | 428.3477 | 445.2575 | 250 | 2026-09-19 11:00 | 376.7486 | 415.2453 | 250 | 2026-09-19 11:00 | 395.1193 | 504.1969 | 250 | 2026-09-19 11:00 | 407.7899 | 450.3116 | 250 | 2026-09-19 11:00 | 205.1549 | 205.1067 | 250 | 2026-09-19 11:00 | 161.6492 | 162.1233 | 250 | 2026-09-19 11:00 | 185.0702 | 184.7453 | 250 | 2026-09-19 11:00 | 201.1093 | 201.0116 | 250 | 2026-09-19 11:00 | 181.9356 | 205.4325 | 250 | 2026-09-19 11:00 | 202.0981 | 202.9151 | 250 | 2026-09-19 11:00 | 177.13 | 203.3413 | 250 | 2026-09-19 11:00 | 170.5101 | 203.0235 | 250
2026-09-19 12:00 | 226.5711 | 226.693 | 250 | 2026-09-19 12:00 | 223.5166 | 223.4219 | 250 | 2026-09-19 12:00 | 225.7826 | 226.5062 | 250 | 2026-09-19 12:00 | 282.5128 | 282.1147 | 250 | 2026-09-19 17:00 | 227.1483 | 226.4831 | 250 | 2026-09-19 16:00 | 235.0085 | 241.3302 | 250 | 2026-09-19 12:00 | 233.2697 | 239.5436 | 250 | 2026-09-19 12:00 | 220.5902 | 220.7521 | 250 | 2026-09-19 12:00 | 217.9617 | 216.7727 | 250 | 2026-09-20 04:00 | 130.7989 | 269.5352 | 250 | 2026-09-19 12:00 | 259.421 | 259.7888 | 250 | 2026-09-19 12:00 | 240.6656 | 240.9275 | 250 | 2026-09-19 12:00 | 223.3971 | 224.4785 | 250 | 2026-09-19 18:00 | 224.4107 | 226.0032 | 250 | 2026-09-19 12:00 | 219.7545 | 225.8319 | 250 | 2026-09-19 12:00 | 225.9791 | 225.8023 | 250 | 2026-09-19 13:00 | 224.1854 | 224.3179 | 250 | 2026-09-19 12:00 | 224.6152 | 224.2183 | 250 | 2026-09-19 12:00 | 259.9433 | 259.8412 | 250 | 2026-09-19 12:00 | 210.8829 | 213.0941 | 250 | 2026-09-19 17:00 | 195.7739 | 223.8815 | 250 | 2026-09-19 12:00 | 224.248 | 226.2255 | 250 | 2026-09-20 | 235.2473 | 239.216 | 250 | 2026-09-19 15:00 | 235.4145 | 251.9614 | 250 | 2026-09-19 16:00 | 166.8774 | 224.9465 | 250 | 2026-09-19 12:00 | 213.3471 | 223.9349 | 250 | 2026-09-19 12:00 | 235.5511 | 256.1429 | 250 | 2026-09-19 12:00 | 207.4768 | 271.5417 | 250 | 2026-09-19 12:00 | 278.4401 | 298.7881 | 250 | 2026-09-19 12:00 | 208.5204 | 226.3113 | 250 | 2026-09-19 15:00 | 237.0269 | 269.2863 | 250 | 2026-09-19 12:00 | 251.0072 | 269.3768 | 250 | 2026-09-19 12:00 | 355.7266 | 355.6954 | 250 | 2026-09-19 12:00 | 314.1215 | 327.8281 | 250 | 2026-09-19 12:00 | 321.7069 | 325.3368 | 250 | 2026-09-19 12:00 | 334.5799 | 348.102 | 250 | 2026-09-19 12:00 | 412.5343 | 445.2575 | 250 | 2026-09-19 12:00 | 389.2325 | 415.2453 | 250 | 2026-09-19 12:00 | 499.8489 | 504.1969 | 250 | 2026-09-19 12:00 | 349.3633 | 450.3116 | 250 | 2026-09-19 12:00 | 205.3343 | 205.1067 | 250 | 2026-09-19 12:00 | 162.0768 | 162.1233 | 250 | 2026-09-19 12:00 | 184.7446 | 184.7453 | 250 | 2026-09-19 12:00 | 202.7762 | 201.0116 | 250 | 2026-09-19 12:00 | 207.531 | 205.4325 | 250 | 2026-09-19 12:00 | 203.0247 | 202.9151 | 250 | 2026-09-19 12:00 | 193.0187 | 203.3413 | 250 | 2026-09-19 12:00 | 165.788 | 203.0235 | 250
2026-09-19 13:00 | 228.5606 | 226.693 | 250 | 2026-09-19 13:00 | 223.4531 | 223.4219 | 250 | 2026-09-19 13:00 | 226.5424 | 226.5062 | 250 | 2026-09-19 13:00 | 282.0959 | 282.1147 | 250 | 2026-09-19 18:00 | 226.4557 | 226.4831 | 250 | 2026-09-19 17:00 | 241.5385 | 241.3302 | 250 | 2026-09-19 13:00 | 239.4025 | 239.5436 | 250 | 2026-09-19 13:00 | 214.6242 | 220.7521 | 250 | 2026-09-19 13:00 | 213.6874 | 216.7727 | 250 | 2026-09-20 05:00 | 136.6934 | 269.5352 | 250 | 2026-09-19 13:00 | 258.878 | 259.7888 | 250 | 2026-09-19 13:00 | 239.9547 | 240.9275 | 250 | 2026-09-19 13:00 | 224.4674 | 224.4785 | 250 | 2026-09-19 19:00 | 225.2189 | 226.0032 | 250 | 2026-09-19 13:00 | 220.526 | 225.8319 | 250 | 2026-09-19 13:00 | 225.1981 | 225.8023 | 250 | 2026-09-19 14:00 | 223.8488 | 224.3179 | 250 | 2026-09-19 13:00 | 224.3522 | 224.2183 | 250 | 2026-09-19 13:00 | 229.2864 | 259.8412 | 250 | 2026-09-19 13:00 | 198.0917 | 213.0941 | 250 | 2026-09-19 18:00 | 220.9929 | 223.8815 | 250 | 2026-09-19 13:00 | 223.9742 | 226.2255 | 250 | 2026-09-20 01:00 | 227.8719 | 239.216 | 250 | 2026-09-19 16:00 | 213.7579 | 251.9614 | 250 | 2026-09-19 17:00 | 158.5378 | 224.9465 | 250 | 2026-09-19 13:00 | 220.4947 | 223.9349 | 250 | 2026-09-19 13:00 | 255.8635 | 256.1429 | 250 | 2026-09-19 13:00 | 272.0001 | 271.5417 | 250 | 2026-09-19 15:00 | 184.1429 | 298.7881 | 250 | 2026-09-19 13:00 | 197.6535 | 226.3113 | 250 | 2026-09-19 16:00 | 251.1708 | 269.2863 | 250 | 2026-09-19 13:00 | 189.7628 | 269.3768 | 250 | 2026-09-19 13:00 | 352.3606 | 355.6954 | 250 | 2026-09-19 13:00 | 327.6306 | 327.8281 | 250 | 2026-09-19 13:00 | 320.1155 | 325.3368 | 250 | 2026-09-19 13:00 | 351.7064 | 348.102 | 250 | 2026-09-19 13:00 | 448.9907 | 445.2575 | 250 | 2026-09-19 13:00 | 415.0644 | 415.2453 | 250 | 2026-09-19 13:00 | 472.7168 | 504.1969 | 250 | 2026-09-19 13:00 | 411.2063 | 450.3116 | 250 | 2026-09-19 13:00 | 204.9791 | 205.1067 | 250 | 2026-09-19 13:00 | 163.474 | 162.1233 | 250 | 2026-09-19 13:00 | 185.1897 | 184.7453 | 250 | 2026-09-19 13:00 | 200.8028 | 201.0116 | 250 | 2026-09-19 13:00 | 206.525 | 205.4325 | 250 | 2026-09-19 13:00 | 203.1908 | 202.9151 | 250 | 2026-09-19 13:00 | 166.0636 | 203.3413 | 250 | 2026-09-19 13:00 | 193.2832 | 203.0235 | 250
2026-09-19 14:00 | 227.0404 | 226.693 | 250 | 2026-09-19 14:00 | 223.2954 | 223.4219 | 250 | 2026-09-19 14:00 | 226.4238 | 226.5062 | 250 | 2026-09-19 14:00 | 281.7279 | 282.1147 | 250 | 2026-09-19 19:00 | 227.0751 | 226.4831 | 250 | 2026-09-19 18:00 | 241.0879 | 241.3302 | 250 | 2026-09-19 14:00 | 235.3618 | 239.5436 | 250 | 2026-09-19 14:00 | 201.5275 | 220.7521 | 250 | 2026-09-19 14:00 | 218.4437 | 216.7727 | 250 | 2026-09-20 06:00 | 137.0833 | 269.5352 | 250 | 2026-09-19 14:00 | 256.7643 | 259.7888 | 250 | 2026-09-19 14:00 | 240.8768 | 240.9275 | 250 | 2026-09-19 14:00 | 224.4125 | 224.4785 | 250 | 2026-09-19 20:00 | 224.6489 | 226.0032 | 250 | 2026-09-19 14:00 | 224.635 | 225.8319 | 250 | 2026-09-19 14:00 | 226.3608 | 225.8023 | 250 | 2026-09-19 15:00 | 213.658 | 224.3179 | 250 | 2026-09-19 14:00 | 224.5827 | 224.2183 | 250 | 2026-09-19 14:00 | 259.7443 | 259.8412 | 250 | 2026-09-19 14:00 | 200.797 | 213.0941 | 250 | 2026-09-19 19:00 | 221.5238 | 223.8815 | 250 | 2026-09-19 14:00 | 216.5557 | 226.2255 | 250 | 2026-09-20 02:00 | 214.9542 | 239.216 | 250 | 2026-09-19 17:00 | 251.1033 | 251.9614 | 250 | 2026-09-19 18:00 | 197.426 | 224.9465 | 250 | 2026-09-19 14:00 | 224.2774 | 223.9349 | 250 | 2026-09-19 14:00 | 231.4623 | 256.1429 | 250 | 2026-09-19 14:00 | 270.5236 | 271.5417 | 250 | 2026-09-19 16:00 | 131.744 | 298.7881 | 250 | 2026-09-19 14:00 | 211.9318 | 226.3113 | 250 | 2026-09-19 17:00 | 0.001616 | 269.2863 | 250 | 2026-09-19 14:00 | 250.0365 | 269.3768 | 250 | 2026-09-19 14:00 | 352.195 | 355.6954 | 250 | 2026-09-19 14:00 | 327.7924 | 327.8281 | 250 | 2026-09-19 14:00 | 328.0963 | 325.3368 | 250 | 2026-09-19 14:00 | 341.708 | 348.102 | 250 | 2026-09-19 14:00 | 448.1866 | 445.2575 | 250 | 2026-09-19 14:00 | 415.6229 | 415.2453 | 250 | 2026-09-19 14:00 | 461.621 | 504.1969 | 250 | 2026-09-19 14:00 | 430.3897 | 450.3116 | 250 | 2026-09-19 14:00 | 205.0812 | 205.1067 | 250 | 2026-09-19 14:00 | 163.6165 | 162.1233 | 250 | 2026-09-19 14:00 | 185.3281 | 184.7453 | 250 | 2026-09-19 14:00 | 201.1372 | 201.0116 | 250 | 2026-09-19 14:00 | 200.0988 | 205.4325 | 250 | 2026-09-19 14:00 | 202.985 | 202.9151 | 250 | 2026-09-19 14:00 | 201.4876 | 203.3413 | 250 | 2026-09-19 14:00 | 200.1063 | 203.0235 | 250
2026-09-19 15:00 | 228.742 | 226.693 | 250 | 2026-09-19 15:00 | 223.4798 | 223.4219 | 250 | 2026-09-19 15:00 | 226.7348 | 226.5062 | 250 | 2026-09-19 15:00 | 282.5916 | 282.1147 | 250 | 2026-09-19 20:00 | 226.8137 | 226.4831 | 250 | 2026-09-19 19:00 | 243.8627 | 241.3302 | 250 | 2026-09-19 15:00 | 240.8427 | 239.5436 | 250 | 2026-09-19 15:00 | 222.7409 | 220.7521 | 250 | 2026-09-19 15:00 | 218.9314 | 216.7727 | 250 | 2026-09-20 07:00 | 239.08 | 269.5352 | 250 | 2026-09-19 15:00 | 251.7734 | 259.7888 | 250 | 2026-09-19 15:00 | 240.7529 | 240.9275 | 250 | 2026-09-19 15:00 | 224.3134 | 224.4785 | 250 | 2026-09-19 21:00 | 226.7 | 226.0032 | 250 | 2026-09-19 15:00 | 226.4343 | 225.8319 | 250 | 2026-09-19 15:00 | 223.2481 | 225.8023 | 250 | 2026-09-19 16:00 | 206.7658 | 224.3179 | 250 | 2026-09-19 15:00 | 223.3791 | 224.2183 | 250 | 2026-09-19 15:00 | 260.0036 | 259.8412 | 250 | 2026-09-19 15:00 | 213.3288 | 213.0941 | 250 | 2026-09-19 20:00 | 224.2221 | 223.8815 | 250 | 2026-09-19 15:00 | 224.6886 | 226.2255 | 250 | 2026-09-20 03:00 | 142.1787 | 239.216 | 250 | 2026-09-19 18:00 | 251.413 | 251.9614 | 250 | 2026-09-19 19:00 | 211.7794 | 224.9465 | 250 | 2026-09-19 15:00 | 195.1158 | 223.9349 | 250 | 2026-09-19 15:00 | 251.9558 | 256.1429 | 250 | 2026-09-19 15:00 | 272.0056 | 271.5417 | 250 | 2026-09-19 17:00 | 223.364 | 298.7881 | 250 | 2026-09-19 15:00 | 192.5078 | 226.3113 | 250 | 2026-09-19 18:00 | 246.0254 | 269.2863 | 250 | 2026-09-19 15:00 | 247.8344 | 269.3768 | 250 | 2026-09-19 15:00 | 352.3594 | 355.6954 | 250 | 2026-09-19 15:00 | 324.6595 | 327.8281 | 250 | 2026-09-19 15:00 | 324.737 | 325.3368 | 250 | 2026-09-19 15:00 | 343.1532 | 348.102 | 250 | 2026-09-19 15:00 | 425.1279 | 445.2575 | 250 | 2026-09-19 15:00 | 414.2289 | 415.2453 | 250 | 2026-09-19 15:00 | 458.8466 | 504.1969 | 250 | 2026-09-19 15:00 | 428.5833 | 450.3116 | 250 | 2026-09-19 15:00 | 204.9265 | 205.1067 | 250 | 2026-09-19 15:00 | 161.9529 | 162.1233 | 250 | 2026-09-19 15:00 | 185.0883 | 184.7453 | 250 | 2026-09-19 15:00 | 201.2017 | 201.0116 | 250 | 2026-09-19 15:00 | 206.3857 | 205.4325 | 250 | 2026-09-19 15:00 | 203.0358 | 202.9151 | 250 | 2026-09-19 15:00 | 186.171 | 203.3413 | 250 | 2026-09-19 15:00 | 205.1083 | 203.0235 | 250
2026-09-19 16:00 | 226.747 | 226.693 | 250 | 2026-09-19 16:00 | 223.2797 | 223.4219 | 250 | 2026-09-19 16:00 | 226.4911 | 226.5062 | 250 | 2026-09-19 16:00 | 283.8777 | 282.1147 | 250 | 2026-09-19 21:00 | 227.0249 | 226.4831 | 250 | 2026-09-19 20:00 | 243.612 | 241.3302 | 250 | 2026-09-19 16:00 | 239.289 | 239.5436 | 250 | 2026-09-19 16:00 | 206.2016 | 220.7521 | 250 | 2026-09-19 16:00 | 218.412 | 216.7727 | 250 | 2026-09-20 08:00 | 269.5521 | 269.5352 | 250 | 2026-09-19 16:00 | 259.0376 | 259.7888 | 250 | 2026-09-19 16:00 | 240.9124 | 240.9275 | 250 | 2026-09-19 16:00 | 224.4174 | 224.4785 | 250 | 2026-09-19 22:00 | 226.6623 | 226.0032 | 250 | 2026-09-19 16:00 | 214.1999 | 225.8319 | 250 | 2026-09-19 16:00 | 220.1752 | 225.8023 | 250 | 2026-09-19 17:00 | 209.1509 | 224.3179 | 250 | 2026-09-19 16:00 | 222.2508 | 224.2183 | 250 | 2026-09-19 16:00 | 238.6447 | 259.8412 | 250 | 2026-09-19 16:00 | 210.3459 | 213.0941 | 250 | 2026-09-19 21:00 | 224.2987 | 223.8815 | 250 | 2026-09-19 16:00 | 207.9488 | 226.2255 | 250 | 2026-09-20 04:00 | 171.2501 | 239.216 | 250 | 2026-09-19 19:00 | 250.8595 | 251.9614 | 250 | 2026-09-19 20:00 | 225.0046 | 224.9465 | 250 | 2026-09-19 16:00 | 224.548 | 223.9349 | 250 | 2026-09-19 16:00 | 258.6108 | 256.1429 | 250 | 2026-09-19 16:00 | 270.9639 | 271.5417 | 250 | 2026-09-19 18:00 | 256.8676 | 298.7881 | 250 | 2026-09-19 16:00 | 204.8603 | 226.3113 | 250 | 2026-09-19 19:00 | 267.0619 | 269.2863 | 250 | 2026-09-19 16:00 | 269.2417 | 269.3768 | 250 | 2026-09-19 16:00 | 356.8151 | 355.6954 | 250 | 2026-09-19 16:00 | 320.1777 | 327.8281 | 250 | 2026-09-19 16:00 | 329.025 | 325.3368 | 250 | 2026-09-19 16:00 | 334.8757 | 348.102 | 250 | 2026-09-19 16:00 | 412.2683 | 445.2575 | 250 | 2026-09-19 16:00 | 409.523 | 415.2453 | 250 | 2026-09-19 16:00 | 392.5512 | 504.1969 | 250 | 2026-09-19 16:00 | 419.4583 | 450.3116 | 250 | 2026-09-19 16:00 | 205.0833 | 205.1067 | 250 | 2026-09-19 16:00 | 161.0624 | 162.1233 | 250 | 2026-09-19 16:00 | 184.6535 | 184.7453 | 250 | 2026-09-19 16:00 | 196.1254 | 201.0116 | 250 | 2026-09-19 16:00 | 165.4386 | 205.4325 | 250 | 2026-09-19 16:00 | 202.8724 | 202.9151 | 250 | 2026-09-19 16:00 | 171.9455 | 203.3413 | 250 | 2026-09-19 16:00 | 173.4071 | 203.0235 | 250
2026-09-19 17:00 | 226.9625 | 226.693 | 250 | 2026-09-19 17:00 | 223.5721 | 223.4219 | 250 | 2026-09-19 17:00 | 226.6026 | 226.5062 | 250 | 2026-09-19 17:00 | 281.0148 | 282.1147 | 250 | 2026-09-19 22:00 | 226.7641 | 226.4831 | 250 | 2026-09-19 21:00 | 243.7934 | 241.3302 | 250 | 2026-09-19 17:00 | 237.5975 | 239.5436 | 250 | 2026-09-19 17:00 | 220.7407 | 220.7521 | 250 | 2026-09-19 17:00 | 218.4154 | 216.7727 | 250 | 2026-09-20 09:00 | 269.4201 | 269.5352 | 250 | 2026-09-19 17:00 | 259.5321 | 259.7888 | 250 | 2026-09-19 17:00 | 240.8177 | 240.9275 | 250 | 2026-09-19 17:00 | 223.775 | 224.4785 | 250 | 2026-09-19 23:00 | 226.2526 | 226.0032 | 250 | 2026-09-19 17:00 | 226.8144 | 225.8319 | 250 | 2026-09-19 17:00 | 221.3499 | 225.8023 | 250 | 2026-09-19 18:00 | 224.5294 | 224.3179 | 250 | 2026-09-19 17:00 | 224.2921 | 224.2183 | 250 | 2026-09-19 17:00 | 232.7986 | 259.8412 | 250 | 2026-09-19 17:00 | 212.7641 | 213.0941 | 250 | 2026-09-19 22:00 | 190.2691 | 223.8815 | 250 | 2026-09-19 17:00 | 0.005152 | 226.2255 | 250 | 2026-09-20 05:00 | 159.5881 | 239.216 | 250 | 2026-09-19 20:00 | 229.919 | 251.9614 | 250 | 2026-09-19 21:00 | 212.8961 | 224.9465 | 250 | 2026-09-19 17:00 | 224.4381 | 223.9349 | 250 | 2026-09-19 17:00 | 194.1712 | 256.1429 | 250 | 2026-09-19 17:00 | 242.7005 | 271.5417 | 250 | 2026-09-19 19:00 | 252.1879 | 298.7881 | 250 | 2026-09-19 17:00 | 222.1284 | 226.3113 | 250 | 2026-09-19 20:00 | 258.6042 | 269.2863 | 250 | 2026-09-19 17:00 | 213.6033 | 269.3768 | 250 | 2026-09-19 17:00 | 354.6129 | 355.6954 | 250 | 2026-09-19 17:00 | 324.691 | 327.8281 | 250 | 2026-09-19 17:00 | 276.3263 | 325.3368 | 250 | 2026-09-19 17:00 | 345.9172 | 348.102 | 250 | 2026-09-19 17:00 | 409.0394 | 445.2575 | 250 | 2026-09-19 17:00 | 0.002424 | 415.2453 | 250 | 2026-09-19 17:00 | 497.1858 | 504.1969 | 250 | 2026-09-19 17:00 | 450.1206 | 450.3116 | 250 | 2026-09-19 17:00 | 204.7857 | 205.1067 | 250 | 2026-09-19 17:00 | 162.8605 | 162.1233 | 250 | 2026-09-19 17:00 | 184.57 | 184.7453 | 250 | 2026-09-19 17:00 | 200.0011 | 201.0116 | 250 | 2026-09-19 17:00 | 204.9757 | 205.4325 | 250 | 2026-09-19 17:00 | 203.2443 | 202.9151 | 250 | 2026-09-19 17:00 | 205.1352 | 203.3413 | 250 | 2026-09-19 17:00 | 184.394 | 203.0235 | 250
2026-09-19 18:00 | 227.0079 | 226.693 | 250 | 2026-09-19 18:00 | 223.6078 | 223.4219 | 250 | 2026-09-19 18:00 | 226.5492 | 226.5062 | 250 | 2026-09-19 18:00 | 282.4499 | 282.1147 | 250 | 2026-09-19 23:00 | 226.8179 | 226.4831 | 250 | 2026-09-19 22:00 | 243.1191 | 241.3302 | 250 | 2026-09-19 18:00 | 239.1539 | 239.5436 | 250 | 2026-09-19 18:00 | 222.828 | 220.7521 | 250 | 2026-09-19 18:00 | 218.6225 | 216.7727 | 250 | 2026-09-20 10:00 | 269.4808 | 269.5352 | 250 | 2026-09-19 18:00 | 260.6107 | 259.7888 | 250 | 2026-09-19 18:00 | 241.1687 | 240.9275 | 250 | 2026-09-19 18:00 | 223.821 | 224.4785 | 250 | 2026-09-20 | 224.7226 | 226.0032 | 250 | 2026-09-19 18:00 | 222.169 | 225.8319 | 250 | 2026-09-19 18:00 | 226.1973 | 225.8023 | 250 | 2026-09-19 19:00 | 223.7974 | 224.3179 | 250 | 2026-09-19 18:00 | 220.8793 | 224.2183 | 250 | 2026-09-19 18:00 | 260.5842 | 259.8412 | 250 | 2026-09-19 18:00 | 213.9336 | 213.0941 | 250 | 2026-09-19 23:00 | 212.1475 | 223.8815 | 250 | 2026-09-19 18:00 | 224.5953 | 226.2255 | 250 | 2026-09-20 06:00 | 183.6834 | 239.216 | 250 | 2026-09-19 21:00 | 189.0267 | 251.9614 | 250 | 2026-09-19 22:00 | 196.9602 | 224.9465 | 250 | 2026-09-19 18:00 | 221.3975 | 223.9349 | 250 | 2026-09-19 18:00 | 243.9685 | 256.1429 | 250 | 2026-09-19 18:00 | 262.6989 | 271.5417 | 250 | 2026-09-19 20:00 | 267.1795 | 298.7881 | 250 | 2026-09-19 18:00 | 219.2967 | 226.3113 | 250 | 2026-09-19 21:00 | 271.9901 | 269.2863 | 250 | 2026-09-19 18:00 | 207.3479 | 269.3768 | 250 | 2026-09-19 18:00 | 352.1104 | 355.6954 | 250 | 2026-09-19 18:00 | 316.6076 | 327.8281 | 250 | 2026-09-19 18:00 | 327.8405 | 325.3368 | 250 | 2026-09-19 18:00 | 340.9351 | 348.102 | 250 | 2026-09-19 18:00 | 444.3355 | 445.2575 | 250 | 2026-09-19 18:00 | 411.007 | 415.2453 | 250 | 2026-09-19 18:00 | 375.4364 | 504.1969 | 250 | 2026-09-19 18:00 | 408.4763 | 450.3116 | 250 | 2026-09-19 18:00 | 206.7041 | 205.1067 | 250 | 2026-09-19 18:00 | 163.3484 | 162.1233 | 250 | 2026-09-19 18:00 | 184.8837 | 184.7453 | 250 | 2026-09-19 18:00 | 197.1968 | 201.0116 | 250 | 2026-09-19 18:00 | 207.2145 | 205.4325 | 250 | 2026-09-19 18:00 | 202.1223 | 202.9151 | 250 | 2026-09-19 18:00 | 197.6424 | 203.3413 | 250 | 2026-09-19 18:00 | 204.9999 | 203.0235 | 250
2026-09-19 19:00 | 227.2954 | 226.693 | 250 | 2026-09-19 19:00 | 223.4631 | 223.4219 | 250 | 2026-09-19 19:00 | 226.4656 | 226.5062 | 250 | 2026-09-19 19:00 | 282.3137 | 282.1147 | 250 | 2026-09-20 | 226.9323 | 226.4831 | 250 | 2026-09-19 23:00 | 241.4585 | 241.3302 | 250 | 2026-09-19 19:00 | 239.231 | 239.5436 | 250 | 2026-09-19 19:00 | 222.811 | 220.7521 | 250 | 2026-09-19 19:00 | 218.4988 | 216.7727 | 250 | 2026-09-20 11:00 | 269.8399 | 269.5352 | 250 | 2026-09-19 19:00 | 259.6373 | 259.7888 | 250 | 2026-09-19 19:00 | 240.9041 | 240.9275 | 250 | 2026-09-19 19:00 | 224.2497 | 224.4785 | 250 | 2026-09-20 01:00 | 226.0782 | 226.0032 | 250 | 2026-09-19 19:00 | 225.5564 | 225.8319 | 250 | 2026-09-19 19:00 | 224.4395 | 225.8023 | 250 | 2026-09-19 20:00 | 223.7151 | 224.3179 | 250 | 2026-09-19 19:00 | 210.9412 | 224.2183 | 250 | 2026-09-19 19:00 | 247.3143 | 259.8412 | 250 | 2026-09-19 19:00 | 213.6165 | 213.0941 | 250 | 2026-09-20 | 158.8481 | 223.8815 | 250 | 2026-09-19 19:00 | 202.0306 | 226.2255 | 250 | 2026-09-20 07:00 | 212.5442 | 239.216 | 250 | 2026-09-19 22:00 | 239.4388 | 251.9614 | 250 | 2026-09-19 23:00 | 217.0018 | 224.9465 | 250 | 2026-09-19 19:00 | 158.0653 | 223.9349 | 250 | 2026-09-19 19:00 | 242.979 | 256.1429 | 250 | 2026-09-19 19:00 | 272.1251 | 271.5417 | 250 | 2026-09-19 21:00 | 296.6106 | 298.7881 | 250 | 2026-09-19 19:00 | 195.8786 | 226.3113 | 250 | 2026-09-19 22:00 | 272.4186 | 269.2863 | 250 | 2026-09-19 19:00 | 270.6847 | 269.3768 | 250 | 2026-09-19 19:00 | 348.652 | 355.6954 | 250 | 2026-09-19 19:00 | 324.4127 | 327.8281 | 250 | 2026-09-19 19:00 | 282.1375 | 325.3368 | 250 | 2026-09-19 19:00 | 342.7918 | 348.102 | 250 | 2026-09-19 19:00 | 442.7828 | 445.2575 | 250 | 2026-09-19 19:00 | 406.3752 | 415.2453 | 250 | 2026-09-19 19:00 | 454.912 | 504.1969 | 250 | 2026-09-19 19:00 | 445.5288 | 450.3116 | 250 | 2026-09-19 19:00 | 204.9457 | 205.1067 | 250 | 2026-09-19 19:00 | 161.6785 | 162.1233 | 250 | 2026-09-19 19:00 | 184.4636 | 184.7453 | 250 | 2026-09-19 19:00 | 201.2938 | 201.0116 | 250 | 2026-09-19 19:00 | 207.3308 | 205.4325 | 250 | 2026-09-19 19:00 | 195.4255 | 202.9151 | 250 | 2026-09-19 19:00 | 187.1714 | 203.3413 | 250 | 2026-09-19 19:00 | 202.9288 | 203.0235 | 250
2026-09-19 20:00 | 227.0399 | 226.693 | 250 | 2026-09-19 20:00 | 224.2203 | 223.4219 | 250 | 2026-09-19 20:00 | 226.516 | 226.5062 | 250 | 2026-09-19 20:00 | 283.6496 | 282.1147 | 250 | 2026-09-20 01:00 | 224.2118 | 226.4831 | 250 | 2026-09-20 | 240.5643 | 241.3302 | 250 | 2026-09-19 20:00 | 239.5551 | 239.5436 | 250 | 2026-09-19 20:00 | 220.989 | 220.7521 | 250 | 2026-09-19 20:00 | 218.3782 | 216.7727 | 250 | 2026-09-20 12:00 | 269.2767 | 269.5352 | 250 | 2026-09-19 20:00 | 259.5345 | 259.7888 | 250 | 2026-09-19 20:00 | 240.9554 | 240.9275 | 250 | 2026-09-19 20:00 | 224.5385 | 224.4785 | 250 | 2026-09-20 02:00 | 215.9041 | 226.0032 | 250 | 2026-09-19 20:00 | 226.4012 | 225.8319 | 250 | 2026-09-19 20:00 | 226.6219 | 225.8023 | 250 | 2026-09-19 21:00 | 224.8275 | 224.3179 | 250 | 2026-09-19 20:00 | 208.9628 | 224.2183 | 250 | 2026-09-19 20:00 | 259.0251 | 259.8412 | 250 | 2026-09-19 20:00 | 209.5422 | 213.0941 | 250 | 2026-09-20 01:00 | 134.3199 | 223.8815 | 250 | 2026-09-19 20:00 | 226.7812 | 226.2255 | 250 | 2026-09-20 08:00 | 179.2245 | 239.216 | 250 | 2026-09-19 23:00 | 248.606 | 251.9614 | 250 | 2026-09-20 | 205.3559 | 224.9465 | 250 | 2026-09-19 20:00 | 224.4477 | 223.9349 | 250 | 2026-09-19 20:00 | 229.1724 | 256.1429 | 250 | 2026-09-19 20:00 | 242.5807 | 271.5417 | 250 | 2026-09-19 22:00 | 298.0263 | 298.7881 | 250 | 2026-09-19 20:00 | 217.3309 | 226.3113 | 250 | 2026-09-19 23:00 | 272.2688 | 269.2863 | 250 | 2026-09-19 20:00 | 237.2635 | 269.3768 | 250 | 2026-09-19 20:00 | 355.5902 | 355.6954 | 250 | 2026-09-19 20:00 | 327.3239 | 327.8281 | 250 | 2026-09-19 20:00 | 325.3454 | 325.3368 | 250 | 2026-09-19 20:00 | 323.2931 | 348.102 | 250 | 2026-09-19 20:00 | 449.5316 | 445.2575 | 250 | 2026-09-19 20:00 | 414.8304 | 415.2453 | 250 | 2026-09-19 20:00 | 506.4816 | 504.1969 | 250 | 2026-09-19 20:00 | 410.8226 | 450.3116 | 250 | 2026-09-19 20:00 | 205.2043 | 205.1067 | 250 | 2026-09-19 20:00 | 157.8264 | 162.1233 | 250 | 2026-09-19 20:00 | 184.7617 | 184.7453 | 250 | 2026-09-19 20:00 | 200.9483 | 201.0116 | 250 | 2026-09-19 20:00 | 205.0859 | 205.4325 | 250 | 2026-09-19 20:00 | 202.8091 | 202.9151 | 250 | 2026-09-19 20:00 | 203.4536 | 203.3413 | 250 | 2026-09-19 20:00 | 205.2027 | 203.0235 | 250
2026-09-19 21:00 | 227.7106 | 226.693 | 250 | 2026-09-19 21:00 | 223.502 | 223.4219 | 250 | 2026-09-19 21:00 | 226.5543 | 226.5062 | 250 | 2026-09-19 21:00 | 282.7219 | 282.1147 | 250 | 2026-09-20 02:00 | 155.1256 | 226.4831 | 250 | 2026-09-20 01:00 | 214.5065 | 241.3302 | 250 | 2026-09-19 21:00 | 241.164 | 239.5436 | 250 | 2026-09-19 21:00 | 222.771 | 220.7521 | 250 | 2026-09-19 21:00 | 218.6562 | 216.7727 | 250 | 2026-09-20 13:00 | 269.3304 | 269.5352 | 250 | 2026-09-19 21:00 | 261.5748 | 259.7888 | 250 | 2026-09-19 21:00 | 240.8746 | 240.9275 | 250 | 2026-09-19 21:00 | 224.5016 | 224.4785 | 250 | 2026-09-20 03:00 | 200.4195 | 226.0032 | 250 | 2026-09-19 21:00 | 227.0684 | 225.8319 | 250 | 2026-09-19 21:00 | 224.4156 | 225.8023 | 250 | 2026-09-19 22:00 | 224.9708 | 224.3179 | 250 | 2026-09-19 21:00 | 202.7318 | 224.2183 | 250 | 2026-09-19 21:00 | 258.7078 | 259.8412 | 250 | 2026-09-19 21:00 | 204.2722 | 213.0941 | 250 | 2026-09-20 02:00 | 146.0512 | 223.8815 | 250 | 2026-09-19 21:00 | 225.3016 | 226.2255 | 250 | 2026-09-20 09:00 | 194.69 | 239.216 | 250 | 2026-09-20 | 252.5913 | 251.9614 | 250 | 2026-09-20 01:00 | 227.0166 | 224.9465 | 250 | 2026-09-19 21:00 | 224.3445 | 223.9349 | 250 | 2026-09-19 21:00 | 212.2098 | 256.1429 | 250 | 2026-09-19 21:00 | 272.0168 | 271.5417 | 250 | 2026-09-19 23:00 | 298.6398 | 298.7881 | 250 | 2026-09-19 21:00 | 225.5554 | 226.3113 | 250 | 2026-09-20 | 256.6851 | 269.2863 | 250 | 2026-09-19 21:00 | 233.7541 | 269.3768 | 250 | 2026-09-19 21:00 | 355.5252 | 355.6954 | 250 | 2026-09-19 21:00 | 328.0469 | 327.8281 | 250 | 2026-09-19 21:00 | 327.6249 | 325.3368 | 250 | 2026-09-19 21:00 | 294.2796 | 348.102 | 250 | 2026-09-19 21:00 | 450.102 | 445.2575 | 250 | 2026-09-19 21:00 | 415.6618 | 415.2453 | 250 | 2026-09-19 21:00 | 498.433 | 504.1969 | 250 | 2026-09-19 21:00 | 438.8887 | 450.3116 | 250 | 2026-09-19 21:00 | 205.4708 | 205.1067 | 250 | 2026-09-19 21:00 | 162.0826 | 162.1233 | 250 | 2026-09-19 21:00 | 184.8146 | 184.7453 | 250 | 2026-09-19 21:00 | 200.9346 | 201.0116 | 250 | 2026-09-19 21:00 | 207.2724 | 205.4325 | 250 | 2026-09-19 21:00 | 202.9521 | 202.9151 | 250 | 2026-09-19 21:00 | 200.1966 | 203.3413 | 250 | 2026-09-19 21:00 | 200.6098 | 203.0235 | 250
2026-09-19 22:00 | 227.7778 | 226.693 | 250 | 2026-09-19 22:00 | 223.514 | 223.4219 | 250 | 2026-09-19 22:00 | 226.5013 | 226.5062 | 250 | 2026-09-19 22:00 | 280.8532 | 282.1147 | 250 | 2026-09-20 03:00 | 173.2917 | 226.4831 | 250 | 2026-09-20 02:00 | 145.034 | 241.3302 | 250 | 2026-09-19 22:00 | 241.1786 | 239.5436 | 250 | 2026-09-19 22:00 | 220.6026 | 220.7521 | 250 | 2026-09-19 22:00 | 217.2819 | 216.7727 | 250 | 2026-09-20 14:00 | 269.3435 | 269.5352 | 250 | 2026-09-19 22:00 | 259.2124 | 259.7888 | 250 | 2026-09-19 22:00 | 241.0209 | 240.9275 | 250 | 2026-09-19 22:00 | 224.6148 | 224.4785 | 250 | 2026-09-20 04:00 | 205.1702 | 226.0032 | 250 | 2026-09-19 22:00 | 227.0014 | 225.8319 | 250 | 2026-09-19 22:00 | 226.7703 | 225.8023 | 250 | 2026-09-19 23:00 | 224.9078 | 224.3179 | 250 | 2026-09-19 22:00 | 207.5944 | 224.2183 | 250 | 2026-09-19 22:00 | 259.6825 | 259.8412 | 250 | 2026-09-19 22:00 | 200.979 | 213.0941 | 250 | 2026-09-20 03:00 | 86.1218 | 223.8815 | 250 | 2026-09-19 22:00 | 226.6099 | 226.2255 | 250 | 2026-09-20 10:00 | 169.5526 | 239.216 | 250 | 2026-09-20 01:00 | 231.7971 | 251.9614 | 250 | 2026-09-20 02:00 | 184.9752 | 224.9465 | 250 | 2026-09-19 22:00 | 224.6139 | 223.9349 | 250 | 2026-09-19 22:00 | 163.9059 | 256.1429 | 250 | 2026-09-19 22:00 | 260.7292 | 271.5417 | 250 | 2026-09-20 | 249.4576 | 298.7881 | 250 | 2026-09-19 22:00 | 226.7032 | 226.3113 | 250 | 2026-09-20 01:00 | 236.2524 | 269.2863 | 250 | 2026-09-19 22:00 | 266.2159 | 269.3768 | 250 | 2026-09-19 22:00 | 352.4668 | 355.6954 | 250 | 2026-09-19 22:00 | 328.1886 | 327.8281 | 250 | 2026-09-19 22:00 | 326.3256 | 325.3368 | 250 | 2026-09-19 22:00 | 274.4147 | 348.102 | 250 | 2026-09-19 22:00 | 451.7408 | 445.2575 | 250 | 2026-09-19 22:00 | 414.9365 | 415.2453 | 250 | 2026-09-19 22:00 | 506.2413 | 504.1969 | 250 | 2026-09-19 22:00 | 450.0762 | 450.3116 | 250 | 2026-09-19 22:00 | 205.0948 | 205.1067 | 250 | 2026-09-19 22:00 | 149.444 | 162.1233 | 250 | 2026-09-19 22:00 | 184.3834 | 184.7453 | 250 | 2026-09-19 22:00 | 187.4806 | 201.0116 | 250 | 2026-09-19 22:00 | 207.2481 | 205.4325 | 250 | 2026-09-19 22:00 | 202.6999 | 202.9151 | 250 | 2026-09-19 22:00 | 199.5006 | 203.3413 | 250 | 2026-09-19 22:00 | 204.9947 | 203.0235 | 250
2026-09-19 23:00 | 228.0498 | 226.693 | 250 | 2026-09-19 23:00 | 223.0767 | 223.4219 | 250 | 2026-09-19 23:00 | 226.8041 | 226.5062 | 250 | 2026-09-19 23:00 | 284.16 | 282.1147 | 250 | 2026-09-20 04:00 | 157.0878 | 226.4831 | 250 | 2026-09-20 03:00 | 241.2567 | 241.3302 | 250 | 2026-09-19 23:00 | 240.5836 | 239.5436 | 250 | 2026-09-19 23:00 | 222.8394 | 220.7521 | 250 | 2026-09-19 23:00 | 218.4267 | 216.7727 | 250 | 2026-09-20 15:00 | 259.6635 | 269.5352 | 250 | 2026-09-19 23:00 | 259.8476 | 259.7888 | 250 | 2026-09-19 23:00 | 241.7178 | 240.9275 | 250 | 2026-09-19 23:00 | 224.8671 | 224.4785 | 250 | 2026-09-20 05:00 | 226.2033 | 226.0032 | 250 | 2026-09-19 23:00 | 226.5658 | 225.8319 | 250 | 2026-09-19 23:00 | 226.8662 | 225.8023 | 250 | 2026-09-20 | 224.1408 | 224.3179 | 250 | 2026-09-19 23:00 | 196.5959 | 224.2183 | 250 | 2026-09-19 23:00 | 260.3481 | 259.8412 | 250 | 2026-09-19 23:00 | 213.6753 | 213.0941 | 250 | 2026-09-20 04:00 | 61.9624 | 223.8815 | 250 | 2026-09-19 23:00 | 226.7836 | 226.2255 | 250 | 2026-09-20 11:00 | 204.9259 | 239.216 | 250 | 2026-09-20 02:00 | 244.0985 | 251.9614 | 250 | 2026-09-20 03:00 | 207.4478 | 224.9465 | 250 | 2026-09-19 23:00 | 135.2436 | 223.9349 | 250 | 2026-09-19 23:00 | 204.2814 | 256.1429 | 250 | 2026-09-19 23:00 | 262.5969 | 271.5417 | 250 | 2026-09-20 01:00 | 179.3744 | 298.7881 | 250 | 2026-09-19 23:00 | 226.9378 | 226.3113 | 250 | 2026-09-20 02:00 | 206.7786 | 269.2863 | 250 | 2026-09-19 23:00 | 251.2298 | 269.3768 | 250 | 2026-09-19 23:00 | 352.6739 | 355.6954 | 250 | 2026-09-19 23:00 | 329.1696 | 327.8281 | 250 | 2026-09-19 23:00 | 328.1464 | 325.3368 | 250 | 2026-09-19 23:00 | 269.3558 | 348.102 | 250 | 2026-09-19 23:00 | 449.6405 | 445.2575 | 250 | 2026-09-19 23:00 | 412.8517 | 415.2453 | 250 | 2026-09-19 23:00 | 500.2428 | 504.1969 | 250 | 2026-09-19 23:00 | 450.1704 | 450.3116 | 250 | 2026-09-19 23:00 | 204.2903 | 205.1067 | 250 | 2026-09-19 23:00 | 158.2825 | 162.1233 | 250 | 2026-09-19 23:00 | 140.2814 | 184.7453 | 250 | 2026-09-19 23:00 | 201.3551 | 201.0116 | 250 | 2026-09-19 23:00 | 193.9314 | 205.4325 | 250 | 2026-09-19 23:00 | 200.7525 | 202.9151 | 250 | 2026-09-19 23:00 | 205.306 | 203.3413 | 250 | 2026-09-19 23:00 | 205.2895 | 203.0235 | 250
2026-09-20 | 226.8137 | 226.693 | 250 | 2026-09-20 | 222.8425 | 223.4219 | 250 | 2026-09-20 | 226.611 | 226.5062 | 250 | 2026-09-20 | 282.7072 | 282.1147 | 250 | 2026-09-20 05:00 | 133.6787 | 226.4831 | 250 | 2026-09-20 04:00 | 134.8831 | 241.3302 | 250 | 2026-09-20 | 241.1127 | 239.5436 | 250 | 2026-09-20 | 222.1056 | 220.7521 | 250 | 2026-09-20 | 218.2825 | 216.7727 | 250 | 2026-09-20 16:00 | 269.375 | 269.5352 | 250 | 2026-09-20 | 259.563 | 259.7888 | 250 | 2026-09-20 | 241.415 | 240.9275 | 250 | 2026-09-20 | 224.5584 | 224.4785 | 250 | 2026-09-20 06:00 | 146.6137 | 226.0032 | 250 | 2026-09-20 | 226.1026 | 225.8319 | 250 | 2026-09-20 | 226.3678 | 225.8023 | 250 | 2026-09-20 01:00 | 221.1554 | 224.3179 | 250 | 2026-09-20 | 203.9309 | 224.2183 | 250 | 2026-09-20 | 260.1399 | 259.8412 | 250 | 2026-09-20 | 192.8312 | 213.0941 | 250 | 2026-09-20 05:00 | 156.9023 | 223.8815 | 250 | 2026-09-20 | 226.6835 | 226.2255 | 250 | 2026-09-20 12:00 | 200.5703 | 239.216 | 250 | 2026-09-20 03:00 | 159.1244 | 251.9614 | 250 | 2026-09-20 04:00 | 159.1105 | 224.9465 | 250 | 2026-09-20 | 209.0398 | 223.9349 | 250 | 2026-09-20 | 141.3663 | 256.1429 | 250 | 2026-09-20 | 270.5578 | 271.5417 | 250 | 2026-09-20 02:00 | 131.8262 | 298.7881 | 250 | 2026-09-20 | 227.2056 | 226.3113 | 250 | 2026-09-20 03:00 | 147.3631 | 269.2863 | 250 | 2026-09-20 | 225.9693 | 269.3768 | 250 | 2026-09-20 | 355.2069 | 355.6954 | 250 | 2026-09-20 | 324.6151 | 327.8281 | 250 | 2026-09-20 | 326.8015 | 325.3368 | 250 | 2026-09-20 | 308.6024 | 348.102 | 250 | 2026-09-20 | 439.5432 | 445.2575 | 250 | 2026-09-20 | 411.6417 | 415.2453 | 250 | 2026-09-20 | 470.7044 | 504.1969 | 250 | 2026-09-20 | 395.4434 | 450.3116 | 250 | 2026-09-20 | 203.2282 | 205.1067 | 250 | 2026-09-20 | 163.6809 | 162.1233 | 250 | 2026-09-20 | 86.2725 | 184.7453 | 250 | 2026-09-20 | 202.5205 | 201.0116 | 250 | 2026-09-20 | 207.3012 | 205.4325 | 250 | 2026-09-20 | 196.66 | 202.9151 | 250 | 2026-09-20 | 190.7182 | 203.3413 | 250 | 2026-09-20 | 200.9976 | 203.0235 | 250
2026-09-20 01:00 | 224.2929 | 226.693 | 250 | 2026-09-20 01:00 | 222.9809 | 223.4219 | 250 | 2026-09-20 01:00 | 226.6103 | 226.5062 | 250 | 2026-09-20 01:00 | 275.4104 | 282.1147 | 250 | 2026-09-20 06:00 | 182.9118 | 226.4831 | 250 | 2026-09-20 05:00 | 82.8781 | 241.3302 | 250 | 2026-09-20 01:00 | 239.7523 | 239.5436 | 250 | 2026-09-20 01:00 | 209.2949 | 220.7521 | 250 | 2026-09-20 01:00 | 215.2454 | 216.7727 | 250 | 2026-09-20 17:00 | 269.3159 | 269.5352 | 250 | 2026-09-20 01:00 | 225.458 | 259.7888 | 250 | 2026-09-20 01:00 | 240.807 | 240.9275 | 250 | 2026-09-20 01:00 | 224.5044 | 224.4785 | 250 | 2026-09-20 07:00 | 214.8482 | 226.0032 | 250 | 2026-09-20 01:00 | 223.9493 | 225.8319 | 250 | 2026-09-20 01:00 | 222.9648 | 225.8023 | 250 | 2026-09-20 02:00 | 218.6698 | 224.3179 | 250 | 2026-09-20 01:00 | 179.7596 | 224.2183 | 250 | 2026-09-20 01:00 | 232.7066 | 259.8412 | 250 | 2026-09-20 01:00 | 213.2852 | 213.0941 | 250 | 2026-09-20 06:00 | 113.4003 | 223.8815 | 250 | 2026-09-20 01:00 | 206.7248 | 226.2255 | 250 | 2026-09-20 13:00 | 203.7591 | 239.216 | 250 | 2026-09-20 04:00 | 134.4732 | 251.9614 | 250 | 2026-09-20 05:00 | 196.6257 | 224.9465 | 250 | 2026-09-20 01:00 | 198.834 | 223.9349 | 250 | 2026-09-20 01:00 | 114.2293 | 256.1429 | 250 | 2026-09-20 01:00 | 161.4872 | 271.5417 | 250 | 2026-09-20 03:00 | 152.5534 | 298.7881 | 250 | 2026-09-20 01:00 | 213.5607 | 226.3113 | 250 | 2026-09-20 04:00 | 207.2832 | 269.2863 | 250 | 2026-09-20 01:00 | 199.2088 | 269.3768 | 250 | 2026-09-20 01:00 | 283.1381 | 355.6954 | 250 | 2026-09-20 01:00 | 313.7305 | 327.8281 | 250 | 2026-09-20 01:00 | 328.4177 | 325.3368 | 250 | 2026-09-20 01:00 | 230.3552 | 348.102 | 250 | 2026-09-20 01:00 | 318.3894 | 445.2575 | 250 | 2026-09-20 01:00 | 349.0989 | 415.2453 | 250 | 2026-09-20 01:00 | 427.2382 | 504.1969 | 250 | 2026-09-20 01:00 | 326.0697 | 450.3116 | 250 | 2026-09-20 01:00 | 199.8535 | 205.1067 | 250 | 2026-09-20 01:00 | 163.6731 | 162.1233 | 250 | 2026-09-20 01:00 | 140.6702 | 184.7453 | 250 | 2026-09-20 01:00 | 159.4352 | 201.0116 | 250 | 2026-09-20 01:00 | 207.2143 | 205.4325 | 250 | 2026-09-20 01:00 | 182.5838 | 202.9151 | 250 | 2026-09-20 01:00 | 194.6422 | 203.3413 | 250 | 2026-09-20 01:00 | 180.159 | 203.0235 | 250
2026-09-20 02:00 | 219.5999 | 226.693 | 250 | 2026-09-20 02:00 | 212.9393 | 223.4219 | 250 | 2026-09-20 02:00 | 226.5519 | 226.5062 | 250 | 2026-09-20 02:00 | 281.9671 | 282.1147 | 250 | 2026-09-20 07:00 | 189.8549 | 226.4831 | 250 | 2026-09-20 06:00 | 198.2506 | 241.3302 | 250 | 2026-09-20 02:00 | 187.7247 | 239.5436 | 250 | 2026-09-20 02:00 | 220.6575 | 220.7521 | 250 | 2026-09-20 02:00 | 216.1609 | 216.7727 | 250 | 2026-09-20 18:00 | 269.2998 | 269.5352 | 250 | 2026-09-20 02:00 | 219.3974 | 259.7888 | 250 | 2026-09-20 02:00 | 236.1963 | 240.9275 | 250 | 2026-09-20 02:00 | 221.2294 | 224.4785 | 250 | 2026-09-20 08:00 | 216.6334 | 226.0032 | 250 | 2026-09-20 02:00 | 179.2991 | 225.8319 | 250 | 2026-09-20 02:00 | 188.3016 | 225.8023 | 250 | 2026-09-20 03:00 | 173.5439 | 224.3179 | 250 | 2026-09-20 02:00 | 144.9372 | 224.2183 | 250 | 2026-09-20 02:00 | 194.7221 | 259.8412 | 250 | 2026-09-20 02:00 | 114.9812 | 213.0941 | 250 | 2026-09-20 07:00 | 189.1692 | 223.8815 | 250 | 2026-09-20 02:00 | 207.6852 | 226.2255 | 250 | 2026-09-20 14:00 | 204.8959 | 239.216 | 250 | 2026-09-20 05:00 | 187.7116 | 251.9614 | 250 | 2026-09-20 06:00 | 224.9443 | 224.9465 | 250 | 2026-09-20 02:00 | 127.2797 | 223.9349 | 250 | 2026-09-20 02:00 | 89.1831 | 256.1429 | 250 | 2026-09-20 02:00 | 186.6266 | 271.5417 | 250 | 2026-09-20 04:00 | 125.1428 | 298.7881 | 250 | 2026-09-20 02:00 | 220.8396 | 226.3113 | 250 | 2026-09-20 05:00 | 156.3896 | 269.2863 | 250 | 2026-09-20 02:00 | 147.3705 | 269.3768 | 250 | 2026-09-20 02:00 | 269.5487 | 355.6954 | 250 | 2026-09-20 02:00 | 251.8376 | 327.8281 | 250 | 2026-09-20 02:00 | 298.8505 | 325.3368 | 250 | 2026-09-20 02:00 | 207.7344 | 348.102 | 250 | 2026-09-20 02:00 | 219.1321 | 445.2575 | 250 | 2026-09-20 02:00 | 285.9013 | 415.2453 | 250 | 2026-09-20 02:00 | 290.3651 | 504.1969 | 250 | 2026-09-20 02:00 | 180.9383 | 450.3116 | 250 | 2026-09-20 02:00 | 195.2231 | 205.1067 | 250 | 2026-09-20 02:00 | 147.8145 | 162.1233 | 250 | 2026-09-20 02:00 | 56.5279 | 184.7453 | 250 | 2026-09-20 02:00 | 130.5954 | 201.0116 | 250 | 2026-09-20 02:00 | 200.3099 | 205.4325 | 250 | 2026-09-20 02:00 | 130.8109 | 202.9151 | 250 | 2026-09-20 02:00 | 173.7039 | 203.3413 | 250 | 2026-09-20 02:00 | 141.2425 | 203.0235 | 250
2026-09-20 03:00 | 170.5292 | 226.693 | 250 | 2026-09-20 03:00 | 166.3655 | 223.4219 | 250 | 2026-09-20 03:00 | 226.3035 | 226.5062 | 250 | 2026-09-20 03:00 | 240.2438 | 282.1147 | 250 | 2026-09-20 08:00 | 212.8208 | 226.4831 | 250 | 2026-09-20 07:00 | 202.2054 | 241.3302 | 250 | 2026-09-20 03:00 | 149.7491 | 239.5436 | 250 | 2026-09-20 03:00 | 187.9472 | 220.7521 | 250 | 2026-09-20 03:00 | 185.085 | 216.7727 | 250 | 2026-09-20 19:00 | 269.5164 | 269.5352 | 250 | 2026-09-20 03:00 | 162.6319 | 259.7888 | 250 | 2026-09-20 03:00 | 193.2319 | 240.9275 | 250 | 2026-09-20 03:00 | 184.4972 | 224.4785 | 250 | 2026-09-20 09:00 | 224.5358 | 226.0032 | 250 | 2026-09-20 03:00 | 115.2376 | 225.8319 | 250 | 2026-09-20 03:00 | 224.9445 | 225.8023 | 250 | 2026-09-20 04:00 | 220.9888 | 224.3179 | 250 | 2026-09-20 03:00 | 168.377 | 224.2183 | 250 | 2026-09-20 03:00 | 262.0532 | 259.8412 | 250 | 2026-09-20 03:00 | 116.4606 | 213.0941 | 250 | 2026-09-20 08:00 | 200.1949 | 223.8815 | 250 | 2026-09-20 03:00 | 187.3051 | 226.2255 | 250 | 2026-09-20 15:00 | 200.7151 | 239.216 | 250 | 2026-09-20 06:00 | 81.1189 | 251.9614 | 250 | 2026-09-20 07:00 | 56.9399 | 224.9465 | 250 | 2026-09-20 03:00 | 224.5574 | 223.9349 | 250 | 2026-09-20 03:00 | 228.0275 | 256.1429 | 250 | 2026-09-20 03:00 | 148.4057 | 271.5417 | 250 | 2026-09-20 05:00 | 100.4562 | 298.7881 | 250 | 2026-09-20 03:00 | 203.0276 | 226.3113 | 250 | 2026-09-20 06:00 | 161.1096 | 269.2863 | 250 | 2026-09-20 03:00 | 107.2142 | 269.3768 | 250 | 2026-09-20 03:00 | 161.2512 | 355.6954 | 250 | 2026-09-20 03:00 | 227.5439 | 327.8281 | 250 | 2026-09-20 03:00 | 190.7761 | 325.3368 | 250 | 2026-09-20 03:00 | 220.3165 | 348.102 | 250 | 2026-09-20 03:00 | 176.2266 | 445.2575 | 250 | 2026-09-20 03:00 | 192.0629 | 415.2453 | 250 | 2026-09-20 03:00 | 206.2684 | 504.1969 | 250 | 2026-09-20 03:00 | 289.3037 | 450.3116 | 250 | 2026-09-20 03:00 | 126.6301 | 205.1067 | 250 | 2026-09-20 03:00 | 116.5337 | 162.1233 | 250 | 2026-09-20 03:00 | 60.0227 | 184.7453 | 250 | 2026-09-20 03:00 | 201.0756 | 201.0116 | 250 | 2026-09-20 03:00 | 133.7016 | 205.4325 | 250 | 2026-09-20 03:00 | 134.2667 | 202.9151 | 250 | 2026-09-20 03:00 | 128.4922 | 203.3413 | 250 | 2026-09-20 03:00 | 182.0862 | 203.0235 | 250
2026-09-20 04:00 | 137.4173 | 226.693 | 250 | 2026-09-20 04:00 | 180.9285 | 223.4219 | 250 | 2026-09-20 04:00 | 224.4573 | 226.5062 | 250 | 2026-09-20 04:00 | 188.4837 | 282.1147 | 250 | 2026-09-20 09:00 | 224.7133 | 226.4831 | 250 | 2026-09-20 08:00 | 200.2664 | 241.3302 | 250 | 2026-09-20 04:00 | 144.9795 | 239.5436 | 250 | 2026-09-20 04:00 | 220.7472 | 220.7521 | 250 | 2026-09-20 04:00 | 134.4502 | 216.7727 | 250 | 2026-09-20 20:00 | 269.0149 | 269.5352 | 250 | 2026-09-20 04:00 | 175.7476 | 259.7888 | 250 | 2026-09-20 04:00 | 240.8526 | 240.9275 | 250 | 2026-09-20 04:00 | 132.8371 | 224.4785 | 250 | 2026-09-20 10:00 | 212.2364 | 226.0032 | 250 | 2026-09-20 04:00 | 102.7192 | 225.8319 | 250 | 2026-09-20 04:00 | 77.0752 | 225.8023 | 250 | 2026-09-20 05:00 | 114.1378 | 224.3179 | 250 | 2026-09-20 04:00 | 171.8415 | 224.2183 | 250 | 2026-09-20 04:00 | 216.187 | 259.8412 | 250 | 2026-09-20 04:00 | 189.6152 | 213.0941 | 250 | 2026-09-20 09:00 | 198.4496 | 223.8815 | 250 | 2026-09-20 04:00 | 90.3349 | 226.2255 | 250 | 2026-09-20 16:00 | 238.93 | 239.216 | 250 | 2026-09-20 07:00 | 152.602 | 251.9614 | 250 | 2026-09-20 08:00 | 113.5625 | 224.9465 | 250 | 2026-09-20 04:00 | 45.2732 | 223.9349 | 250 | 2026-09-20 04:00 | 205.5847 | 256.1429 | 250 | 2026-09-20 04:00 | 142.3435 | 271.5417 | 250 | 2026-09-20 06:00 | 177.099 | 298.7881 | 250 | 2026-09-20 04:00 | 145.7098 | 226.3113 | 250 | 2026-09-20 07:00 | 244.934 | 269.2863 | 250 | 2026-09-20 04:00 | 87.0126 | 269.3768 | 250 | 2026-09-20 04:00 | 194.0041 | 355.6954 | 250 | 2026-09-20 04:00 | 292.9091 | 327.8281 | 250 | 2026-09-20 04:00 | 174.2942 | 325.3368 | 250 | 2026-09-20 04:00 | 112.5933 | 348.102 | 250 | 2026-09-20 04:00 | 167.6421 | 445.2575 | 250 | 2026-09-20 04:00 | 165.1904 | 415.2453 | 250 | 2026-09-20 04:00 | 179.7135 | 504.1969 | 250 | 2026-09-20 04:00 | 157.8272 | 450.3116 | 250 | 2026-09-20 04:00 | 128.433 | 205.1067 | 250 | 2026-09-20 04:00 | 162.1258 | 162.1233 | 250 | 2026-09-20 04:00 | 107.2929 | 184.7453 | 250 | 2026-09-20 04:00 | 103.4552 | 201.0116 | 250 | 2026-09-20 04:00 | 134.5606 | 205.4325 | 250 | 2026-09-20 04:00 | 117.6563 | 202.9151 | 250 | 2026-09-20 04:00 | 199.3352 | 203.3413 | 250 | 2026-09-20 04:00 | 202.6712 | 203.0235 | 250
2026-09-20 05:00 | 168.4168 | 226.693 | 250 | 2026-09-20 05:00 | 208.4872 | 223.4219 | 250 | 2026-09-20 05:00 | 204.9682 | 226.5062 | 250 | 2026-09-20 05:00 | 227.4699 | 282.1147 | 250 | 2026-09-20 10:00 | 222.6402 | 226.4831 | 250 | 2026-09-20 09:00 | 241.3949 | 241.3302 | 250 | 2026-09-20 05:00 | 159.9436 | 239.5436 | 250 | 2026-09-20 05:00 | 117.7353 | 220.7521 | 250 | 2026-09-20 05:00 | 121.105 | 216.7727 | 250 | 2026-09-20 21:00 | 245.2133 | 269.5352 | 250 | 2026-09-20 05:00 | 144.1394 | 259.7888 | 250 | 2026-09-20 05:00 | 199.6272 | 240.9275 | 250 | 2026-09-20 05:00 | 122.7065 | 224.4785 | 250 | 2026-09-20 11:00 | 221.5843 | 226.0032 | 250 | 2026-09-20 05:00 | 185.5406 | 225.8319 | 250 | 2026-09-20 05:00 | 226.8364 | 225.8023 | 250 | 2026-09-20 06:00 | 138.2866 | 224.3179 | 250 | 2026-09-20 05:00 | 142.2806 | 224.2183 | 250 | 2026-09-20 05:00 | 258.0423 | 259.8412 | 250 | 2026-09-20 05:00 | 197.4655 | 213.0941 | 250 | 2026-09-20 10:00 | 224.3307 | 223.8815 | 250 | 2026-09-20 05:00 | 98.7982 | 226.2255 | 250 | 2026-09-20 17:00 | 236.0055 | 239.216 | 250 | 2026-09-20 08:00 | 213.5634 | 251.9614 | 250 | 2026-09-20 09:00 | 130.543 | 224.9465 | 250 | 2026-09-20 05:00 | 41.4051 | 223.9349 | 250 | 2026-09-20 05:00 | 81.3453 | 256.1429 | 250 | 2026-09-20 05:00 | 134.1707 | 271.5417 | 250 | 2026-09-20 07:00 | 227.0254 | 298.7881 | 250 | 2026-09-20 05:00 | 138.6601 | 226.3113 | 250 | 2026-09-20 08:00 | 215.6677 | 269.2863 | 250 | 2026-09-20 05:00 | 120.7404 | 269.3768 | 250 | 2026-09-20 05:00 | 164.2777 | 355.6954 | 250 | 2026-09-20 05:00 | 134.4736 | 327.8281 | 250 | 2026-09-20 05:00 | 121.2993 | 325.3368 | 250 | 2026-09-20 05:00 | 123.237 | 348.102 | 250 | 2026-09-20 05:00 | 142.7227 | 445.2575 | 250 | 2026-09-20 05:00 | 202.7113 | 415.2453 | 250 | 2026-09-20 05:00 | 239.2678 | 504.1969 | 250 | 2026-09-20 05:00 | 147.6397 | 450.3116 | 250 | 2026-09-20 05:00 | 170.9322 | 205.1067 | 250 | 2026-09-20 05:00 | 131.7682 | 162.1233 | 250 | 2026-09-20 05:00 | 96.485 | 184.7453 | 250 | 2026-09-20 05:00 | 200.9965 | 201.0116 | 250 | 2026-09-20 05:00 | 189.3335 | 205.4325 | 250 | 2026-09-20 05:00 | 109.945 | 202.9151 | 250 | 2026-09-20 05:00 | 142.6133 | 203.3413 | 250 | 2026-09-20 05:00 | 100.5202 | 203.0235 | 250
2026-09-20 06:00 | 177.6623 | 226.693 | 250 | 2026-09-20 06:00 | 151.8318 | 223.4219 | 250 | 2026-09-20 06:00 | 197.6612 | 226.5062 | 250 | 2026-09-20 06:00 | 277.527 | 282.1147 | 250 | 2026-09-20 11:00 | 224.5971 | 226.4831 | 250 | 2026-09-20 10:00 | 241.2817 | 241.3302 | 250 | 2026-09-20 06:00 | 180.8472 | 239.5436 | 250 | 2026-09-20 06:00 | 119.9715 | 220.7521 | 250 | 2026-09-20 06:00 | 112.595 | 216.7727 | 250 | 2026-09-20 22:00 | 264.4447 | 269.5352 | 250 | 2026-09-20 06:00 | 183.6226 | 259.7888 | 250 | 2026-09-20 06:00 | 212.716 | 240.9275 | 250 | 2026-09-20 06:00 | 196.2519 | 224.4785 | 250 | 2026-09-20 12:00 | 208.9093 | 226.0032 | 250 | 2026-09-20 06:00 | 147.2736 | 225.8319 | 250 | 2026-09-20 06:00 | 172.5112 | 225.8023 | 250 | 2026-09-20 07:00 | 179.6621 | 224.3179 | 250 | 2026-09-20 06:00 | 179.2256 | 224.2183 | 250 | 2026-09-20 06:00 | 243.0451 | 259.8412 | 250 | 2026-09-20 06:00 | 142.1358 | 213.0941 | 250 | 2026-09-20 11:00 | 210.8229 | 223.8815 | 250 | 2026-09-20 06:00 | 131.1126 | 226.2255 | 250 | 2026-09-20 18:00 | 239.1038 | 239.216 | 250 | 2026-09-20 09:00 | 197.7372 | 251.9614 | 250 | 2026-09-20 10:00 | 224.2398 | 224.9465 | 250 | 2026-09-20 06:00 | 72.2274 | 223.9349 | 250 | 2026-09-20 06:00 | 183.4112 | 256.1429 | 250 | 2026-09-20 06:00 | 143.3509 | 271.5417 | 250 | 2026-09-20 08:00 | 203.5801 | 298.7881 | 250 | 2026-09-20 06:00 | 110.7642 | 226.3113 | 250 | 2026-09-20 09:00 | 201.122 | 269.2863 | 250 | 2026-09-20 06:00 | 132.4853 | 269.3768 | 250 | 2026-09-20 06:00 | 345.4364 | 355.6954 | 250 | 2026-09-20 06:00 | 175.444 | 327.8281 | 250 | 2026-09-20 06:00 | 116.7363 | 325.3368 | 250 | 2026-09-20 06:00 | 248.0681 | 348.102 | 250 | 2026-09-20 06:00 | 312.3158 | 445.2575 | 250 | 2026-09-20 06:00 | 284.2706 | 415.2453 | 250 | 2026-09-20 06:00 | 424.8496 | 504.1969 | 250 | 2026-09-20 06:00 | 199.5491 | 450.3116 | 250 | 2026-09-20 06:00 | 200.1502 | 205.1067 | 250 | 2026-09-20 06:00 | 62.8039 | 162.1233 | 250 | 2026-09-20 06:00 | 109.3792 | 184.7453 | 250 | 2026-09-20 06:00 | 177.9546 | 201.0116 | 250 | 2026-09-20 06:00 | 117.0942 | 205.4325 | 250 | 2026-09-20 06:00 | 133.9182 | 202.9151 | 250 | 2026-09-20 06:00 | 159.7703 | 203.3413 | 250 | 2026-09-20 06:00 | 164.1571 | 203.0235 | 250
2026-09-20 07:00 | 226.3821 | 226.693 | 250 | 2026-09-20 07:00 | 223.092 | 223.4219 | 250 | 2026-09-20 07:00 | 206.7134 | 226.5062 | 250 | 2026-09-20 07:00 | 169.5281 | 282.1147 | 250 | 2026-09-20 12:00 | 224.393 | 226.4831 | 250 | 2026-09-20 11:00 | 243.5072 | 241.3302 | 250 | 2026-09-20 07:00 | 214.2517 | 239.5436 | 250 | 2026-09-20 07:00 | 159.9348 | 220.7521 | 250 | 2026-09-20 07:00 | 206.8367 | 216.7727 | 250 | 2026-09-20 23:00 | 259.4576 | 269.5352 | 250 | 2026-09-20 07:00 | 222.0298 | 259.7888 | 250 | 2026-09-20 07:00 | 219.8628 | 240.9275 | 250 | 2026-09-20 07:00 | 134.7407 | 224.4785 | 250 | 2026-09-20 13:00 | 212.6844 | 226.0032 | 250 | 2026-09-20 07:00 | 219.2203 | 225.8319 | 250 | 2026-09-20 07:00 | 218.365 | 225.8023 | 250 | 2026-09-20 08:00 | 196.019 | 224.3179 | 250 | 2026-09-20 07:00 | 164.6421 | 224.2183 | 250 | 2026-09-20 07:00 | 259.7199 | 259.8412 | 250 | 2026-09-20 07:00 | 128.9161 | 213.0941 | 250 | 2026-09-20 12:00 | 218.1865 | 223.8815 | 250 | 2026-09-20 07:00 | 146.6938 | 226.2255 | 250 | 2026-09-20 19:00 | 238.9998 | 239.216 | 250 | 2026-09-20 10:00 | 170.5482 | 251.9614 | 250 | 2026-09-20 11:00 | 187.2683 | 224.9465 | 250 | 2026-09-20 07:00 | 215.0378 | 223.9349 | 250 | 2026-09-20 07:00 | 89.9072 | 256.1429 | 250 | 2026-09-20 07:00 | 136.2597 | 271.5417 | 250 | 2026-09-20 09:00 | 203.7043 | 298.7881 | 250 | 2026-09-20 07:00 | 135.349 | 226.3113 | 250 | 2026-09-20 10:00 | 254.4038 | 269.2863 | 250 | 2026-09-20 07:00 | 186.317 | 269.3768 | 250 | 2026-09-20 07:00 | 299.4205 | 355.6954 | 250 | 2026-09-20 07:00 | 296.8447 | 327.8281 | 250 | 2026-09-20 07:00 | 132.4039 | 325.3368 | 250 | 2026-09-20 07:00 | 181.7456 | 348.102 | 250 | 2026-09-20 07:00 | 289.7151 | 445.2575 | 250 | 2026-09-20 07:00 | 386.0621 | 415.2453 | 250 | 2026-09-20 07:00 | 310.4233 | 504.1969 | 250 | 2026-09-20 07:00 | 300.2609 | 450.3116 | 250 | 2026-09-20 07:00 | 161.136 | 205.1067 | 250 | 2026-09-20 07:00 | 163.4748 | 162.1233 | 250 | 2026-09-20 07:00 | 142.3245 | 184.7453 | 250 | 2026-09-20 07:00 | 173.4598 | 201.0116 | 250 | 2026-09-20 07:00 | 142.5801 | 205.4325 | 250 | 2026-09-20 07:00 | 125.012 | 202.9151 | 250 | 2026-09-20 07:00 | 188.5515 | 203.3413 | 250 | 2026-09-20 07:00 | 142.1114 | 203.0235 | 250
2026-09-20 08:00 | 226.5341 | 226.693 | 250 | 2026-09-20 08:00 | 223.0102 | 223.4219 | 250 | 2026-09-20 08:00 | 195.217 | 226.5062 | 250 | 2026-09-20 08:00 | 279.8854 | 282.1147 | 250 | 2026-09-20 13:00 | 226.5094 | 226.4831 | 250 | 2026-09-20 12:00 | 241.23 | 241.3302 | 250 | 2026-09-20 08:00 | 235.2506 | 239.5436 | 250 | 2026-09-20 08:00 | 222.9842 | 220.7521 | 250 | 2026-09-20 08:00 | 218.4129 | 216.7727 | 250 | 2026-09-21 | 266.4745 | 269.5352 | 250 | 2026-09-20 08:00 | 212.0283 | 259.7888 | 250 | 2026-09-20 08:00 | 240.7468 | 240.9275 | 250 | 2026-09-20 08:00 | 156.3706 | 224.4785 | 250 | 2026-09-20 14:00 | 196.9239 | 226.0032 | 250 | 2026-09-20 08:00 | 224.0183 | 225.8319 | 250 | 2026-09-20 08:00 | 226.6199 | 225.8023 | 250 | 2026-09-20 09:00 | 224.1479 | 224.3179 | 250 | 2026-09-20 08:00 | 163.9602 | 224.2183 | 250 | 2026-09-20 08:00 | 251.7458 | 259.8412 | 250 | 2026-09-20 08:00 | 160.9579 | 213.0941 | 250 | 2026-09-20 13:00 | 217.3918 | 223.8815 | 250 | 2026-09-20 08:00 | 192.6722 | 226.2255 | 250 | 2026-09-20 20:00 | 241.319 | 239.216 | 250 | 2026-09-20 11:00 | 237.6305 | 251.9614 | 250 | 2026-09-20 12:00 | 132.9082 | 224.9465 | 250 | 2026-09-20 08:00 | 156.8916 | 223.9349 | 250 | 2026-09-20 08:00 | 165.2776 | 256.1429 | 250 | 2026-09-20 08:00 | 173.3684 | 271.5417 | 250 | 2026-09-20 10:00 | 261.2573 | 298.7881 | 250 | 2026-09-20 08:00 | 185.2742 | 226.3113 | 250 | 2026-09-20 11:00 | 225.5714 | 269.2863 | 250 | 2026-09-20 08:00 | 269.3768 | 269.3768 | 250 | 2026-09-20 08:00 | 290.8163 | 355.6954 | 250 | 2026-09-20 08:00 | 291.5974 | 327.8281 | 250 | 2026-09-20 08:00 | 251.1753 | 325.3368 | 250 | 2026-09-20 08:00 | 186.8071 | 348.102 | 250 | 2026-09-20 08:00 | 354.0714 | 445.2575 | 250 | 2026-09-20 08:00 | 279.6757 | 415.2453 | 250 | 2026-09-20 08:00 | 342.8825 | 504.1969 | 250 | 2026-09-20 08:00 | 454.8851 | 450.3116 | 250 | 2026-09-20 08:00 | 198.5757 | 205.1067 | 250 | 2026-09-20 08:00 | 162.0979 | 162.1233 | 250 | 2026-09-20 08:00 | 170.3535 | 184.7453 | 250 | 2026-09-20 08:00 | 153.6205 | 201.0116 | 250 | 2026-09-20 08:00 | 186.8713 | 205.4325 | 250 | 2026-09-20 08:00 | 202.989 | 202.9151 | 250 | 2026-09-20 08:00 | 200.0477 | 203.3413 | 250 | 2026-09-20 08:00 | 199.5628 | 203.0235 | 250
2026-09-20 09:00 | 226.5215 | 226.693 | 250 | 2026-09-20 09:00 | 223.0739 | 223.4219 | 250 | 2026-09-20 09:00 | 224.1961 | 226.5062 | 250 | 2026-09-20 09:00 | 275.5233 | 282.1147 | 250 | 2026-09-20 14:00 | 226.6262 | 226.4831 | 250 | 2026-09-20 13:00 | 240.2614 | 241.3302 | 250 | 2026-09-20 09:00 | 238.84 | 239.5436 | 250 | 2026-09-20 09:00 | 220.651 | 220.7521 | 250 | 2026-09-20 09:00 | 196.9759 | 216.7727 | 250 | 2026-09-21 01:00 | 196.8632 | 269.5352 | 250 | 2026-09-20 09:00 | 259.935 | 259.7888 | 250 | 2026-09-20 09:00 | 225.1622 | 240.9275 | 250 | 2026-09-20 09:00 | 217.5503 | 224.4785 | 250 | 2026-09-20 15:00 | 221.043 | 226.0032 | 250 | 2026-09-20 09:00 | 226.5297 | 225.8319 | 250 | 2026-09-20 09:00 | 221.5484 | 225.8023 | 250 | 2026-09-20 10:00 | 201.83 | 224.3179 | 250 | 2026-09-20 09:00 | 223.5625 | 224.2183 | 250 | 2026-09-20 09:00 | 259.0289 | 259.8412 | 250 | 2026-09-20 09:00 | 135.4548 | 213.0941 | 250 | 2026-09-20 14:00 | 216.4472 | 223.8815 | 250 | 2026-09-20 09:00 | 177.2999 | 226.2255 | 250 | 2026-09-20 21:00 | 241.2478 | 239.216 | 250 | 2026-09-20 12:00 | 252.5239 | 251.9614 | 250 | 2026-09-20 13:00 | 131.697 | 224.9465 | 250 | 2026-09-20 09:00 | 151.6039 | 223.9349 | 250 | 2026-09-20 09:00 | 123.919 | 256.1429 | 250 | 2026-09-20 09:00 | 248.5114 | 271.5417 | 250 | 2026-09-20 11:00 | 223.7212 | 298.7881 | 250 | 2026-09-20 09:00 | 221.7773 | 226.3113 | 250 | 2026-09-20 12:00 | 244.0589 | 269.2863 | 250 | 2026-09-20 09:00 | 269.4566 | 269.3768 | 250 | 2026-09-20 09:00 | 273.1307 | 355.6954 | 250 | 2026-09-20 09:00 | 299.0268 | 327.8281 | 250 | 2026-09-20 09:00 | 320.9697 | 325.3368 | 250 | 2026-09-20 09:00 | 230.1261 | 348.102 | 250 | 2026-09-20 09:00 | 348.0576 | 445.2575 | 250 | 2026-09-20 09:00 | 352.2501 | 415.2453 | 250 | 2026-09-20 09:00 | 493.9054 | 504.1969 | 250 | 2026-09-20 09:00 | 365.9974 | 450.3116 | 250 | 2026-09-20 09:00 | 204.9457 | 205.1067 | 250 | 2026-09-20 09:00 | 142.5956 | 162.1233 | 250 | 2026-09-20 09:00 | 177.4061 | 184.7453 | 250 | 2026-09-20 09:00 | 193.3442 | 201.0116 | 250 | 2026-09-20 09:00 | 148.2013 | 205.4325 | 250 | 2026-09-20 09:00 | 198.8112 | 202.9151 | 250 | 2026-09-20 09:00 | 152.2505 | 203.3413 | 250 | 2026-09-20 09:00 | 192.2019 | 203.0235 | 250
2026-09-20 10:00 | 226.481 | 226.693 | 250 | 2026-09-20 10:00 | 223.5065 | 223.4219 | 250 | 2026-09-20 10:00 | 224.2096 | 226.5062 | 250 | 2026-09-20 10:00 | 284.089 | 282.1147 | 250 | 2026-09-20 15:00 | 227.0248 | 226.4831 | 250 | 2026-09-20 14:00 | 236.2407 | 241.3302 | 250 | 2026-09-20 10:00 | 238.9486 | 239.5436 | 250 | 2026-09-20 10:00 | 222.5581 | 220.7521 | 250 | 2026-09-20 10:00 | 189.5071 | 216.7727 | 250 | 2026-09-21 02:00 | 151.8763 | 269.5352 | 250 | 2026-09-20 10:00 | 259.694 | 259.7888 | 250 | 2026-09-20 10:00 | 240.7352 | 240.9275 | 250 | 2026-09-20 10:00 | 212.482 | 224.4785 | 250 | 2026-09-20 16:00 | 219.9556 | 226.0032 | 250 | 2026-09-20 10:00 | 220.4943 | 225.8319 | 250 | 2026-09-20 10:00 | 217.3645 | 225.8023 | 250 | 2026-09-20 11:00 | 217.0941 | 224.3179 | 250 | 2026-09-20 10:00 | 225.5713 | 224.2183 | 250 | 2026-09-20 10:00 | 260.0056 | 259.8412 | 250 | 2026-09-20 10:00 | 166.7083 | 213.0941 | 250 | 2026-09-20 15:00 | 201.4082 | 223.8815 | 250 | 2026-09-20 10:00 | 211.9296 | 226.2255 | 250 | 2026-09-20 22:00 | 239.8792 | 239.216 | 250 | 2026-09-20 13:00 | 225.6957 | 251.9614 | 250 | 2026-09-20 14:00 | 217.577 | 224.9465 | 250 | 2026-09-20 10:00 | 145.3717 | 223.9349 | 250 | 2026-09-20 10:00 | 256.7748 | 256.1429 | 250 | 2026-09-20 10:00 | 190.5544 | 271.5417 | 250 | 2026-09-20 12:00 | 292.8034 | 298.7881 | 250 | 2026-09-20 10:00 | 223.468 | 226.3113 | 250 | 2026-09-20 13:00 | 269.4894 | 269.2863 | 250 | 2026-09-20 10:00 | 205.9049 | 269.3768 | 250 | 2026-09-20 10:00 | 313.7177 | 355.6954 | 250 | 2026-09-20 10:00 | 323.7519 | 327.8281 | 250 | 2026-09-20 10:00 | 326.5751 | 325.3368 | 250 | 2026-09-20 10:00 | 348.9014 | 348.102 | 250 | 2026-09-20 10:00 | 398.8502 | 445.2575 | 250 | 2026-09-20 10:00 | 343.8469 | 415.2453 | 250 | 2026-09-20 10:00 | 421.3098 | 504.1969 | 250 | 2026-09-20 10:00 | 444.362 | 450.3116 | 250 | 2026-09-20 10:00 | 205.9157 | 205.1067 | 250 | 2026-09-20 10:00 | 161.9436 | 162.1233 | 250 | 2026-09-20 10:00 | 184.8131 | 184.7453 | 250 | 2026-09-20 10:00 | 201.0734 | 201.0116 | 250 | 2026-09-20 10:00 | 204.5358 | 205.4325 | 250 | 2026-09-20 10:00 | 178.4477 | 202.9151 | 250 | 2026-09-20 10:00 | 202.7304 | 203.3413 | 250 | 2026-09-20 10:00 | 197.6143 | 203.0235 | 250
2026-09-20 11:00 | 226.5203 | 226.693 | 250 | 2026-09-20 11:00 | 223.6026 | 223.4219 | 250 | 2026-09-20 11:00 | 226.5747 | 226.5062 | 250 | 2026-09-20 11:00 | 281.1076 | 282.1147 | 250 | 2026-09-20 16:00 | 227.5755 | 226.4831 | 250 | 2026-09-20 15:00 | 240.9938 | 241.3302 | 250 | 2026-09-20 11:00 | 238.9523 | 239.5436 | 250 | 2026-09-20 11:00 | 220.6712 | 220.7521 | 250 | 2026-09-20 11:00 | 218.5299 | 216.7727 | 250 | 2026-09-21 03:00 | 171.9871 | 269.5352 | 250 | 2026-09-20 11:00 | 258.9229 | 259.7888 | 250 | 2026-09-20 11:00 | 234.7581 | 240.9275 | 250 | 2026-09-20 11:00 | 222.9417 | 224.4785 | 250 | 2026-09-20 17:00 | 215.9098 | 226.0032 | 250 | 2026-09-20 11:00 | 223.9387 | 225.8319 | 250 | 2026-09-20 11:00 | 222.3479 | 225.8023 | 250 | 2026-09-20 12:00 | 219.6973 | 224.3179 | 250 | 2026-09-20 11:00 | 224.593 | 224.2183 | 250 | 2026-09-20 11:00 | 259.5228 | 259.8412 | 250 | 2026-09-20 11:00 | 207.9264 | 213.0941 | 250 | 2026-09-20 16:00 | 224.3455 | 223.8815 | 250 | 2026-09-20 11:00 | 188.2841 | 226.2255 | 250 | 2026-09-20 23:00 | 239.3087 | 239.216 | 250 | 2026-09-20 14:00 | 199.657 | 251.9614 | 250 | 2026-09-20 15:00 | 163.5829 | 224.9465 | 250 | 2026-09-20 11:00 | 202.056 | 223.9349 | 250 | 2026-09-20 11:00 | 214.9588 | 256.1429 | 250 | 2026-09-20 11:00 | 231.9343 | 271.5417 | 250 | 2026-09-20 13:00 | 295.8503 | 298.7881 | 250 | 2026-09-20 11:00 | 220.9128 | 226.3113 | 250 | 2026-09-20 14:00 | 260.7942 | 269.2863 | 250 | 2026-09-20 11:00 | 238.2536 | 269.3768 | 250 | 2026-09-20 11:00 | 326.2652 | 355.6954 | 250 | 2026-09-20 11:00 | 323.563 | 327.8281 | 250 | 2026-09-20 11:00 | 327.5339 | 325.3368 | 250 | 2026-09-20 11:00 | 342.2394 | 348.102 | 250 | 2026-09-20 11:00 | 395.4706 | 445.2575 | 250 | 2026-09-20 11:00 | 366.4323 | 415.2453 | 250 | 2026-09-20 11:00 | 506.0758 | 504.1969 | 250 | 2026-09-20 11:00 | 301.924 | 450.3116 | 250 | 2026-09-20 11:00 | 205.0138 | 205.1067 | 250 | 2026-09-20 11:00 | 163.9836 | 162.1233 | 250 | 2026-09-20 11:00 | 184.7557 | 184.7453 | 250 | 2026-09-20 11:00 | 201.2892 | 201.0116 | 250 | 2026-09-20 11:00 | 207.1689 | 205.4325 | 250 | 2026-09-20 11:00 | 201.1119 | 202.9151 | 250 | 2026-09-20 11:00 | 179.0943 | 203.3413 | 250 | 2026-09-20 11:00 | 186.7039 | 203.0235 | 250
2026-09-20 12:00 | 226.5894 | 226.693 | 250 | 2026-09-20 12:00 | 223.7312 | 223.4219 | 250 | 2026-09-20 12:00 | 226.5077 | 226.5062 | 250 | 2026-09-20 12:00 | 283.1155 | 282.1147 | 250 | 2026-09-20 17:00 | 168.1056 | 226.4831 | 250 | 2026-09-20 16:00 | 243.1094 | 241.3302 | 250 | 2026-09-20 12:00 | 232.5749 | 239.5436 | 250 | 2026-09-20 12:00 | 219.5994 | 220.7521 | 250 | 2026-09-20 12:00 | 216.7563 | 216.7727 | 250 | 2026-09-21 04:00 | 139.898 | 269.5352 | 250 | 2026-09-20 12:00 | 259.6008 | 259.7888 | 250 | 2026-09-20 12:00 | 240.7645 | 240.9275 | 250 | 2026-09-20 12:00 | 219.7017 | 224.4785 | 250 | 2026-09-20 18:00 | 224.8017 | 226.0032 | 250 | 2026-09-20 12:00 | 219.3397 | 225.8319 | 250 | 2026-09-20 12:00 | 224.2262 | 225.8023 | 250 | 2026-09-20 13:00 | 209.116 | 224.3179 | 250 | 2026-09-20 12:00 | 224.4244 | 224.2183 | 250 | 2026-09-20 12:00 | 258.7556 | 259.8412 | 250 | 2026-09-20 12:00 | 187.2765 | 213.0941 | 250 | 2026-09-20 17:00 | 199.7765 | 223.8815 | 250 | 2026-09-20 12:00 | 217.0228 | 226.2255 | 250 | 2026-09-21 | 239.476 | 239.216 | 250 | 2026-09-20 15:00 | 219.3487 | 251.9614 | 250 | 2026-09-20 16:00 | 189.1136 | 224.9465 | 250 | 2026-09-20 12:00 | 209.1034 | 223.9349 | 250 | 2026-09-20 12:00 | 192.5854 | 256.1429 | 250 | 2026-09-20 12:00 | 269.3416 | 271.5417 | 250 | 2026-09-20 14:00 | 246.6183 | 298.7881 | 250 | 2026-09-20 12:00 | 209.5154 | 226.3113 | 250 | 2026-09-20 15:00 | 225.03 | 269.2863 | 250 | 2026-09-20 12:00 | 269.3533 | 269.3768 | 250 | 2026-09-20 12:00 | 343.9034 | 355.6954 | 250 | 2026-09-20 12:00 | 324.6608 | 327.8281 | 250 | 2026-09-20 12:00 | 324.1074 | 325.3368 | 250 | 2026-09-20 12:00 | 347.3119 | 348.102 | 250 | 2026-09-20 12:00 | 445.4393 | 445.2575 | 250 | 2026-09-20 12:00 | 406.7277 | 415.2453 | 250 | 2026-09-20 12:00 | 501.6081 | 504.1969 | 250 | 2026-09-20 12:00 | 325.3954 | 450.3116 | 250 | 2026-09-20 12:00 | 205.0516 | 205.1067 | 250 | 2026-09-20 12:00 | 160.7667 | 162.1233 | 250 | 2026-09-20 12:00 | 184.8144 | 184.7453 | 250 | 2026-09-20 12:00 | 200.9616 | 201.0116 | 250 | 2026-09-20 12:00 | 207.083 | 205.4325 | 250 | 2026-09-20 12:00 | 203.0608 | 202.9151 | 250 | 2026-09-20 12:00 | 190.0585 | 203.3413 | 250 | 2026-09-20 12:00 | 203.8951 | 203.0235 | 250
2026-09-20 13:00 | 227.4442 | 226.693 | 250 | 2026-09-20 13:00 | 223.7838 | 223.4219 | 250 | 2026-09-20 13:00 | 226.5004 | 226.5062 | 250 | 2026-09-20 13:00 | 284.0707 | 282.1147 | 250 | 2026-09-20 18:00 | 0.41712 | 226.4831 | 250 | 2026-09-20 17:00 | 243.0071 | 241.3302 | 250 | 2026-09-20 13:00 | 239.8276 | 239.5436 | 250 | 2026-09-20 13:00 | 222.8287 | 220.7521 | 250 | 2026-09-20 13:00 | 208.4308 | 216.7727 | 250 | 2026-09-21 05:00 | 242.4885 | 269.5352 | 250 | 2026-09-20 13:00 | 262.0269 | 259.7888 | 250 | 2026-09-20 13:00 | 237.9655 | 240.9275 | 250 | 2026-09-20 13:00 | 222.3212 | 224.4785 | 250 | 2026-09-20 19:00 | 226.2856 | 226.0032 | 250 | 2026-09-20 13:00 | 226.6887 | 225.8319 | 250 | 2026-09-20 13:00 | 226.4371 | 225.8023 | 250 | 2026-09-20 14:00 | 223.9877 | 224.3179 | 250 | 2026-09-20 13:00 | 224.3194 | 224.2183 | 250 | 2026-09-20 13:00 | 259.9329 | 259.8412 | 250 | 2026-09-20 13:00 | 213.503 | 213.0941 | 250 | 2026-09-20 18:00 | 223.3846 | 223.8815 | 250 | 2026-09-20 13:00 | 217.2796 | 226.2255 | 250 | 2026-09-21 01:00 | 236.8541 | 239.216 | 250 | 2026-09-20 16:00 | 243.591 | 251.9614 | 250 | 2026-09-20 17:00 | 204.304 | 224.9465 | 250 | 2026-09-20 13:00 | 213.3133 | 223.9349 | 250 | 2026-09-20 13:00 | 215.6478 | 256.1429 | 250 | 2026-09-20 13:00 | 256.6189 | 271.5417 | 250 | 2026-09-20 15:00 | 243.5545 | 298.7881 | 250 | 2026-09-20 13:00 | 186.6473 | 226.3113 | 250 | 2026-09-20 16:00 | 235.7732 | 269.2863 | 250 | 2026-09-20 13:00 | 197.8011 | 269.3768 | 250 | 2026-09-20 13:00 | 354.6981 | 355.6954 | 250 | 2026-09-20 13:00 | 327.8432 | 327.8281 | 250 | 2026-09-20 13:00 | 327.1019 | 325.3368 | 250 | 2026-09-20 13:00 | 347.6528 | 348.102 | 250 | 2026-09-20 13:00 | 449.4001 | 445.2575 | 250 | 2026-09-20 13:00 | 412.2061 | 415.2453 | 250 | 2026-09-20 13:00 | 502.3934 | 504.1969 | 250 | 2026-09-20 13:00 | 371.188 | 450.3116 | 250 | 2026-09-20 13:00 | 204.8954 | 205.1067 | 250 | 2026-09-20 13:00 | 163.1912 | 162.1233 | 250 | 2026-09-20 13:00 | 185.0691 | 184.7453 | 250 | 2026-09-20 13:00 | 162.4204 | 201.0116 | 250 | 2026-09-20 13:00 | 204.9811 | 205.4325 | 250 | 2026-09-20 13:00 | 200.1444 | 202.9151 | 250 | 2026-09-20 13:00 | 171.7878 | 203.3413 | 250 | 2026-09-20 13:00 | 160.4786 | 203.0235 | 250
2026-09-20 14:00 | 228.6027 | 226.693 | 250 | 2026-09-20 14:00 | 223.5744 | 223.4219 | 250 | 2026-09-20 14:00 | 226.8505 | 226.5062 | 250 | 2026-09-20 14:00 | 284.175 | 282.1147 | 250 | 2026-09-20 19:00 | 227.0138 | 226.4831 | 250 | 2026-09-20 18:00 | 241.5417 | 241.3302 | 250 | 2026-09-20 14:00 | 238.546 | 239.5436 | 250 | 2026-09-20 14:00 | 222.8546 | 220.7521 | 250 | 2026-09-20 14:00 | 218.0784 | 216.7727 | 250 | 2026-09-21 06:00 | 162.4412 | 269.5352 | 250 | 2026-09-20 14:00 | 259.7291 | 259.7888 | 250 | 2026-09-20 14:00 | 240.9868 | 240.9275 | 250 | 2026-09-20 14:00 | 224.1452 | 224.4785 | 250 | 2026-09-20 20:00 | 225.3847 | 226.0032 | 250 | 2026-09-20 14:00 | 224.8674 | 225.8319 | 250 | 2026-09-20 14:00 | 224.3358 | 225.8023 | 250 | 2026-09-20 15:00 | 206.0494 | 224.3179 | 250 | 2026-09-20 14:00 | 221.8731 | 224.2183 | 250 | 2026-09-20 14:00 | 259.7188 | 259.8412 | 250 | 2026-09-20 14:00 | 213.5644 | 213.0941 | 250 | 2026-09-20 19:00 | 224.3082 | 223.8815 | 250 | 2026-09-20 14:00 | 206.619 | 226.2255 | 250 | 2026-09-21 02:00 | 238.9902 | 239.216 | 250 | 2026-09-20 17:00 | 252.085 | 251.9614 | 250 | 2026-09-20 18:00 | 202.5104 | 224.9465 | 250 | 2026-09-20 14:00 | 220.0673 | 223.9349 | 250 | 2026-09-20 14:00 | 195.7979 | 256.1429 | 250 | 2026-09-20 14:00 | 268.5899 | 271.5417 | 250 | 2026-09-20 16:00 | 264.3335 | 298.7881 | 250 | 2026-09-20 14:00 | 226.529 | 226.3113 | 250 | 2026-09-20 17:00 | 246.8272 | 269.2863 | 250 | 2026-09-20 14:00 | 269.33 | 269.3768 | 250 | 2026-09-20 14:00 | 351.425 | 355.6954 | 250 | 2026-09-20 14:00 | 326.9593 | 327.8281 | 250 | 2026-09-20 14:00 | 327.6716 | 325.3368 | 250 | 2026-09-20 14:00 | 348.6886 | 348.102 | 250 | 2026-09-20 14:00 | 443.9067 | 445.2575 | 250 | 2026-09-20 14:00 | 342.8529 | 415.2453 | 250 | 2026-09-20 14:00 | 505.9306 | 504.1969 | 250 | 2026-09-20 14:00 | 435.9713 | 450.3116 | 250 | 2026-09-20 14:00 | 205.1176 | 205.1067 | 250 | 2026-09-20 14:00 | 162.9842 | 162.1233 | 250 | 2026-09-20 14:00 | 184.4604 | 184.7453 | 250 | 2026-09-20 14:00 | 168.6006 | 201.0116 | 250 | 2026-09-20 14:00 | 193.0617 | 205.4325 | 250 | 2026-09-20 14:00 | 202.972 | 202.9151 | 250 | 2026-09-20 14:00 | 194.9753 | 203.3413 | 250 | 2026-09-20 14:00 | 197.4306 | 203.0235 | 250
2026-09-20 15:00 | 224.9214 | 226.693 | 250 | 2026-09-20 15:00 | 223.5005 | 223.4219 | 250 | 2026-09-20 15:00 | 227.013 | 226.5062 | 250 | 2026-09-20 15:00 | 282.5876 | 282.1147 | 250 | 2026-09-20 20:00 | 227.1818 | 226.4831 | 250 | 2026-09-20 19:00 | 242.8765 | 241.3302 | 250 | 2026-09-20 15:00 | 239.1787 | 239.5436 | 250 | 2026-09-20 15:00 | 218.1674 | 220.7521 | 250 | 2026-09-20 15:00 | 218.9984 | 216.7727 | 250 | 2026-09-21 07:00 | 251.3459 | 269.5352 | 250 | 2026-09-20 15:00 | 259.5481 | 259.7888 | 250 | 2026-09-20 15:00 | 229.2278 | 240.9275 | 250 | 2026-09-20 15:00 | 224.1924 | 224.4785 | 250 | 2026-09-20 21:00 | 226.517 | 226.0032 | 250 | 2026-09-20 15:00 | 220.9156 | 225.8319 | 250 | 2026-09-20 15:00 | 220.7169 | 225.8023 | 250 | 2026-09-20 16:00 | 203.5711 | 224.3179 | 250 | 2026-09-20 15:00 | 224.2755 | 224.2183 | 250 | 2026-09-20 15:00 | 260.3268 | 259.8412 | 250 | 2026-09-20 15:00 | 213.3559 | 213.0941 | 250 | 2026-09-20 20:00 | 209.1571 | 223.8815 | 250 | 2026-09-20 15:00 | 224.4206 | 226.2255 | 250 | 2026-09-21 03:00 | 183.129 | 239.216 | 250 | 2026-09-20 18:00 | 233.1037 | 251.9614 | 250 | 2026-09-20 19:00 | 220.9601 | 224.9465 | 250 | 2026-09-20 15:00 | 198.47 | 223.9349 | 250 | 2026-09-20 15:00 | 259.0111 | 256.1429 | 250 | 2026-09-20 15:00 | 272.0307 | 271.5417 | 250 | 2026-09-20 17:00 | 298.2451 | 298.7881 | 250 | 2026-09-20 15:00 | 183.9737 | 226.3113 | 250 | 2026-09-20 18:00 | 241.4291 | 269.2863 | 250 | 2026-09-20 15:00 | 233.2114 | 269.3768 | 250 | 2026-09-20 15:00 | 333.682 | 355.6954 | 250 | 2026-09-20 15:00 | 324.1608 | 327.8281 | 250 | 2026-09-20 15:00 | 262.991 | 325.3368 | 250 | 2026-09-20 15:00 | 352.1192 | 348.102 | 250 | 2026-09-20 15:00 | 378.4634 | 445.2575 | 250 | 2026-09-20 15:00 | 351.2325 | 415.2453 | 250 | 2026-09-20 15:00 | 505.4919 | 504.1969 | 250 | 2026-09-20 15:00 | 445.4504 | 450.3116 | 250 | 2026-09-20 15:00 | 205.2269 | 205.1067 | 250 | 2026-09-20 15:00 | 150.9077 | 162.1233 | 250 | 2026-09-20 15:00 | 185.3791 | 184.7453 | 250 | 2026-09-20 15:00 | 203.1847 | 201.0116 | 250 | 2026-09-20 15:00 | 204.5816 | 205.4325 | 250 | 2026-09-20 15:00 | 202.9652 | 202.9151 | 250 | 2026-09-20 15:00 | 203.1874 | 203.3413 | 250 | 2026-09-20 15:00 | 205.1722 | 203.0235 | 250
2026-09-20 16:00 | 225.109 | 226.693 | 250 | 2026-09-20 16:00 | 223.5047 | 223.4219 | 250 | 2026-09-20 16:00 | 226.6547 | 226.5062 | 250 | 2026-09-20 16:00 | 280.8114 | 282.1147 | 250 | 2026-09-20 21:00 | 227.5998 | 226.4831 | 250 | 2026-09-20 20:00 | 243.1769 | 241.3302 | 250 | 2026-09-20 16:00 | 239.4065 | 239.5436 | 250 | 2026-09-20 16:00 | 220.7334 | 220.7521 | 250 | 2026-09-20 16:00 | 215.822 | 216.7727 | 250 | 2026-09-21 08:00 | 269.463 | 269.5352 | 250 | 2026-09-20 16:00 | 259.3022 | 259.7888 | 250 | 2026-09-20 16:00 | 240.7971 | 240.9275 | 250 | 2026-09-20 16:00 | 223.7371 | 224.4785 | 250 | 2026-09-20 22:00 | 226.3896 | 226.0032 | 250 | 2026-09-20 16:00 | 220.5451 | 225.8319 | 250 | 2026-09-20 16:00 | 208.3931 | 225.8023 | 250 | 2026-09-20 17:00 | 224.3951 | 224.3179 | 250 | 2026-09-20 16:00 | 224.5829 | 224.2183 | 250 | 2026-09-20 16:00 | 259.1458 | 259.8412 | 250 | 2026-09-20 16:00 | 184.3575 | 213.0941 | 250 | 2026-09-20 21:00 | 209.2488 | 223.8815 | 250 | 2026-09-20 16:00 | 194.9363 | 226.2255 | 250 | 2026-09-21 04:00 | 211.4647 | 239.216 | 250 | 2026-09-20 19:00 | 242.6973 | 251.9614 | 250 | 2026-09-20 20:00 | 219.0486 | 224.9465 | 250 | 2026-09-20 16:00 | 223.813 | 223.9349 | 250 | 2026-09-20 16:00 | 238.8843 | 256.1429 | 250 | 2026-09-20 16:00 | 269.2225 | 271.5417 | 250 | 2026-09-20 18:00 | 298.6069 | 298.7881 | 250 | 2026-09-20 16:00 | 212.6957 | 226.3113 | 250 | 2026-09-20 19:00 | 263.5578 | 269.2863 | 250 | 2026-09-20 16:00 | 248.8114 | 269.3768 | 250 | 2026-09-20 16:00 | 352.3193 | 355.6954 | 250 | 2026-09-20 16:00 | 313.4306 | 327.8281 | 250 | 2026-09-20 16:00 | 327.3467 | 325.3368 | 250 | 2026-09-20 16:00 | 348.0956 | 348.102 | 250 | 2026-09-20 16:00 | 410.2782 | 445.2575 | 250 | 2026-09-20 16:00 | 307.495 | 415.2453 | 250 | 2026-09-20 16:00 | 461.5766 | 504.1969 | 250 | 2026-09-20 16:00 | 418.4456 | 450.3116 | 250 | 2026-09-20 16:00 | 205.3225 | 205.1067 | 250 | 2026-09-20 16:00 | 161.904 | 162.1233 | 250 | 2026-09-20 16:00 | 185.0014 | 184.7453 | 250 | 2026-09-20 16:00 | 185.6607 | 201.0116 | 250 | 2026-09-20 16:00 | 188.8569 | 205.4325 | 250 | 2026-09-20 16:00 | 190.9948 | 202.9151 | 250 | 2026-09-20 16:00 | 196.7404 | 203.3413 | 250 | 2026-09-20 16:00 | 205.0883 | 203.0235 | 250
2026-09-20 17:00 | 225.2189 | 226.693 | 250 | 2026-09-20 17:00 | 223.5409 | 223.4219 | 250 | 2026-09-20 17:00 | 226.8388 | 226.5062 | 250 | 2026-09-20 17:00 | 281.5875 | 282.1147 | 250 | 2026-09-20 22:00 | 226.8421 | 226.4831 | 250 | 2026-09-20 21:00 | 241.7084 | 241.3302 | 250 | 2026-09-20 17:00 | 240.5822 | 239.5436 | 250 | 2026-09-20 17:00 | 222.7787 | 220.7521 | 250 | 2026-09-20 17:00 | 215.8027 | 216.7727 | 250 | 2026-09-21 09:00 | 269.3792 | 269.5352 | 250 | 2026-09-20 17:00 | 261.7876 | 259.7888 | 250 | 2026-09-20 17:00 | 223.8404 | 240.9275 | 250 | 2026-09-20 17:00 | 224.7928 | 224.4785 | 250 | 2026-09-20 23:00 | 226.8042 | 226.0032 | 250 | 2026-09-20 17:00 | 212.6115 | 225.8319 | 250 | 2026-09-20 17:00 | 224.8527 | 225.8023 | 250 | 2026-09-20 18:00 | 221.3 | 224.3179 | 250 | 2026-09-20 17:00 | 226.5945 | 224.2183 | 250 | 2026-09-20 17:00 | 258.6041 | 259.8412 | 250 | 2026-09-20 17:00 | 213.3985 | 213.0941 | 250 | 2026-09-20 22:00 | 204.7343 | 223.8815 | 250 | 2026-09-20 17:00 | 221.4868 | 226.2255 | 250 | 2026-09-21 05:00 | 118.6948 | 239.216 | 250 | 2026-09-20 20:00 | 219.8331 | 251.9614 | 250 | 2026-09-20 21:00 | 222.3409 | 224.9465 | 250 | 2026-09-20 17:00 | 224.6 | 223.9349 | 250 | 2026-09-20 17:00 | 240.459 | 256.1429 | 250 | 2026-09-20 17:00 | 271.9986 | 271.5417 | 250 | 2026-09-20 19:00 | 295.7866 | 298.7881 | 250 | 2026-09-20 17:00 | 189.5324 | 226.3113 | 250 | 2026-09-20 20:00 | 268.6155 | 269.2863 | 250 | 2026-09-20 17:00 | 269.7226 | 269.3768 | 250 | 2026-09-20 17:00 | 346.6243 | 355.6954 | 250 | 2026-09-20 17:00 | 323.6026 | 327.8281 | 250 | 2026-09-20 17:00 | 326.9986 | 325.3368 | 250 | 2026-09-20 17:00 | 348.9961 | 348.102 | 250 | 2026-09-20 17:00 | 408.3548 | 445.2575 | 250 | 2026-09-20 17:00 | 412.2468 | 415.2453 | 250 | 2026-09-20 17:00 | 506.4597 | 504.1969 | 250 | 2026-09-20 17:00 | 421.5254 | 450.3116 | 250 | 2026-09-20 17:00 | 205.3737 | 205.1067 | 250 | 2026-09-20 17:00 | 163.2949 | 162.1233 | 250 | 2026-09-20 17:00 | 185.0798 | 184.7453 | 250 | 2026-09-20 17:00 | 192.5001 | 201.0116 | 250 | 2026-09-20 17:00 | 198.2357 | 205.4325 | 250 | 2026-09-20 17:00 | 200.1146 | 202.9151 | 250 | 2026-09-20 17:00 | 189.7437 | 203.3413 | 250 | 2026-09-20 17:00 | 203.4801 | 203.0235 | 250
2026-09-20 18:00 | 225.6234 | 226.693 | 250 | 2026-09-20 18:00 | 223.3923 | 223.4219 | 250 | 2026-09-20 18:00 | 226.7592 | 226.5062 | 250 | 2026-09-20 18:00 | 281.7879 | 282.1147 | 250 | 2026-09-20 23:00 | 226.8359 | 226.4831 | 250 | 2026-09-20 22:00 | 240.7593 | 241.3302 | 250 | 2026-09-20 18:00 | 242.382 | 239.5436 | 250 | 2026-09-20 18:00 | 222.935 | 220.7521 | 250 | 2026-09-20 18:00 | 205.4968 | 216.7727 | 250 | 2026-09-21 10:00 | 269.0679 | 269.5352 | 250 | 2026-09-20 18:00 | 259.0512 | 259.7888 | 250 | 2026-09-20 18:00 | 228.9423 | 240.9275 | 250 | 2026-09-20 18:00 | 224.6677 | 224.4785 | 250 | 2026-09-21 | 226.1279 | 226.0032 | 250 | 2026-09-20 18:00 | 217.8354 | 225.8319 | 250 | 2026-09-20 18:00 | 219.5019 | 225.8023 | 250 | 2026-09-20 19:00 | 224.0719 | 224.3179 | 250 | 2026-09-20 18:00 | 224.9486 | 224.2183 | 250 | 2026-09-20 18:00 | 260.272 | 259.8412 | 250 | 2026-09-20 18:00 | 207.083 | 213.0941 | 250 | 2026-09-20 23:00 | 194.995 | 223.8815 | 250 | 2026-09-20 18:00 | 223.9924 | 226.2255 | 250 | 2026-09-21 06:00 | 239.0114 | 239.216 | 250 | 2026-09-20 21:00 | 252.2007 | 251.9614 | 250 | 2026-09-20 22:00 | 226.7566 | 224.9465 | 250 | 2026-09-20 18:00 | 224.2366 | 223.9349 | 250 | 2026-09-20 18:00 | 255.2553 | 256.1429 | 250 | 2026-09-20 18:00 | 271.9699 | 271.5417 | 250 | 2026-09-20 20:00 | 290.5456 | 298.7881 | 250 | 2026-09-20 18:00 | 226.3387 | 226.3113 | 250 | 2026-09-20 21:00 | 272.7755 | 269.2863 | 250 | 2026-09-20 18:00 | 253.55 | 269.3768 | 250 | 2026-09-20 18:00 | 356.5123 | 355.6954 | 250 | 2026-09-20 18:00 | 323.3413 | 327.8281 | 250 | 2026-09-20 18:00 | 323.8396 | 325.3368 | 250 | 2026-09-20 18:00 | 344.4888 | 348.102 | 250 | 2026-09-20 18:00 | 445.1139 | 445.2575 | 250 | 2026-09-20 18:00 | 388.915 | 415.2453 | 250 | 2026-09-20 18:00 | 432.4722 | 504.1969 | 250 | 2026-09-20 18:00 | 445.7713 | 450.3116 | 250 | 2026-09-20 18:00 | 205.7647 | 205.1067 | 250 | 2026-09-20 18:00 | 163.1651 | 162.1233 | 250 | 2026-09-20 18:00 | 184.9454 | 184.7453 | 250 | 2026-09-20 18:00 | 175.5787 | 201.0116 | 250 | 2026-09-20 18:00 | 195.5544 | 205.4325 | 250 | 2026-09-20 18:00 | 202.9283 | 202.9151 | 250 | 2026-09-20 18:00 | 203.1987 | 203.3413 | 250 | 2026-09-20 18:00 | 200.0112 | 203.0235 | 250
2026-09-20 19:00 | 225.8441 | 226.693 | 250 | 2026-09-20 19:00 | 223.6771 | 223.4219 | 250 | 2026-09-20 19:00 | 227.0035 | 226.5062 | 250 | 2026-09-20 19:00 | 281.23 | 282.1147 | 250 | 2026-09-21 | 224.4615 | 226.4831 | 250 | 2026-09-20 23:00 | 240.8598 | 241.3302 | 250 | 2026-09-20 19:00 | 242.4439 | 239.5436 | 250 | 2026-09-20 19:00 | 222.8872 | 220.7521 | 250 | 2026-09-20 19:00 | 218.6362 | 216.7727 | 250 | 2026-09-21 11:00 | 269.2161 | 269.5352 | 250 | 2026-09-20 19:00 | 261.3461 | 259.7888 | 250 | 2026-09-20 19:00 | 240.7479 | 240.9275 | 250 | 2026-09-20 19:00 | 224.3581 | 224.4785 | 250 | 2026-09-21 01:00 | 224.0613 | 226.0032 | 250 | 2026-09-20 19:00 | 224.0345 | 225.8319 | 250 | 2026-09-20 19:00 | 226.4252 | 225.8023 | 250 | 2026-09-20 20:00 | 224.3058 | 224.3179 | 250 | 2026-09-20 19:00 | 220.4855 | 224.2183 | 250 | 2026-09-20 19:00 | 259.8839 | 259.8412 | 250 | 2026-09-20 19:00 | 200.3372 | 213.0941 | 250 | 2026-09-21 | 217.9622 | 223.8815 | 250 | 2026-09-20 19:00 | 224.6543 | 226.2255 | 250 | 2026-09-21 07:00 | 239.2041 | 239.216 | 250 | 2026-09-20 22:00 | 226.5319 | 251.9614 | 250 | 2026-09-20 23:00 | 225.1774 | 224.9465 | 250 | 2026-09-20 19:00 | 223.4745 | 223.9349 | 250 | 2026-09-20 19:00 | 242.2063 | 256.1429 | 250 | 2026-09-20 19:00 | 271.924 | 271.5417 | 250 | 2026-09-20 21:00 | 299.7058 | 298.7881 | 250 | 2026-09-20 19:00 | 222.4105 | 226.3113 | 250 | 2026-09-20 22:00 | 272.7086 | 269.2863 | 250 | 2026-09-20 19:00 | 269.1717 | 269.3768 | 250 | 2026-09-20 19:00 | 355.5437 | 355.6954 | 250 | 2026-09-20 19:00 | 327.2013 | 327.8281 | 250 | 2026-09-20 19:00 | 299.4868 | 325.3368 | 250 | 2026-09-20 19:00 | 337.6382 | 348.102 | 250 | 2026-09-20 19:00 | 449.2885 | 445.2575 | 250 | 2026-09-20 19:00 | 390.3031 | 415.2453 | 250 | 2026-09-20 19:00 | 425.58 | 504.1969 | 250 | 2026-09-20 19:00 | 454.5924 | 450.3116 | 250 | 2026-09-20 19:00 | 205.0394 | 205.1067 | 250 | 2026-09-20 19:00 | 161.8482 | 162.1233 | 250 | 2026-09-20 19:00 | 184.5582 | 184.7453 | 250 | 2026-09-20 19:00 | 186.3938 | 201.0116 | 250 | 2026-09-20 19:00 | 206.424 | 205.4325 | 250 | 2026-09-20 19:00 | 202.7113 | 202.9151 | 250 | 2026-09-20 19:00 | 202.2292 | 203.3413 | 250 | 2026-09-20 19:00 | 203.1027 | 203.0235 | 250
2026-09-20 20:00 | 226.1769 | 226.693 | 250 | 2026-09-20 20:00 | 223.5856 | 223.4219 | 250 | 2026-09-20 20:00 | 227.0606 | 226.5062 | 250 | 2026-09-20 20:00 | 281.89 | 282.1147 | 250 | 2026-09-21 01:00 | 219.2866 | 226.4831 | 250 | 2026-09-21 | 206.2003 | 241.3302 | 250 | 2026-09-20 20:00 | 242.9639 | 239.5436 | 250 | 2026-09-20 20:00 | 222.878 | 220.7521 | 250 | 2026-09-20 20:00 | 215.7958 | 216.7727 | 250 | 2026-09-21 12:00 | 269.2301 | 269.5352 | 250 | 2026-09-20 20:00 | 261.4237 | 259.7888 | 250 | 2026-09-20 20:00 | 241.3373 | 240.9275 | 250 | 2026-09-20 20:00 | 224.3126 | 224.4785 | 250 | 2026-09-21 02:00 | 184.5116 | 226.0032 | 250 | 2026-09-20 20:00 | 227.3433 | 225.8319 | 250 | 2026-09-20 20:00 | 226.8715 | 225.8023 | 250 | 2026-09-20 21:00 | 223.821 | 224.3179 | 250 | 2026-09-20 20:00 | 223.4242 | 224.2183 | 250 | 2026-09-20 20:00 | 259.5492 | 259.8412 | 250 | 2026-09-20 20:00 | 175.5386 | 213.0941 | 250 | 2026-09-21 01:00 | 175.1923 | 223.8815 | 250 | 2026-09-20 20:00 | 222.0452 | 226.2255 | 250 | 2026-09-21 08:00 | 209.8331 | 239.216 | 250 | 2026-09-20 23:00 | 200.6446 | 251.9614 | 250 | 2026-09-21 | 192.9473 | 224.9465 | 250 | 2026-09-20 20:00 | 152.6969 | 223.9349 | 250 | 2026-09-20 20:00 | 244.8652 | 256.1429 | 250 | 2026-09-20 20:00 | 266.221 | 271.5417 | 250 | 2026-09-20 22:00 | 301.2821 | 298.7881 | 250 | 2026-09-20 20:00 | 226.7257 | 226.3113 | 250 | 2026-09-20 23:00 | 272.6728 | 269.2863 | 250 | 2026-09-20 20:00 | 229.992 | 269.3768 | 250 | 2026-09-20 20:00 | 356.8371 | 355.6954 | 250 | 2026-09-20 20:00 | 324.8781 | 327.8281 | 250 | 2026-09-20 20:00 | 308.4503 | 325.3368 | 250 | 2026-09-20 20:00 | 340.3975 | 348.102 | 250 | 2026-09-20 20:00 | 413.4832 | 445.2575 | 250 | 2026-09-20 20:00 | 390.5676 | 415.2453 | 250 | 2026-09-20 20:00 | 457.7976 | 504.1969 | 250 | 2026-09-20 20:00 | 417.9967 | 450.3116 | 250 | 2026-09-20 20:00 | 206.5387 | 205.1067 | 250 | 2026-09-20 20:00 | 161.8041 | 162.1233 | 250 | 2026-09-20 20:00 | 184.8461 | 184.7453 | 250 | 2026-09-20 20:00 | 156.345 | 201.0116 | 250 | 2026-09-20 20:00 | 204.6194 | 205.4325 | 250 | 2026-09-20 20:00 | 199.7555 | 202.9151 | 250 | 2026-09-20 20:00 | 205.0354 | 203.3413 | 250 | 2026-09-20 20:00 | 205.1035 | 203.0235 | 250
2026-09-20 21:00 | 226.1637 | 226.693 | 250 | 2026-09-20 21:00 | 223.132 | 223.4219 | 250 | 2026-09-20 21:00 | 226.911 | 226.5062 | 250 | 2026-09-20 21:00 | 284.3412 | 282.1147 | 250 | 2026-09-21 02:00 | 217.9156 | 226.4831 | 250 | 2026-09-21 01:00 | 239.3047 | 241.3302 | 250 | 2026-09-20 21:00 | 243.6362 | 239.5436 | 250 | 2026-09-20 21:00 | 222.8428 | 220.7521 | 250 | 2026-09-20 21:00 | 218.388 | 216.7727 | 250 | 2026-09-21 13:00 | 269.2834 | 269.5352 | 250 | 2026-09-20 21:00 | 259.6524 | 259.7888 | 250 | 2026-09-20 21:00 | 241.3937 | 240.9275 | 250 | 2026-09-20 21:00 | 224.655 | 224.4785 | 250 | 2026-09-21 03:00 | 169.9576 | 226.0032 | 250 | 2026-09-20 21:00 | 226.7138 | 225.8319 | 250 | 2026-09-20 21:00 | 224.7916 | 225.8023 | 250 | 2026-09-20 22:00 | 219.4941 | 224.3179 | 250 | 2026-09-20 21:00 | 215.2584 | 224.2183 | 250 | 2026-09-20 21:00 | 259.4778 | 259.8412 | 250 | 2026-09-20 21:00 | 211.6988 | 213.0941 | 250 | 2026-09-21 02:00 | 165.8861 | 223.8815 | 250 | 2026-09-20 21:00 | 225.0194 | 226.2255 | 250 | 2026-09-21 09:00 | 222.696 | 239.216 | 250 | 2026-09-21 | 174.031 | 251.9614 | 250 | 2026-09-21 01:00 | 228.1433 | 224.9465 | 250 | 2026-09-20 21:00 | 166.7599 | 223.9349 | 250 | 2026-09-20 21:00 | 172.0328 | 256.1429 | 250 | 2026-09-20 21:00 | 272.021 | 271.5417 | 250 | 2026-09-20 23:00 | 299.2009 | 298.7881 | 250 | 2026-09-20 21:00 | 227.0619 | 226.3113 | 250 | 2026-09-21 | 271.5035 | 269.2863 | 250 | 2026-09-20 21:00 | 242.1498 | 269.3768 | 250 | 2026-09-20 21:00 | 356.2161 | 355.6954 | 250 | 2026-09-20 21:00 | 328.652 | 327.8281 | 250 | 2026-09-20 21:00 | 326.6474 | 325.3368 | 250 | 2026-09-20 21:00 | 277.3025 | 348.102 | 250 | 2026-09-20 21:00 | 444.5539 | 445.2575 | 250 | 2026-09-20 21:00 | 416.531 | 415.2453 | 250 | 2026-09-20 21:00 | 505.437 | 504.1969 | 250 | 2026-09-20 21:00 | 445.6986 | 450.3116 | 250 | 2026-09-20 21:00 | 204.7968 | 205.1067 | 250 | 2026-09-20 21:00 | 163.6218 | 162.1233 | 250 | 2026-09-20 21:00 | 182.8331 | 184.7453 | 250 | 2026-09-20 21:00 | 200.9295 | 201.0116 | 250 | 2026-09-20 21:00 | 197.2857 | 205.4325 | 250 | 2026-09-20 21:00 | 201.8226 | 202.9151 | 250 | 2026-09-20 21:00 | 205.1509 | 203.3413 | 250 | 2026-09-20 21:00 | 203.1277 | 203.0235 | 250
2026-09-20 22:00 | 225.186 | 226.693 | 250 | 2026-09-20 22:00 | 223.5766 | 223.4219 | 250 | 2026-09-20 22:00 | 227.9159 | 226.5062 | 250 | 2026-09-20 22:00 | 282.3885 | 282.1147 | 250 | 2026-09-21 03:00 | 203.3024 | 226.4831 | 250 | 2026-09-21 02:00 | 143.4818 | 241.3302 | 250 | 2026-09-20 22:00 | 243.524 | 239.5436 | 250 | 2026-09-20 22:00 | 222.8473 | 220.7521 | 250 | 2026-09-20 22:00 | 218.5485 | 216.7727 | 250 | 2026-09-21 14:00 | 253.7567 | 269.5352 | 250 | 2026-09-20 22:00 | 262.0412 | 259.7888 | 250 | 2026-09-20 22:00 | 242.4742 | 240.9275 | 250 | 2026-09-20 22:00 | 224.5515 | 224.4785 | 250 | 2026-09-21 04:00 | 196.1963 | 226.0032 | 250 | 2026-09-20 22:00 | 227.2881 | 225.8319 | 250 | 2026-09-20 22:00 | 226.5503 | 225.8023 | 250 | 2026-09-20 23:00 | 223.473 | 224.3179 | 250 | 2026-09-20 22:00 | 186.1044 | 224.2183 | 250 | 2026-09-20 22:00 | 261.1341 | 259.8412 | 250 | 2026-09-20 22:00 | 208.8148 | 213.0941 | 250 | 2026-09-21 03:00 | 149.4658 | 223.8815 | 250 | 2026-09-20 22:00 | 226.5469 | 226.2255 | 250 | 2026-09-21 10:00 | 195.1615 | 239.216 | 250 | 2026-09-21 01:00 | 250.2969 | 251.9614 | 250 | 2026-09-21 02:00 | 146.665 | 224.9465 | 250 | 2026-09-20 22:00 | 224.5332 | 223.9349 | 250 | 2026-09-20 22:00 | 256.0794 | 256.1429 | 250 | 2026-09-20 22:00 | 261.0712 | 271.5417 | 250 | 2026-09-21 | 301.4366 | 298.7881 | 250 | 2026-09-20 22:00 | 227.2006 | 226.3113 | 250 | 2026-09-21 01:00 | 223.1026 | 269.2863 | 250 | 2026-09-20 22:00 | 272.3484 | 269.3768 | 250 | 2026-09-20 22:00 | 356.2536 | 355.6954 | 250 | 2026-09-20 22:00 | 328.17 | 327.8281 | 250 | 2026-09-20 22:00 | 328.225 | 325.3368 | 250 | 2026-09-20 22:00 | 320.0254 | 348.102 | 250 | 2026-09-20 22:00 | 445.3777 | 445.2575 | 250 | 2026-09-20 22:00 | 418.6522 | 415.2453 | 250 | 2026-09-20 22:00 | 500.9548 | 504.1969 | 250 | 2026-09-20 22:00 | 443.9471 | 450.3116 | 250 | 2026-09-20 22:00 | 205.0828 | 205.1067 | 250 | 2026-09-20 22:00 | 163.3861 | 162.1233 | 250 | 2026-09-20 22:00 | 176.4811 | 184.7453 | 250 | 2026-09-20 22:00 | 201.2463 | 201.0116 | 250 | 2026-09-20 22:00 | 184.3016 | 205.4325 | 250 | 2026-09-20 22:00 | 200.5523 | 202.9151 | 250 | 2026-09-20 22:00 | 204.6524 | 203.3413 | 250 | 2026-09-20 22:00 | 205.0319 | 203.0235 | 250
2026-09-20 23:00 | 225.5066 | 226.693 | 250 | 2026-09-20 23:00 | 223.096 | 223.4219 | 250 | 2026-09-20 23:00 | 227.6657 | 226.5062 | 250 | 2026-09-20 23:00 | 281.148 | 282.1147 | 250 | 2026-09-21 04:00 | 106.9701 | 226.4831 | 250 | 2026-09-21 03:00 | 148.4887 | 241.3302 | 250 | 2026-09-20 23:00 | 243.6826 | 239.5436 | 250 | 2026-09-20 23:00 | 220.7354 | 220.7521 | 250 | 2026-09-20 23:00 | 218.4084 | 216.7727 | 250 | 2026-09-21 15:00 | 269.3398 | 269.5352 | 250 | 2026-09-20 23:00 | 259.6515 | 259.7888 | 250 | 2026-09-20 23:00 | 243.2317 | 240.9275 | 250 | 2026-09-20 23:00 | 224.8526 | 224.4785 | 250 | 2026-09-21 05:00 | 137.8924 | 226.0032 | 250 | 2026-09-20 23:00 | 226.5564 | 225.8319 | 250 | 2026-09-20 23:00 | 225.7894 | 225.8023 | 250 | 2026-09-21 | 224.3105 | 224.3179 | 250 | 2026-09-20 23:00 | 196.732 | 224.2183 | 250 | 2026-09-20 23:00 | 260.1334 | 259.8412 | 250 | 2026-09-20 23:00 | 213.6618 | 213.0941 | 250 | 2026-09-21 04:00 | 106.9171 | 223.8815 | 250 | 2026-09-20 23:00 | 224.5976 | 226.2255 | 250 | 2026-09-21 11:00 | 239.2123 | 239.216 | 250 | 2026-09-21 02:00 | 195.1293 | 251.9614 | 250 | 2026-09-21 03:00 | 211.0268 | 224.9465 | 250 | 2026-09-20 23:00 | 139.5709 | 223.9349 | 250 | 2026-09-20 23:00 | 258.4785 | 256.1429 | 250 | 2026-09-20 23:00 | 251.1621 | 271.5417 | 250 | 2026-09-21 01:00 | 183.6265 | 298.7881 | 250 | 2026-09-20 23:00 | 227.0291 | 226.3113 | 250 | 2026-09-21 02:00 | 172.0048 | 269.2863 | 250 | 2026-09-20 23:00 | 219.3424 | 269.3768 | 250 | 2026-09-20 23:00 | 355.2548 | 355.6954 | 250 | 2026-09-20 23:00 | 327.973 | 327.8281 | 250 | 2026-09-20 23:00 | 328.8819 | 325.3368 | 250 | 2026-09-20 23:00 | 293.4969 | 348.102 | 250 | 2026-09-20 23:00 | 443.963 | 445.2575 | 250 | 2026-09-20 23:00 | 401.2321 | 415.2453 | 250 | 2026-09-20 23:00 | 420.3324 | 504.1969 | 250 | 2026-09-20 23:00 | 380.1976 | 450.3116 | 250 | 2026-09-20 23:00 | 204.9385 | 205.1067 | 250 | 2026-09-20 23:00 | 163.6793 | 162.1233 | 250 | 2026-09-20 23:00 | 182.9785 | 184.7453 | 250 | 2026-09-20 23:00 | 200.9743 | 201.0116 | 250 | 2026-09-20 23:00 | 205.0336 | 205.4325 | 250 | 2026-09-20 23:00 | 202.9449 | 202.9151 | 250 | 2026-09-20 23:00 | 205.669 | 203.3413 | 250 | 2026-09-20 23:00 | 202.6147 | 203.0235 | 250
2026-09-21 | 225.3902 | 226.693 | 250 | 2026-09-21 | 223.346 | 223.4219 | 250 | 2026-09-21 | 227.428 | 226.5062 | 250 | 2026-09-21 | 281.6382 | 282.1147 | 250 | 2026-09-21 05:00 | 134.2151 | 226.4831 | 250 | 2026-09-21 04:00 | 216.4547 | 241.3302 | 250 | 2026-09-21 | 242.1337 | 239.5436 | 250 | 2026-09-21 | 220.6002 | 220.7521 | 250 | 2026-09-21 | 218.4026 | 216.7727 | 250 | 2026-09-21 16:00 | 269.898 | 269.5352 | 250 | 2026-09-21 | 262.5064 | 259.7888 | 250 | 2026-09-21 | 241.7572 | 240.9275 | 250 | 2026-09-21 | 226.2624 | 224.4785 | 250 | 2026-09-21 06:00 | 166.7782 | 226.0032 | 250 | 2026-09-21 | 220.0348 | 225.8319 | 250 | 2026-09-21 | 197.3036 | 225.8023 | 250 | 2026-09-21 01:00 | 223.975 | 224.3179 | 250 | 2026-09-21 | 187.2771 | 224.2183 | 250 | 2026-09-21 | 259.7517 | 259.8412 | 250 | 2026-09-21 | 208.4664 | 213.0941 | 250 | 2026-09-21 05:00 | 120.9732 | 223.8815 | 250 | 2026-09-21 | 226.5581 | 226.2255 | 250 | 2026-09-21 12:00 | 230.2324 | 239.216 | 250 | 2026-09-21 03:00 | 141.4505 | 251.9614 | 250 | 2026-09-21 04:00 | 111.905 | 224.9465 | 250 | 2026-09-21 | 196.4678 | 223.9349 | 250 | 2026-09-21 | 202.269 | 256.1429 | 250 | 2026-09-21 | 266.6695 | 271.5417 | 250 | 2026-09-21 02:00 | 225.0208 | 298.7881 | 250 | 2026-09-21 | 226.818 | 226.3113 | 250 | 2026-09-21 03:00 | 148.3996 | 269.2863 | 250 | 2026-09-21 | 210.5193 | 269.3768 | 250 | 2026-09-21 | 343.0256 | 355.6954 | 250 | 2026-09-21 | 324.5036 | 327.8281 | 250 | 2026-09-21 | 328.018 | 325.3368 | 250 | 2026-09-21 | 311.1776 | 348.102 | 250 | 2026-09-21 | 404.8719 | 445.2575 | 250 | 2026-09-21 | 322.0771 | 415.2453 | 250 | 2026-09-21 | 422.6795 | 504.1969 | 250 | 2026-09-21 | 357.4206 | 450.3116 | 250 | 2026-09-21 | 202.7365 | 205.1067 | 250 | 2026-09-21 | 161.7246 | 162.1233 | 250 | 2026-09-21 | 165.1354 | 184.7453 | 250 | 2026-09-21 | 200.4262 | 201.0116 | 250 | 2026-09-21 | 173.1131 | 205.4325 | 250 | 2026-09-21 | 201.3467 | 202.9151 | 250 | 2026-09-21 | 201.0818 | 203.3413 | 250 | 2026-09-21 | 204.3837 | 203.0235 | 250
2026-09-21 01:00 | 224.1461 | 226.693 | 250 | 2026-09-21 01:00 | 223.1149 | 223.4219 | 250 | 2026-09-21 01:00 | 226.8926 | 226.5062 | 250 | 2026-09-21 01:00 | 246.7532 | 282.1147 | 250 | 2026-09-21 06:00 | 195.4819 | 226.4831 | 250 | 2026-09-21 05:00 | 152.2414 | 241.3302 | 250 | 2026-09-21 01:00 | 240.7658 | 239.5436 | 250 | 2026-09-21 01:00 | 211.1931 | 220.7521 | 250 | 2026-09-21 01:00 | 212.4211 | 216.7727 | 250 | 2026-09-21 17:00 | 269.2765 | 269.5352 | 250 | 2026-09-21 01:00 | 237.0678 | 259.7888 | 250 | 2026-09-21 01:00 | 240.8443 | 240.9275 | 250 | 2026-09-21 01:00 | 224.4858 | 224.4785 | 250 | 2026-09-21 07:00 | 202.9519 | 226.0032 | 250 | 2026-09-21 01:00 | 177.5783 | 225.8319 | 250 | 2026-09-21 01:00 | 200.3948 | 225.8023 | 250 | 2026-09-21 02:00 | 215.8428 | 224.3179 | 250 | 2026-09-21 01:00 | 196.8889 | 224.2183 | 250 | 2026-09-21 01:00 | 259.94 | 259.8412 | 250 | 2026-09-21 01:00 | 213.9045 | 213.0941 | 250 | 2026-09-21 06:00 | 111.141 | 223.8815 | 250 | 2026-09-21 01:00 | 190.1989 | 226.2255 | 250 | 2026-09-21 13:00 | 239.1299 | 239.216 | 250 | 2026-09-21 04:00 | 152.436 | 251.9614 | 250 | 2026-09-21 05:00 | 157.7495 | 224.9465 | 250 | 2026-09-21 01:00 | 76.8741 | 223.9349 | 250 | 2026-09-21 01:00 | 189.9486 | 256.1429 | 250 | 2026-09-21 01:00 | 257.9087 | 271.5417 | 250 | 2026-09-21 03:00 | 222.4489 | 298.7881 | 250 | 2026-09-21 01:00 | 221.6959 | 226.3113 | 250 | 2026-09-21 04:00 | 131.6227 | 269.2863 | 250 | 2026-09-21 01:00 | 140.6455 | 269.3768 | 250 | 2026-09-21 01:00 | 355.4876 | 355.6954 | 250 | 2026-09-21 01:00 | 276.2839 | 327.8281 | 250 | 2026-09-21 01:00 | 326.8275 | 325.3368 | 250 | 2026-09-21 01:00 | 246.998 | 348.102 | 250 | 2026-09-21 01:00 | 445.7425 | 445.2575 | 250 | 2026-09-21 01:00 | 402.6491 | 415.2453 | 250 | 2026-09-21 01:00 | 444.3284 | 504.1969 | 250 | 2026-09-21 01:00 | 227.7967 | 450.3116 | 250 | 2026-09-21 01:00 | 195.6186 | 205.1067 | 250 | 2026-09-21 01:00 | 161.8897 | 162.1233 | 250 | 2026-09-21 01:00 | 121.5621 | 184.7453 | 250 | 2026-09-21 01:00 | 150.6558 | 201.0116 | 250 | 2026-09-21 01:00 | 207.1185 | 205.4325 | 250 | 2026-09-21 01:00 | 161.5568 | 202.9151 | 250 | 2026-09-21 01:00 | 200.9581 | 203.3413 | 250 | 2026-09-21 01:00 | 171.3558 | 203.0235 | 250
2026-09-21 02:00 | 198.4667 | 226.693 | 250 | 2026-09-21 02:00 | 220.8833 | 223.4219 | 250 | 2026-09-21 02:00 | 222.9755 | 226.5062 | 250 | 2026-09-21 02:00 | 281.9233 | 282.1147 | 250 | 2026-09-21 07:00 | 224.3393 | 226.4831 | 250 | 2026-09-21 06:00 | 242.4569 | 241.3302 | 250 | 2026-09-21 02:00 | 214.7684 | 239.5436 | 250 | 2026-09-21 02:00 | 221.4964 | 220.7521 | 250 | 2026-09-21 02:00 | 180.6588 | 216.7727 | 250 | 2026-09-21 18:00 | 269.5838 | 269.5352 | 250 | 2026-09-21 02:00 | 262.8087 | 259.7888 | 250 | 2026-09-21 02:00 | 240.7917 | 240.9275 | 250 | 2026-09-21 02:00 | 224.1527 | 224.4785 | 250 | 2026-09-21 08:00 | 188.1403 | 226.0032 | 250 | 2026-09-21 02:00 | 213.0872 | 225.8319 | 250 | 2026-09-21 02:00 | 161.5232 | 225.8023 | 250 | 2026-09-21 03:00 | 213.59 | 224.3179 | 250 | 2026-09-21 02:00 | 161.3931 | 224.2183 | 250 | 2026-09-21 02:00 | 260.504 | 259.8412 | 250 | 2026-09-21 02:00 | 211.428 | 213.0941 | 250 | 2026-09-21 07:00 | 213.5366 | 223.8815 | 250 | 2026-09-21 02:00 | 143.006 | 226.2255 | 250 | 2026-09-21 14:00 | 222.1513 | 239.216 | 250 | 2026-09-21 05:00 | 126.9516 | 251.9614 | 250 | 2026-09-21 06:00 | 131.6567 | 224.9465 | 250 | 2026-09-21 02:00 | 97.7749 | 223.9349 | 250 | 2026-09-21 02:00 | 202.3523 | 256.1429 | 250 | 2026-09-21 02:00 | 184.277 | 271.5417 | 250 | 2026-09-21 04:00 | 89.4834 | 298.7881 | 250 | 2026-09-21 02:00 | 181.2515 | 226.3113 | 250 | 2026-09-21 05:00 | 129.2254 | 269.2863 | 250 | 2026-09-21 02:00 | 135.7376 | 269.3768 | 250 | 2026-09-21 02:00 | 346.1271 | 355.6954 | 250 | 2026-09-21 02:00 | 216.1138 | 327.8281 | 250 | 2026-09-21 02:00 | 324.8858 | 325.3368 | 250 | 2026-09-21 02:00 | 221.4617 | 348.102 | 250 | 2026-09-21 02:00 | 445.5964 | 445.2575 | 250 | 2026-09-21 02:00 | 234.9994 | 415.2453 | 250 | 2026-09-21 02:00 | 416.6117 | 504.1969 | 250 | 2026-09-21 02:00 | 212.1818 | 450.3116 | 250 | 2026-09-21 02:00 | 197.0664 | 205.1067 | 250 | 2026-09-21 02:00 | 153.4247 | 162.1233 | 250 | 2026-09-21 02:00 | 74.7277 | 184.7453 | 250 | 2026-09-21 02:00 | 118.4414 | 201.0116 | 250 | 2026-09-21 02:00 | 196.7078 | 205.4325 | 250 | 2026-09-21 02:00 | 169.8992 | 202.9151 | 250 | 2026-09-21 02:00 | 202.4927 | 203.3413 | 250 | 2026-09-21 02:00 | 194.5937 | 203.0235 | 250
2026-09-21 03:00 | 177.7853 | 226.693 | 250 | 2026-09-21 03:00 | 222.2258 | 223.4219 | 250 | 2026-09-21 03:00 | 224.0533 | 226.5062 | 250 | 2026-09-21 03:00 | 269.292 | 282.1147 | 250 | 2026-09-21 08:00 | 226.7346 | 226.4831 | 250 | 2026-09-21 07:00 | 240.3011 | 241.3302 | 250 | 2026-09-21 03:00 | 159.6627 | 239.5436 | 250 | 2026-09-21 03:00 | 186.9875 | 220.7521 | 250 | 2026-09-21 03:00 | 208.1473 | 216.7727 | 250 | 2026-09-21 19:00 | 269.762 | 269.5352 | 250 | 2026-09-21 03:00 | 259.7258 | 259.7888 | 250 | 2026-09-21 03:00 | 205.7799 | 240.9275 | 250 | 2026-09-21 03:00 | 196.8678 | 224.4785 | 250 | 2026-09-21 09:00 | 226.2259 | 226.0032 | 250 | 2026-09-21 03:00 | 125.4759 | 225.8319 | 250 | 2026-09-21 03:00 | 120.8842 | 225.8023 | 250 | 2026-09-21 04:00 | 203.7339 | 224.3179 | 250 | 2026-09-21 03:00 | 131.2717 | 224.2183 | 250 | 2026-09-21 03:00 | 184.3271 | 259.8412 | 250 | 2026-09-21 03:00 | 167.9106 | 213.0941 | 250 | 2026-09-21 08:00 | 212.2705 | 223.8815 | 250 | 2026-09-21 03:00 | 116.5795 | 226.2255 | 250 | 2026-09-21 15:00 | 231.1234 | 239.216 | 250 | 2026-09-21 06:00 | 144.1689 | 251.9614 | 250 | 2026-09-21 07:00 | 138.4796 | 224.9465 | 250 | 2026-09-21 03:00 | 52.342 | 223.9349 | 250 | 2026-09-21 03:00 | 166.3841 | 256.1429 | 250 | 2026-09-21 03:00 | 253.6517 | 271.5417 | 250 | 2026-09-21 05:00 | 118.2474 | 298.7881 | 250 | 2026-09-21 03:00 | 181.2777 | 226.3113 | 250 | 2026-09-21 06:00 | 161.0985 | 269.2863 | 250 | 2026-09-21 03:00 | 146.4967 | 269.3768 | 250 | 2026-09-21 03:00 | 350.2949 | 355.6954 | 250 | 2026-09-21 03:00 | 246.3059 | 327.8281 | 250 | 2026-09-21 03:00 | 205.6854 | 325.3368 | 250 | 2026-09-21 03:00 | 211.8256 | 348.102 | 250 | 2026-09-21 03:00 | 231.1431 | 445.2575 | 250 | 2026-09-21 03:00 | 402.6109 | 415.2453 | 250 | 2026-09-21 03:00 | 256.5605 | 504.1969 | 250 | 2026-09-21 03:00 | 172.3586 | 450.3116 | 250 | 2026-09-21 03:00 | 163.5248 | 205.1067 | 250 | 2026-09-21 03:00 | 101.9514 | 162.1233 | 250 | 2026-09-21 03:00 | 45.8191 | 184.7453 | 250 | 2026-09-21 03:00 | 85.5601 | 201.0116 | 250 | 2026-09-21 03:00 | 112.521 | 205.4325 | 250 | 2026-09-21 03:00 | 77.4398 | 202.9151 | 250 | 2026-09-21 03:00 | 164.2177 | 203.3413 | 250 | 2026-09-21 03:00 | 114.2831 | 203.0235 | 250
2026-09-21 04:00 | 193.7196 | 226.693 | 250 | 2026-09-21 04:00 | 173.4683 | 223.4219 | 250 | 2026-09-21 04:00 | 211.1654 | 226.5062 | 250 | 2026-09-21 04:00 | 179.7363 | 282.1147 | 250 | 2026-09-21 09:00 | 225.975 | 226.4831 | 250 | 2026-09-21 08:00 | 238.6694 | 241.3302 | 250 | 2026-09-21 04:00 | 136.1402 | 239.5436 | 250 | 2026-09-21 04:00 | 118.6878 | 220.7521 | 250 | 2026-09-21 04:00 | 131.7648 | 216.7727 | 250 | 2026-09-21 20:00 | 268.9902 | 269.5352 | 250 | 2026-09-21 04:00 | 195.2749 | 259.7888 | 250 | 2026-09-21 04:00 | 164.102 | 240.9275 | 250 | 2026-09-21 04:00 | 134.816 | 224.4785 | 250 | 2026-09-21 10:00 | 218.5112 | 226.0032 | 250 | 2026-09-21 04:00 | 124.9434 | 225.8319 | 250 | 2026-09-21 04:00 | 86.6622 | 225.8023 | 250 | 2026-09-21 05:00 | 214.4136 | 224.3179 | 250 | 2026-09-21 04:00 | 117.6662 | 224.2183 | 250 | 2026-09-21 04:00 | 194.4112 | 259.8412 | 250 | 2026-09-21 04:00 | 67.8242 | 213.0941 | 250 | 2026-09-21 09:00 | 184.0781 | 223.8815 | 250 | 2026-09-21 04:00 | 145.6347 | 226.2255 | 250 | 2026-09-21 16:00 | 213.6715 | 239.216 | 250 | 2026-09-21 07:00 | 121.5676 | 251.9614 | 250 | 2026-09-21 08:00 | 225.0287 | 224.9465 | 250 | 2026-09-21 04:00 | 88.1125 | 223.9349 | 250 | 2026-09-21 04:00 | 256.0779 | 256.1429 | 250 | 2026-09-21 04:00 | 100.8155 | 271.5417 | 250 | 2026-09-21 06:00 | 173.565 | 298.7881 | 250 | 2026-09-21 04:00 | 132.3974 | 226.3113 | 250 | 2026-09-21 07:00 | 197.9369 | 269.2863 | 250 | 2026-09-21 04:00 | 109.9751 | 269.3768 | 250 | 2026-09-21 04:00 | 169.254 | 355.6954 | 250 | 2026-09-21 04:00 | 192.3666 | 327.8281 | 250 | 2026-09-21 04:00 | 204.28 | 325.3368 | 250 | 2026-09-21 04:00 | 93.109 | 348.102 | 250 | 2026-09-21 04:00 | 175.4713 | 445.2575 | 250 | 2026-09-21 04:00 | 228.0369 | 415.2453 | 250 | 2026-09-21 04:00 | 121.8093 | 504.1969 | 250 | 2026-09-21 04:00 | 189.6464 | 450.3116 | 250 | 2026-09-21 04:00 | 189.5634 | 205.1067 | 250 | 2026-09-21 04:00 | 101.0667 | 162.1233 | 250 | 2026-09-21 04:00 | 68.1185 | 184.7453 | 250 | 2026-09-21 04:00 | 100.0952 | 201.0116 | 250 | 2026-09-21 04:00 | 194.8495 | 205.4325 | 250 | 2026-09-21 04:00 | 68.6613 | 202.9151 | 250 | 2026-09-21 04:00 | 148.1093 | 203.3413 | 250 | 2026-09-21 04:00 | 177.1416 | 203.0235 | 250
2026-09-21 05:00 | 173.5124 | 226.693 | 250 | 2026-09-21 05:00 | 154.2061 | 223.4219 | 250 | 2026-09-21 05:00 | 214.9247 | 226.5062 | 250 | 2026-09-21 05:00 | 261.7009 | 282.1147 | 250 | 2026-09-21 10:00 | 224.2024 | 226.4831 | 250 | 2026-09-21 09:00 | 240.849 | 241.3302 | 250 | 2026-09-21 05:00 | 148.601 | 239.5436 | 250 | 2026-09-21 05:00 | 160.7721 | 220.7521 | 250 | 2026-09-21 05:00 | 124.086 | 216.7727 | 250 | 2026-09-21 21:00 | 269.3963 | 269.5352 | 250 | 2026-09-21 05:00 | 174.5854 | 259.7888 | 250 | 2026-09-21 05:00 | 151.9354 | 240.9275 | 250 | 2026-09-21 05:00 | 145.6278 | 224.4785 | 250 | 2026-09-21 11:00 | 226.7805 | 226.0032 | 250 | 2026-09-21 05:00 | 183.7534 | 225.8319 | 250 | 2026-09-21 05:00 | 126.5077 | 225.8023 | 250 | 2026-09-21 06:00 | 224.7013 | 224.3179 | 250 | 2026-09-21 05:00 | 178.7117 | 224.2183 | 250 | 2026-09-21 05:00 | 220.9407 | 259.8412 | 250 | 2026-09-21 05:00 | 93.5748 | 213.0941 | 250 | 2026-09-21 10:00 | 225.6033 | 223.8815 | 250 | 2026-09-21 05:00 | 113.3512 | 226.2255 | 250 | 2026-09-21 17:00 | 238.9936 | 239.216 | 250 | 2026-09-21 08:00 | 181.6298 | 251.9614 | 250 | 2026-09-21 09:00 | 140.5896 | 224.9465 | 250 | 2026-09-21 05:00 | 97.0688 | 223.9349 | 250 | 2026-09-21 05:00 | 67.1919 | 256.1429 | 250 | 2026-09-21 05:00 | 212.5205 | 271.5417 | 250 | 2026-09-21 07:00 | 228.9055 | 298.7881 | 250 | 2026-09-21 05:00 | 148.9529 | 226.3113 | 250 | 2026-09-21 08:00 | 186.958 | 269.2863 | 250 | 2026-09-21 05:00 | 93.9506 | 269.3768 | 250 | 2026-09-21 05:00 | 314.016 | 355.6954 | 250 | 2026-09-21 05:00 | 192.6693 | 327.8281 | 250 | 2026-09-21 05:00 | 139.3419 | 325.3368 | 250 | 2026-09-21 05:00 | 135.7184 | 348.102 | 250 | 2026-09-21 05:00 | 145.5197 | 445.2575 | 250 | 2026-09-21 05:00 | 155.875 | 415.2453 | 250 | 2026-09-21 05:00 | 128.7656 | 504.1969 | 250 | 2026-09-21 05:00 | 182.7253 | 450.3116 | 250 | 2026-09-21 05:00 | 105.856 | 205.1067 | 250 | 2026-09-21 05:00 | 162.7752 | 162.1233 | 250 | 2026-09-21 05:00 | 65.6824 | 184.7453 | 250 | 2026-09-21 05:00 | 111.8249 | 201.0116 | 250 | 2026-09-21 05:00 | 160.9749 | 205.4325 | 250 | 2026-09-21 05:00 | 177.0053 | 202.9151 | 250 | 2026-09-21 05:00 | 181.7445 | 203.3413 | 250 | 2026-09-21 05:00 | 204.6774 | 203.0235 | 250
2026-09-21 06:00 | 195.4675 | 226.693 | 250 | 2026-09-21 06:00 | 212.104 | 223.4219 | 250 | 2026-09-21 06:00 | 204.8902 | 226.5062 | 250 | 2026-09-21 06:00 | 253.2402 | 282.1147 | 250 | 2026-09-21 11:00 | 224.2218 | 226.4831 | 250 | 2026-09-21 10:00 | 243.2976 | 241.3302 | 250 | 2026-09-21 06:00 | 241.2322 | 239.5436 | 250 | 2026-09-21 06:00 | 125.3784 | 220.7521 | 250 | 2026-09-21 06:00 | 156.2107 | 216.7727 | 250 | 2026-09-21 22:00 | 271.5376 | 269.5352 | 250 | 2026-09-21 06:00 | 262.6603 | 259.7888 | 250 | 2026-09-21 06:00 | 190.0702 | 240.9275 | 250 | 2026-09-21 06:00 | 224.0713 | 224.4785 | 250 | 2026-09-21 12:00 | 226.9081 | 226.0032 | 250 | 2026-09-21 06:00 | 172.0304 | 225.8319 | 250 | 2026-09-21 06:00 | 167.4933 | 225.8023 | 250 | 2026-09-21 07:00 | 214.4135 | 224.3179 | 250 | 2026-09-21 06:00 | 128.7848 | 224.2183 | 250 | 2026-09-21 06:00 | 176.3895 | 259.8412 | 250 | 2026-09-21 06:00 | 83.976 | 213.0941 | 250 | 2026-09-21 11:00 | 208.6793 | 223.8815 | 250 | 2026-09-21 06:00 | 146.5093 | 226.2255 | 250 | 2026-09-21 18:00 | 239.3904 | 239.216 | 250 | 2026-09-21 09:00 | 239.2028 | 251.9614 | 250 | 2026-09-21 10:00 | 225.3244 | 224.9465 | 250 | 2026-09-21 06:00 | 71.6058 | 223.9349 | 250 | 2026-09-21 06:00 | 87.2064 | 256.1429 | 250 | 2026-09-21 06:00 | 188.7619 | 271.5417 | 250 | 2026-09-21 08:00 | 206.8827 | 298.7881 | 250 | 2026-09-21 06:00 | 128.6974 | 226.3113 | 250 | 2026-09-21 09:00 | 204.4511 | 269.2863 | 250 | 2026-09-21 06:00 | 127.6275 | 269.3768 | 250 | 2026-09-21 06:00 | 247.4229 | 355.6954 | 250 | 2026-09-21 06:00 | 212.4985 | 327.8281 | 250 | 2026-09-21 06:00 | 180.7114 | 325.3368 | 250 | 2026-09-21 06:00 | 344.6119 | 348.102 | 250 | 2026-09-21 06:00 | 311.8739 | 445.2575 | 250 | 2026-09-21 06:00 | 378.5254 | 415.2453 | 250 | 2026-09-21 06:00 | 337.6399 | 504.1969 | 250 | 2026-09-21 06:00 | 268.1706 | 450.3116 | 250 | 2026-09-21 06:00 | 189.5937 | 205.1067 | 250 | 2026-09-21 06:00 | 133.7637 | 162.1233 | 250 | 2026-09-21 06:00 | 119.4036 | 184.7453 | 250 | 2026-09-21 06:00 | 157.5001 | 201.0116 | 250 | 2026-09-21 06:00 | 126.1383 | 205.4325 | 250 | 2026-09-21 06:00 | 109.8974 | 202.9151 | 250 | 2026-09-21 06:00 | 196.8409 | 203.3413 | 250 | 2026-09-21 06:00 | 192.7796 | 203.0235 | 250
2026-09-21 07:00 | 224.9696 | 226.693 | 250 | 2026-09-21 07:00 | 223.2851 | 223.4219 | 250 | 2026-09-21 07:00 | 224.5484 | 226.5062 | 250 | 2026-09-21 07:00 | 215.9144 | 282.1147 | 250 | 2026-09-21 12:00 | 226.1697 | 226.4831 | 250 | 2026-09-21 11:00 | 243.2055 | 241.3302 | 250 | 2026-09-21 07:00 | 220.8398 | 239.5436 | 250 | 2026-09-21 07:00 | 215.7698 | 220.7521 | 250 | 2026-09-21 07:00 | 146.7087 | 216.7727 | 250 | 2026-09-21 23:00 | 253.8059 | 269.5352 | 250 | 2026-09-21 07:00 | 216.7603 | 259.7888 | 250 | 2026-09-21 07:00 | 181.7458 | 240.9275 | 250 | 2026-09-21 07:00 | 181.3691 | 224.4785 | 250 | 2026-09-21 13:00 | 227.0079 | 226.0032 | 250 | 2026-09-21 07:00 | 224.0474 | 225.8319 | 250 | 2026-09-21 07:00 | 210.5511 | 225.8023 | 250 | 2026-09-21 08:00 | 224.6101 | 224.3179 | 250 | 2026-09-21 07:00 | 160.4635 | 224.2183 | 250 | 2026-09-21 07:00 | 209.3937 | 259.8412 | 250 | 2026-09-21 07:00 | 205.0605 | 213.0941 | 250 | 2026-09-21 12:00 | 206.8294 | 223.8815 | 250 | 2026-09-21 07:00 | 198.002 | 226.2255 | 250 | 2026-09-21 19:00 | 239.1691 | 239.216 | 250 | 2026-09-21 10:00 | 251.2158 | 251.9614 | 250 | 2026-09-21 11:00 | 133.5399 | 224.9465 | 250 | 2026-09-21 07:00 | 224.2966 | 223.9349 | 250 | 2026-09-21 07:00 | 161.3078 | 256.1429 | 250 | 2026-09-21 07:00 | 253.437 | 271.5417 | 250 | 2026-09-21 09:00 | 226.9256 | 298.7881 | 250 | 2026-09-21 07:00 | 216.9103 | 226.3113 | 250 | 2026-09-21 10:00 | 177.6778 | 269.2863 | 250 | 2026-09-21 07:00 | 196.0575 | 269.3768 | 250 | 2026-09-21 07:00 | 309.9193 | 355.6954 | 250 | 2026-09-21 07:00 | 295.7853 | 327.8281 | 250 | 2026-09-21 07:00 | 178.4866 | 325.3368 | 250 | 2026-09-21 07:00 | 266.4185 | 348.102 | 250 | 2026-09-21 07:00 | 301.2976 | 445.2575 | 250 | 2026-09-21 07:00 | 364.495 | 415.2453 | 250 | 2026-09-21 07:00 | 357.0592 | 504.1969 | 250 | 2026-09-21 07:00 | 258.1865 | 450.3116 | 250 | 2026-09-21 07:00 | 202.8267 | 205.1067 | 250 | 2026-09-21 07:00 | 161.7949 | 162.1233 | 250 | 2026-09-21 07:00 | 125.8231 | 184.7453 | 250 | 2026-09-21 07:00 | 141.9808 | 201.0116 | 250 | 2026-09-21 07:00 | 129.7978 | 205.4325 | 250 | 2026-09-21 07:00 | 111.8814 | 202.9151 | 250 | 2026-09-21 07:00 | 150.5191 | 203.3413 | 250 | 2026-09-21 07:00 | 151.5164 | 203.0235 | 250
2026-09-21 08:00 | 224.5275 | 226.693 | 250 | 2026-09-21 08:00 | 222.9235 | 223.4219 | 250 | 2026-09-21 08:00 | 226.481 | 226.5062 | 250 | 2026-09-21 08:00 | 283.4892 | 282.1147 | 250 | 2026-09-21 13:00 | 226.1535 | 226.4831 | 250 | 2026-09-21 12:00 | 238.975 | 241.3302 | 250 | 2026-09-21 08:00 | 238.7178 | 239.5436 | 250 | 2026-09-21 08:00 | 220.783 | 220.7521 | 250 | 2026-09-21 08:00 | 216.2608 | 216.7727 | 250 | 2026-09-22 | 238.0688 | 269.5352 | 250 | 2026-09-21 08:00 | 189.9265 | 259.7888 | 250 | 2026-09-21 08:00 | 187.1359 | 240.9275 | 250 | 2026-09-21 08:00 | 224.2411 | 224.4785 | 250 | 2026-09-21 14:00 | 227.096 | 226.0032 | 250 | 2026-09-21 08:00 | 221.3356 | 225.8319 | 250 | 2026-09-21 08:00 | 222.3253 | 225.8023 | 250 | 2026-09-21 09:00 | 206.5019 | 224.3179 | 250 | 2026-09-21 08:00 | 187.5647 | 224.2183 | 250 | 2026-09-21 08:00 | 215.0425 | 259.8412 | 250 | 2026-09-21 08:00 | 203.7682 | 213.0941 | 250 | 2026-09-21 13:00 | 223.1058 | 223.8815 | 250 | 2026-09-21 08:00 | 216.2591 | 226.2255 | 250 | 2026-09-21 20:00 | 239.251 | 239.216 | 250 | 2026-09-21 11:00 | 252.1421 | 251.9614 | 250 | 2026-09-21 12:00 | 224.9083 | 224.9465 | 250 | 2026-09-21 08:00 | 89.0913 | 223.9349 | 250 | 2026-09-21 08:00 | 252.6497 | 256.1429 | 250 | 2026-09-21 08:00 | 256.339 | 271.5417 | 250 | 2026-09-21 10:00 | 244.7633 | 298.7881 | 250 | 2026-09-21 08:00 | 170.68 | 226.3113 | 250 | 2026-09-21 11:00 | 186.1419 | 269.2863 | 250 | 2026-09-21 08:00 | 174.46 | 269.3768 | 250 | 2026-09-21 08:00 | 327.901 | 355.6954 | 250 | 2026-09-21 08:00 | 266.1889 | 327.8281 | 250 | 2026-09-21 08:00 | 289.4792 | 325.3368 | 250 | 2026-09-21 08:00 | 270.7628 | 348.102 | 250 | 2026-09-21 08:00 | 356.9795 | 445.2575 | 250 | 2026-09-21 08:00 | 262.7864 | 415.2453 | 250 | 2026-09-21 08:00 | 402.415 | 504.1969 | 250 | 2026-09-21 08:00 | 304.4627 | 450.3116 | 250 | 2026-09-21 08:00 | 205.1799 | 205.1067 | 250 | 2026-09-21 08:00 | 160.7914 | 162.1233 | 250 | 2026-09-21 08:00 | 145.3399 | 184.7453 | 250 | 2026-09-21 08:00 | 173.0735 | 201.0116 | 250 | 2026-09-21 08:00 | 141.9829 | 205.4325 | 250 | 2026-09-21 08:00 | 160.4195 | 202.9151 | 250 | 2026-09-21 08:00 | 185.9849 | 203.3413 | 250 | 2026-09-21 08:00 | 183.4774 | 203.0235 | 250
2026-09-21 09:00 | 224.6082 | 226.693 | 250 | 2026-09-21 09:00 | 223.3821 | 223.4219 | 250 | 2026-09-21 09:00 | 225.4842 | 226.5062 | 250 | 2026-09-21 09:00 | 280.5676 | 282.1147 | 250 | 2026-09-21 14:00 | 226.7073 | 226.4831 | 250 | 2026-09-21 13:00 | 240.9102 | 241.3302 | 250 | 2026-09-21 09:00 | 228.9011 | 239.5436 | 250 | 2026-09-21 09:00 | 220.6667 | 220.7521 | 250 | 2026-09-21 09:00 | 217.0812 | 216.7727 | 250 | 2026-09-22 01:00 | 235.7745 | 269.5352 | 250 | 2026-09-21 09:00 | 261.0795 | 259.7888 | 250 | 2026-09-21 09:00 | 240.9286 | 240.9275 | 250 | 2026-09-21 09:00 | 219.9065 | 224.4785 | 250 | 2026-09-21 15:00 | 225.9016 | 226.0032 | 250 | 2026-09-21 09:00 | 220.7542 | 225.8319 | 250 | 2026-09-21 09:00 | 211.2742 | 225.8023 | 250 | 2026-09-21 10:00 | 218.061 | 224.3179 | 250 | 2026-09-21 09:00 | 210.7386 | 224.2183 | 250 | 2026-09-21 09:00 | 221.5013 | 259.8412 | 250 | 2026-09-21 09:00 | 163.2459 | 213.0941 | 250 | 2026-09-21 14:00 | 208.4818 | 223.8815 | 250 | 2026-09-21 09:00 | 203.8223 | 226.2255 | 250 | 2026-09-21 21:00 | 241.595 | 239.216 | 250 | 2026-09-21 12:00 | 253.7811 | 251.9614 | 250 | 2026-09-21 13:00 | 191.1124 | 224.9465 | 250 | 2026-09-21 09:00 | 222.1838 | 223.9349 | 250 | 2026-09-21 09:00 | 166.3706 | 256.1429 | 250 | 2026-09-21 09:00 | 207.2869 | 271.5417 | 250 | 2026-09-21 11:00 | 291.9815 | 298.7881 | 250 | 2026-09-21 09:00 | 200.9643 | 226.3113 | 250 | 2026-09-21 12:00 | 197.8428 | 269.2863 | 250 | 2026-09-21 09:00 | 201.2729 | 269.3768 | 250 | 2026-09-21 09:00 | 353.2026 | 355.6954 | 250 | 2026-09-21 09:00 | 296.0773 | 327.8281 | 250 | 2026-09-21 09:00 | 254.7061 | 325.3368 | 250 | 2026-09-21 09:00 | 334.6155 | 348.102 | 250 | 2026-09-21 09:00 | 447.4055 | 445.2575 | 250 | 2026-09-21 09:00 | 391.3238 | 415.2453 | 250 | 2026-09-21 09:00 | 412.1655 | 504.1969 | 250 | 2026-09-21 09:00 | 312.4756 | 450.3116 | 250 | 2026-09-21 09:00 | 205.1452 | 205.1067 | 250 | 2026-09-21 09:00 | 149.3113 | 162.1233 | 250 | 2026-09-21 09:00 | 177.5857 | 184.7453 | 250 | 2026-09-21 09:00 | 125.9253 | 201.0116 | 250 | 2026-09-21 09:00 | 198.9484 | 205.4325 | 250 | 2026-09-21 09:00 | 198.0486 | 202.9151 | 250 | 2026-09-21 09:00 | 184.7852 | 203.3413 | 250 | 2026-09-21 09:00 | 164.1576 | 203.0235 | 250
2026-09-21 10:00 | 225.0068 | 226.693 | 250 | 2026-09-21 10:00 | 223.9035 | 223.4219 | 250 | 2026-09-21 10:00 | 224.5101 | 226.5062 | 250 | 2026-09-21 10:00 | 282.9638 | 282.1147 | 250 | 2026-09-21 15:00 | 226.8806 | 226.4831 | 250 | 2026-09-21 14:00 | 240.7888 | 241.3302 | 250 | 2026-09-21 10:00 | 233.8137 | 239.5436 | 250 | 2026-09-21 10:00 | 222.772 | 220.7521 | 250 | 2026-09-21 10:00 | 207.7665 | 216.7727 | 250 | 2026-09-22 02:00 | 217.2883 | 269.5352 | 250 | 2026-09-21 10:00 | 259.4189 | 259.7888 | 250 | 2026-09-21 10:00 | 240.7696 | 240.9275 | 250 | 2026-09-21 10:00 | 224.1451 | 224.4785 | 250 | 2026-09-21 16:00 | 226.1112 | 226.0032 | 250 | 2026-09-21 10:00 | 226.0291 | 225.8319 | 250 | 2026-09-21 10:00 | 226.0905 | 225.8023 | 250 | 2026-09-21 11:00 | 211.8386 | 224.3179 | 250 | 2026-09-21 10:00 | 221.9609 | 224.2183 | 250 | 2026-09-21 10:00 | 259.9214 | 259.8412 | 250 | 2026-09-21 10:00 | 142.9928 | 213.0941 | 250 | 2026-09-21 15:00 | 221.0192 | 223.8815 | 250 | 2026-09-21 10:00 | 203.6156 | 226.2255 | 250 | 2026-09-21 22:00 | 239.8491 | 239.216 | 250 | 2026-09-21 13:00 | 251.5134 | 251.9614 | 250 | 2026-09-21 14:00 | 227.1192 | 224.9465 | 250 | 2026-09-21 10:00 | 175.2624 | 223.9349 | 250 | 2026-09-21 10:00 | 226.1485 | 256.1429 | 250 | 2026-09-21 10:00 | 247.5369 | 271.5417 | 250 | 2026-09-21 12:00 | 252.6066 | 298.7881 | 250 | 2026-09-21 10:00 | 163.9105 | 226.3113 | 250 | 2026-09-21 13:00 | 243.952 | 269.2863 | 250 | 2026-09-21 10:00 | 262.9273 | 269.3768 | 250 | 2026-09-21 10:00 | 356.3836 | 355.6954 | 250 | 2026-09-21 10:00 | 292.0203 | 327.8281 | 250 | 2026-09-21 10:00 | 279.2259 | 325.3368 | 250 | 2026-09-21 10:00 | 305.2845 | 348.102 | 250 | 2026-09-21 10:00 | 375.6009 | 445.2575 | 250 | 2026-09-21 10:00 | 299.3447 | 415.2453 | 250 | 2026-09-21 10:00 | 486.7225 | 504.1969 | 250 | 2026-09-21 10:00 | 348.1986 | 450.3116 | 250 | 2026-09-21 10:00 | 205.0887 | 205.1067 | 250 | 2026-09-21 10:00 | 160.0061 | 162.1233 | 250 | 2026-09-21 10:00 | 184.2262 | 184.7453 | 250 | 2026-09-21 10:00 | 189.6051 | 201.0116 | 250 | 2026-09-21 10:00 | 203.6408 | 205.4325 | 250 | 2026-09-21 10:00 | 189.0875 | 202.9151 | 250 | 2026-09-21 10:00 | 189.876 | 203.3413 | 250 | 2026-09-21 10:00 | 168.2152 | 203.0235 | 250
2026-09-21 11:00 | 225.1288 | 226.693 | 250 | 2026-09-21 11:00 | 223.7246 | 223.4219 | 250 | 2026-09-21 11:00 | 224.9342 | 226.5062 | 250 | 2026-09-21 11:00 | 280.8946 | 282.1147 | 250 | 2026-09-21 16:00 | 226.9311 | 226.4831 | 250 | 2026-09-21 15:00 | 243.2425 | 241.3302 | 250 | 2026-09-21 11:00 | 230.3261 | 239.5436 | 250 | 2026-09-21 11:00 | 220.6986 | 220.7521 | 250 | 2026-09-21 11:00 | 218.6182 | 216.7727 | 250 | 2026-09-22 03:00 | 200.9471 | 269.5352 | 250 | 2026-09-21 11:00 | 243.4256 | 259.7888 | 250 | 2026-09-21 11:00 | 234.9648 | 240.9275 | 250 | 2026-09-21 11:00 | 224.2147 | 224.4785 | 250 | 2026-09-21 17:00 | 209.6357 | 226.0032 | 250 | 2026-09-21 11:00 | 212.3335 | 225.8319 | 250 | 2026-09-21 11:00 | 226.7318 | 225.8023 | 250 | 2026-09-21 12:00 | 222.092 | 224.3179 | 250 | 2026-09-21 11:00 | 224.0213 | 224.2183 | 250 | 2026-09-21 11:00 | 221.9993 | 259.8412 | 250 | 2026-09-21 11:00 | 209.5768 | 213.0941 | 250 | 2026-09-21 16:00 | 184.4785 | 223.8815 | 250 | 2026-09-21 11:00 | 219.5792 | 226.2255 | 250 | 2026-09-21 23:00 | 239.5288 | 239.216 | 250 | 2026-09-21 14:00 | 240.381 | 251.9614 | 250 | 2026-09-21 15:00 | 224.8087 | 224.9465 | 250 | 2026-09-21 11:00 | 163.3703 | 223.9349 | 250 | 2026-09-21 11:00 | 174.8519 | 256.1429 | 250 | 2026-09-21 11:00 | 244.4612 | 271.5417 | 250 | 2026-09-21 13:00 | 279.8096 | 298.7881 | 250 | 2026-09-21 11:00 | 205.3949 | 226.3113 | 250 | 2026-09-21 14:00 | 208.6001 | 269.2863 | 250 | 2026-09-21 11:00 | 229.2054 | 269.3768 | 250 | 2026-09-21 11:00 | 355.8432 | 355.6954 | 250 | 2026-09-21 11:00 | 289.7251 | 327.8281 | 250 | 2026-09-21 11:00 | 303.3117 | 325.3368 | 250 | 2026-09-21 11:00 | 349.7029 | 348.102 | 250 | 2026-09-21 11:00 | 447.3573 | 445.2575 | 250 | 2026-09-21 11:00 | 379.1978 | 415.2453 | 250 | 2026-09-21 11:00 | 502.0919 | 504.1969 | 250 | 2026-09-21 11:00 | 375.534 | 450.3116 | 250 | 2026-09-21 11:00 | 205.0167 | 205.1067 | 250 | 2026-09-21 11:00 | 160.0919 | 162.1233 | 250 | 2026-09-21 11:00 | 185.1782 | 184.7453 | 250 | 2026-09-21 11:00 | 201.0552 | 201.0116 | 250 | 2026-09-21 11:00 | 193.3178 | 205.4325 | 250 | 2026-09-21 11:00 | 180.1156 | 202.9151 | 250 | 2026-09-21 11:00 | 176.528 | 203.3413 | 250 | 2026-09-21 11:00 | 204.944 | 203.0235 | 250
2026-09-21 12:00 | 224.9261 | 226.693 | 250 | 2026-09-21 12:00 | 223.5492 | 223.4219 | 250 | 2026-09-21 12:00 | 224.2349 | 226.5062 | 250 | 2026-09-21 12:00 | 281.0659 | 282.1147 | 250 | 2026-09-21 17:00 | 226.9313 | 226.4831 | 250 | 2026-09-21 16:00 | 241.1626 | 241.3302 | 250 | 2026-09-21 12:00 | 232.7287 | 239.5436 | 250 | 2026-09-21 12:00 | 223.0249 | 220.7521 | 250 | 2026-09-21 12:00 | 192.8202 | 216.7727 | 250 | 2026-09-22 04:00 | 176.2049 | 269.5352 | 250 | 2026-09-21 12:00 | 259.8038 | 259.7888 | 250 | 2026-09-21 12:00 | 225.2541 | 240.9275 | 250 | 2026-09-21 12:00 | 224.3015 | 224.4785 | 250 | 2026-09-21 18:00 | 226.4819 | 226.0032 | 250 | 2026-09-21 12:00 | 213.8052 | 225.8319 | 250 | 2026-09-21 12:00 | 225.7264 | 225.8023 | 250 | 2026-09-21 13:00 | 224.2711 | 224.3179 | 250 | 2026-09-21 12:00 | 224.2011 | 224.2183 | 250 | 2026-09-21 12:00 | 259.6322 | 259.8412 | 250 | 2026-09-21 12:00 | 173.9749 | 213.0941 | 250 | 2026-09-21 17:00 | 199.013 | 223.8815 | 250 | 2026-09-21 12:00 | 222.9492 | 226.2255 | 250 | 2026-09-22 | 239.0294 | 239.216 | 250 | 2026-09-21 15:00 | 252.0467 | 251.9614 | 250 | 2026-09-21 16:00 | 227.0123 | 224.9465 | 250 | 2026-09-21 12:00 | 211.1897 | 223.9349 | 250 | 2026-09-21 12:00 | 254.7812 | 256.1429 | 250 | 2026-09-21 12:00 | 237.834 | 271.5417 | 250 | 2026-09-21 14:00 | 303.4641 | 298.7881 | 250 | 2026-09-21 12:00 | 215.7795 | 226.3113 | 250 | 2026-09-21 15:00 | 232.2938 | 269.2863 | 250 | 2026-09-21 12:00 | 256.9311 | 269.3768 | 250 | 2026-09-21 12:00 | 353.2696 | 355.6954 | 250 | 2026-09-21 12:00 | 324.3636 | 327.8281 | 250 | 2026-09-21 12:00 | 323.9085 | 325.3368 | 250 | 2026-09-21 12:00 | 352.0678 | 348.102 | 250 | 2026-09-21 12:00 | 448.9524 | 445.2575 | 250 | 2026-09-21 12:00 | 355.3806 | 415.2453 | 250 | 2026-09-21 12:00 | 494.4881 | 504.1969 | 250 | 2026-09-21 12:00 | 450.3599 | 450.3116 | 250 | 2026-09-21 12:00 | 205.1559 | 205.1067 | 250 | 2026-09-21 12:00 | 163.1737 | 162.1233 | 250 | 2026-09-21 12:00 | 185.0633 | 184.7453 | 250 | 2026-09-21 12:00 | 202.9145 | 201.0116 | 250 | 2026-09-21 12:00 | 187.3261 | 205.4325 | 250 | 2026-09-21 12:00 | 182.1837 | 202.9151 | 250 | 2026-09-21 12:00 | 202.6475 | 203.3413 | 250 | 2026-09-21 12:00 | 172.1291 | 203.0235 | 250
2026-09-21 13:00 | 225.6521 | 226.693 | 250 | 2026-09-21 13:00 | 223.4807 | 223.4219 | 250 | 2026-09-21 13:00 | 226.1366 | 226.5062 | 250 | 2026-09-21 13:00 | 281.0482 | 282.1147 | 250 | 2026-09-21 18:00 | 226.4488 | 226.4831 | 250 | 2026-09-21 17:00 | 242.2527 | 241.3302 | 250 | 2026-09-21 13:00 | 242.2537 | 239.5436 | 250 | 2026-09-21 13:00 | 209.9511 | 220.7521 | 250 | 2026-09-21 13:00 | 203.743 | 216.7727 | 250 | 2026-09-22 05:00 | 202.5598 | 269.5352 | 250 | 2026-09-21 13:00 | 259.5742 | 259.7888 | 250 | 2026-09-21 13:00 | 241.4867 | 240.9275 | 250 | 2026-09-21 13:00 | 222.3717 | 224.4785 | 250 | 2026-09-21 19:00 | 226.7356 | 226.0032 | 250 | 2026-09-21 13:00 | 207.4522 | 225.8319 | 250 | 2026-09-21 13:00 | 222.1168 | 225.8023 | 250 | 2026-09-21 14:00 | 224.0951 | 224.3179 | 250 | 2026-09-21 13:00 | 224.2904 | 224.2183 | 250 | 2026-09-21 13:00 | 260.1067 | 259.8412 | 250 | 2026-09-21 13:00 | 203.2426 | 213.0941 | 250 | 2026-09-21 18:00 | 216.055 | 223.8815 | 250 | 2026-09-21 13:00 | 221.1054 | 226.2255 | 250 | 2026-09-22 01:00 | 238.2157 | 239.216 | 250 | 2026-09-21 16:00 | 251.792 | 251.9614 | 250 | 2026-09-21 17:00 | 225.1784 | 224.9465 | 250 | 2026-09-21 13:00 | 220.5959 | 223.9349 | 250 | 2026-09-21 13:00 | 256.274 | 256.1429 | 250 | 2026-09-21 13:00 | 244.7927 | 271.5417 | 250 | 2026-09-21 15:00 | 298.1557 | 298.7881 | 250 | 2026-09-21 13:00 | 227.0805 | 226.3113 | 250 | 2026-09-21 16:00 | 173.5403 | 269.2863 | 250 | 2026-09-21 13:00 | 259.2092 | 269.3768 | 250 | 2026-09-21 13:00 | 355.2304 | 355.6954 | 250 | 2026-09-21 13:00 | 324.4639 | 327.8281 | 250 | 2026-09-21 13:00 | 312.4532 | 325.3368 | 250 | 2026-09-21 13:00 | 348.6421 | 348.102 | 250 | 2026-09-21 13:00 | 449.0121 | 445.2575 | 250 | 2026-09-21 13:00 | 411.8028 | 415.2453 | 250 | 2026-09-21 13:00 | 506.0795 | 504.1969 | 250 | 2026-09-21 13:00 | 381.4492 | 450.3116 | 250 | 2026-09-21 13:00 | 204.9955 | 205.1067 | 250 | 2026-09-21 13:00 | 161.8491 | 162.1233 | 250 | 2026-09-21 13:00 | 185.137 | 184.7453 | 250 | 2026-09-21 13:00 | 198.9073 | 201.0116 | 250 | 2026-09-21 13:00 | 205.0828 | 205.4325 | 250 | 2026-09-21 13:00 | 179.8779 | 202.9151 | 250 | 2026-09-21 13:00 | 199.5829 | 203.3413 | 250 | 2026-09-21 13:00 | 204.119 | 203.0235 | 250
2026-09-21 14:00 | 225.7725 | 226.693 | 250 | 2026-09-21 14:00 | 223.4386 | 223.4219 | 250 | 2026-09-21 14:00 | 226.6481 | 226.5062 | 250 | 2026-09-21 14:00 | 281.8915 | 282.1147 | 250 | 2026-09-21 19:00 | 227.1863 | 226.4831 | 250 | 2026-09-21 18:00 | 243.5469 | 241.3302 | 250 | 2026-09-21 14:00 | 241.8345 | 239.5436 | 250 | 2026-09-21 14:00 | 222.9993 | 220.7521 | 250 | 2026-09-21 14:00 | 218.6143 | 216.7727 | 250 | 2026-09-22 06:00 | 173.3123 | 269.5352 | 250 | 2026-09-21 14:00 | 259.5731 | 259.7888 | 250 | 2026-09-21 14:00 | 239.0174 | 240.9275 | 250 | 2026-09-21 14:00 | 224.4808 | 224.4785 | 250 | 2026-09-21 20:00 | 226.5027 | 226.0032 | 250 | 2026-09-21 14:00 | 223.3187 | 225.8319 | 250 | 2026-09-21 14:00 | 226.6902 | 225.8023 | 250 | 2026-09-21 15:00 | 223.7546 | 224.3179 | 250 | 2026-09-21 14:00 | 224.8701 | 224.2183 | 250 | 2026-09-21 14:00 | 255.0532 | 259.8412 | 250 | 2026-09-21 14:00 | 211.9218 | 213.0941 | 250 | 2026-09-21 19:00 | 226.5365 | 223.8815 | 250 | 2026-09-21 14:00 | 206.7061 | 226.2255 | 250 | 2026-09-22 02:00 | 183.7409 | 239.216 | 250 | 2026-09-21 17:00 | 234.5196 | 251.9614 | 250 | 2026-09-21 18:00 | 164.596 | 224.9465 | 250 | 2026-09-21 14:00 | 158.9377 | 223.9349 | 250 | 2026-09-21 14:00 | 241.1755 | 256.1429 | 250 | 2026-09-21 14:00 | 259.1739 | 271.5417 | 250 | 2026-09-21 16:00 | 300.0222 | 298.7881 | 250 | 2026-09-21 14:00 | 172.1454 | 226.3113 | 250 | 2026-09-21 17:00 | 204.3611 | 269.2863 | 250 | 2026-09-21 14:00 | 269.6775 | 269.3768 | 250 | 2026-09-21 14:00 | 356.2767 | 355.6954 | 250 | 2026-09-21 14:00 | 327.6809 | 327.8281 | 250 | 2026-09-21 14:00 | 319.6153 | 325.3368 | 250 | 2026-09-21 14:00 | 349.1502 | 348.102 | 250 | 2026-09-21 14:00 | 446.9668 | 445.2575 | 250 | 2026-09-21 14:00 | 412.5278 | 415.2453 | 250 | 2026-09-21 14:00 | 488.5568 | 504.1969 | 250 | 2026-09-21 14:00 | 388.1293 | 450.3116 | 250 | 2026-09-21 14:00 | 206.8033 | 205.1067 | 250 | 2026-09-21 14:00 | 163.1431 | 162.1233 | 250 | 2026-09-21 14:00 | 184.8458 | 184.7453 | 250 | 2026-09-21 14:00 | 183.9328 | 201.0116 | 250 | 2026-09-21 14:00 | 186.1594 | 205.4325 | 250 | 2026-09-21 14:00 | 188.842 | 202.9151 | 250 | 2026-09-21 14:00 | 177.3583 | 203.3413 | 250 | 2026-09-21 14:00 | 195.1376 | 203.0235 | 250
2026-09-21 15:00 | 224.7347 | 226.693 | 250 | 2026-09-21 15:00 | 223.5694 | 223.4219 | 250 | 2026-09-21 15:00 | 226.7131 | 226.5062 | 250 | 2026-09-21 15:00 | 281.1725 | 282.1147 | 250 | 2026-09-21 20:00 | 227.0675 | 226.4831 | 250 | 2026-09-21 19:00 | 243.311 | 241.3302 | 250 | 2026-09-21 15:00 | 242.0709 | 239.5436 | 250 | 2026-09-21 15:00 | 222.9279 | 220.7521 | 250 | 2026-09-21 15:00 | 218.726 | 216.7727 | 250 | 2026-09-22 07:00 | 269.2273 | 269.5352 | 250 | 2026-09-21 15:00 | 254.6305 | 259.7888 | 250 | 2026-09-21 15:00 | 240.7563 | 240.9275 | 250 | 2026-09-21 15:00 | 223.9914 | 224.4785 | 250 | 2026-09-21 21:00 | 226.5779 | 226.0032 | 250 | 2026-09-21 15:00 | 226.6644 | 225.8319 | 250 | 2026-09-21 15:00 | 223.9719 | 225.8023 | 250 | 2026-09-21 16:00 | 176.3337 | 224.3179 | 250 | 2026-09-21 15:00 | 219.1711 | 224.2183 | 250 | 2026-09-21 15:00 | 228.8497 | 259.8412 | 250 | 2026-09-21 15:00 | 211.7544 | 213.0941 | 250 | 2026-09-21 20:00 | 211.8789 | 223.8815 | 250 | 2026-09-21 15:00 | 224.7338 | 226.2255 | 250 | 2026-09-22 03:00 | 166.8709 | 239.216 | 250 | 2026-09-21 18:00 | 220.5834 | 251.9614 | 250 | 2026-09-21 19:00 | 210.9389 | 224.9465 | 250 | 2026-09-21 15:00 | 224.7976 | 223.9349 | 250 | 2026-09-21 15:00 | 209.6643 | 256.1429 | 250 | 2026-09-21 15:00 | 259.1668 | 271.5417 | 250 | 2026-09-21 17:00 | 237.1579 | 298.7881 | 250 | 2026-09-21 15:00 | 212.491 | 226.3113 | 250 | 2026-09-21 18:00 | 270.9888 | 269.2863 | 250 | 2026-09-21 15:00 | 254.4591 | 269.3768 | 250 | 2026-09-21 15:00 | 356.2729 | 355.6954 | 250 | 2026-09-21 15:00 | 328.0016 | 327.8281 | 250 | 2026-09-21 15:00 | 288.7654 | 325.3368 | 250 | 2026-09-21 15:00 | 351.3314 | 348.102 | 250 | 2026-09-21 15:00 | 423.1312 | 445.2575 | 250 | 2026-09-21 15:00 | 398.7607 | 415.2453 | 250 | 2026-09-21 15:00 | 479.3574 | 504.1969 | 250 | 2026-09-21 15:00 | 410.2546 | 450.3116 | 250 | 2026-09-21 15:00 | 205.9521 | 205.1067 | 250 | 2026-09-21 15:00 | 161.5754 | 162.1233 | 250 | 2026-09-21 15:00 | 184.861 | 184.7453 | 250 | 2026-09-21 15:00 | 186.2961 | 201.0116 | 250 | 2026-09-21 15:00 | 170.1239 | 205.4325 | 250 | 2026-09-21 15:00 | 186.9768 | 202.9151 | 250 | 2026-09-21 15:00 | 199.3729 | 203.3413 | 250 | 2026-09-21 15:00 | 205.2825 | 203.0235 | 250
2026-09-21 16:00 | 224.9925 | 226.693 | 250 | 2026-09-21 16:00 | 223.3009 | 223.4219 | 250 | 2026-09-21 16:00 | 225.6995 | 226.5062 | 250 | 2026-09-21 16:00 | 282.0637 | 282.1147 | 250 | 2026-09-21 21:00 | 227.921 | 226.4831 | 250 | 2026-09-21 20:00 | 243.4626 | 241.3302 | 250 | 2026-09-21 16:00 | 241.2442 | 239.5436 | 250 | 2026-09-21 16:00 | 220.8128 | 220.7521 | 250 | 2026-09-21 16:00 | 207.3296 | 216.7727 | 250 | 2026-09-22 08:00 | 260.8753 | 269.5352 | 250 | 2026-09-21 16:00 | 259.44 | 259.7888 | 250 | 2026-09-21 16:00 | 240.729 | 240.9275 | 250 | 2026-09-21 16:00 | 224.3279 | 224.4785 | 250 | 2026-09-21 22:00 | 226.728 | 226.0032 | 250 | 2026-09-21 16:00 | 222.0503 | 225.8319 | 250 | 2026-09-21 16:00 | 221.822 | 225.8023 | 250 | 2026-09-21 17:00 | 226.7219 | 224.3179 | 250 | 2026-09-21 16:00 | 211.4253 | 224.2183 | 250 | 2026-09-21 16:00 | 259.8529 | 259.8412 | 250 | 2026-09-21 16:00 | 213.2712 | 213.0941 | 250 | 2026-09-21 21:00 | 224.4579 | 223.8815 | 250 | 2026-09-21 16:00 | 171.9773 | 226.2255 | 250 | 2026-09-22 04:00 | 166.36 | 239.216 | 250 | 2026-09-21 19:00 | 244.2231 | 251.9614 | 250 | 2026-09-21 20:00 | 216.4466 | 224.9465 | 250 | 2026-09-21 16:00 | 173.392 | 223.9349 | 250 | 2026-09-21 16:00 | 207.0595 | 256.1429 | 250 | 2026-09-21 16:00 | 271.9848 | 271.5417 | 250 | 2026-09-21 18:00 | 285.3571 | 298.7881 | 250 | 2026-09-21 16:00 | 223.3933 | 226.3113 | 250 | 2026-09-21 19:00 | 268.3422 | 269.2863 | 250 | 2026-09-21 16:00 | 233.1917 | 269.3768 | 250 | 2026-09-21 16:00 | 355.0948 | 355.6954 | 250 | 2026-09-21 16:00 | 322.1976 | 327.8281 | 250 | 2026-09-21 16:00 | 325.9061 | 325.3368 | 250 | 2026-09-21 16:00 | 344.3607 | 348.102 | 250 | 2026-09-21 16:00 | 446.5213 | 445.2575 | 250 | 2026-09-21 16:00 | 390.4693 | 415.2453 | 250 | 2026-09-21 16:00 | 505.86 | 504.1969 | 250 | 2026-09-21 16:00 | 453.3129 | 450.3116 | 250 | 2026-09-21 16:00 | 206.1726 | 205.1067 | 250 | 2026-09-21 16:00 | 163.6568 | 162.1233 | 250 | 2026-09-21 16:00 | 185.0693 | 184.7453 | 250 | 2026-09-21 16:00 | 202.9783 | 201.0116 | 250 | 2026-09-21 16:00 | 184.2709 | 205.4325 | 250 | 2026-09-21 16:00 | 160.0984 | 202.9151 | 250 | 2026-09-21 16:00 | 203.2233 | 203.3413 | 250 | 2026-09-21 16:00 | 198.053 | 203.0235 | 250
2026-09-21 17:00 | 225.7161 | 226.693 | 250 | 2026-09-21 17:00 | 223.6477 | 223.4219 | 250 | 2026-09-21 17:00 | 226.987 | 226.5062 | 250 | 2026-09-21 17:00 | 282.3089 | 282.1147 | 250 | 2026-09-21 22:00 | 227.1439 | 226.4831 | 250 | 2026-09-21 21:00 | 241.9849 | 241.3302 | 250 | 2026-09-21 17:00 | 240.9107 | 239.5436 | 250 | 2026-09-21 17:00 | 215.3365 | 220.7521 | 250 | 2026-09-21 17:00 | 214.7714 | 216.7727 | 250 | 2026-09-22 09:00 | 270.6748 | 269.5352 | 250 | 2026-09-21 17:00 | 261.9219 | 259.7888 | 250 | 2026-09-21 17:00 | 238.9721 | 240.9275 | 250 | 2026-09-21 17:00 | 219.4431 | 224.4785 | 250 | 2026-09-21 23:00 | 226.5899 | 226.0032 | 250 | 2026-09-21 17:00 | 224.4146 | 225.8319 | 250 | 2026-09-21 17:00 | 210.0569 | 225.8023 | 250 | 2026-09-21 18:00 | 226.6148 | 224.3179 | 250 | 2026-09-21 17:00 | 225.2461 | 224.2183 | 250 | 2026-09-21 17:00 | 241.4343 | 259.8412 | 250 | 2026-09-21 17:00 | 210.5083 | 213.0941 | 250 | 2026-09-21 22:00 | 215.4428 | 223.8815 | 250 | 2026-09-21 17:00 | 226.5624 | 226.2255 | 250 | 2026-09-22 05:00 | 133.7299 | 239.216 | 250 | 2026-09-21 20:00 | 253.7775 | 251.9614 | 250 | 2026-09-21 21:00 | 225.0341 | 224.9465 | 250 | 2026-09-21 17:00 | 221.9192 | 223.9349 | 250 | 2026-09-21 17:00 | 258.9066 | 256.1429 | 250 | 2026-09-21 17:00 | 259.607 | 271.5417 | 250 | 2026-09-21 19:00 | 278.6517 | 298.7881 | 250 | 2026-09-21 17:00 | 226.9152 | 226.3113 | 250 | 2026-09-21 20:00 | 268.8656 | 269.2863 | 250 | 2026-09-21 17:00 | 236.1068 | 269.3768 | 250 | 2026-09-21 17:00 | 352.8492 | 355.6954 | 250 | 2026-09-21 17:00 | 324.9237 | 327.8281 | 250 | 2026-09-21 17:00 | 313.2893 | 325.3368 | 250 | 2026-09-21 17:00 | 344.2849 | 348.102 | 250 | 2026-09-21 17:00 | 429.7794 | 445.2575 | 250 | 2026-09-21 17:00 | 411.2189 | 415.2453 | 250 | 2026-09-21 17:00 | 501.7198 | 504.1969 | 250 | 2026-09-21 17:00 | 421.6525 | 450.3116 | 250 | 2026-09-21 17:00 | 205.1109 | 205.1067 | 250 | 2026-09-21 17:00 | 163.5196 | 162.1233 | 250 | 2026-09-21 17:00 | 185.2424 | 184.7453 | 250 | 2026-09-21 17:00 | 202.6296 | 201.0116 | 250 | 2026-09-21 17:00 | 201.8363 | 205.4325 | 250 | 2026-09-21 17:00 | 205.0517 | 202.9151 | 250 | 2026-09-21 17:00 | 203.4084 | 203.3413 | 250 | 2026-09-21 17:00 | 196.6533 | 203.0235 | 250
2026-09-21 18:00 | 224.9184 | 226.693 | 250 | 2026-09-21 18:00 | 223.2553 | 223.4219 | 250 | 2026-09-21 18:00 | 227.1899 | 226.5062 | 250 | 2026-09-21 18:00 | 283.2743 | 282.1147 | 250 | 2026-09-21 23:00 | 227.356 | 226.4831 | 250 | 2026-09-21 22:00 | 243.1927 | 241.3302 | 250 | 2026-09-21 18:00 | 241.4295 | 239.5436 | 250 | 2026-09-21 18:00 | 223.059 | 220.7521 | 250 | 2026-09-21 18:00 | 217.95 | 216.7727 | 250 | 2026-09-22 10:00 | 269.2371 | 269.5352 | 250 | 2026-09-21 18:00 | 261.5579 | 259.7888 | 250 | 2026-09-21 18:00 | 236.4086 | 240.9275 | 250 | 2026-09-21 18:00 | 224.3511 | 224.4785 | 250 | 2026-09-22 | 226.761 | 226.0032 | 250 | 2026-09-21 18:00 | 218.6393 | 225.8319 | 250 | 2026-09-21 18:00 | 218.3696 | 225.8023 | 250 | 2026-09-21 19:00 | 227.3769 | 224.3179 | 250 | 2026-09-21 18:00 | 224.8195 | 224.2183 | 250 | 2026-09-21 18:00 | 247.0434 | 259.8412 | 250 | 2026-09-21 18:00 | 212.593 | 213.0941 | 250 | 2026-09-21 23:00 | 224.3545 | 223.8815 | 250 | 2026-09-21 18:00 | 221.9253 | 226.2255 | 250 | 2026-09-22 06:00 | 233.1693 | 239.216 | 250 | 2026-09-21 21:00 | 218.1286 | 251.9614 | 250 | 2026-09-21 22:00 | 225.4934 | 224.9465 | 250 | 2026-09-21 18:00 | 196.669 | 223.9349 | 250 | 2026-09-21 18:00 | 228.9028 | 256.1429 | 250 | 2026-09-21 18:00 | 240.6798 | 271.5417 | 250 | 2026-09-21 20:00 | 301.716 | 298.7881 | 250 | 2026-09-21 18:00 | 224.4285 | 226.3113 | 250 | 2026-09-21 21:00 | 269.6563 | 269.2863 | 250 | 2026-09-21 18:00 | 263.9938 | 269.3768 | 250 | 2026-09-21 18:00 | 355.7194 | 355.6954 | 250 | 2026-09-21 18:00 | 324.7085 | 327.8281 | 250 | 2026-09-21 18:00 | 323.6365 | 325.3368 | 250 | 2026-09-21 18:00 | 351.4071 | 348.102 | 250 | 2026-09-21 18:00 | 445.6874 | 445.2575 | 250 | 2026-09-21 18:00 | 410.9992 | 415.2453 | 250 | 2026-09-21 18:00 | 493.3538 | 504.1969 | 250 | 2026-09-21 18:00 | 405.4975 | 450.3116 | 250 | 2026-09-21 18:00 | 205.0844 | 205.1067 | 250 | 2026-09-21 18:00 | 161.6815 | 162.1233 | 250 | 2026-09-21 18:00 | 184.7341 | 184.7453 | 250 | 2026-09-21 18:00 | 184.3916 | 201.0116 | 250 | 2026-09-21 18:00 | 204.9158 | 205.4325 | 250 | 2026-09-21 18:00 | 205.1768 | 202.9151 | 250 | 2026-09-21 18:00 | 202.9313 | 203.3413 | 250 | 2026-09-21 18:00 | 193.0787 | 203.0235 | 250
2026-09-21 19:00 | 227.025 | 226.693 | 250 | 2026-09-21 19:00 | 223.4204 | 223.4219 | 250 | 2026-09-21 19:00 | 226.7633 | 226.5062 | 250 | 2026-09-21 19:00 | 281.3632 | 282.1147 | 250 | 2026-09-22 | 227.2866 | 226.4831 | 250 | 2026-09-21 23:00 | 233.4192 | 241.3302 | 250 | 2026-09-21 19:00 | 241.6018 | 239.5436 | 250 | 2026-09-21 19:00 | 222.916 | 220.7521 | 250 | 2026-09-21 19:00 | 218.4647 | 216.7727 | 250 | 2026-09-22 11:00 | 268.2656 | 269.5352 | 250 | 2026-09-21 19:00 | 261.6705 | 259.7888 | 250 | 2026-09-21 19:00 | 240.7231 | 240.9275 | 250 | 2026-09-21 19:00 | 224.6845 | 224.4785 | 250 | 2026-09-22 01:00 | 222.3858 | 226.0032 | 250 | 2026-09-21 19:00 | 224.18 | 225.8319 | 250 | 2026-09-21 19:00 | 214.2197 | 225.8023 | 250 | 2026-09-21 20:00 | 212.1976 | 224.3179 | 250 | 2026-09-21 19:00 | 224.8602 | 224.2183 | 250 | 2026-09-21 19:00 | 259.6264 | 259.8412 | 250 | 2026-09-21 19:00 | 206.9146 | 213.0941 | 250 | 2026-09-22 | 223.1311 | 223.8815 | 250 | 2026-09-21 19:00 | 219.9003 | 226.2255 | 250 | 2026-09-22 07:00 | 157.7244 | 239.216 | 250 | 2026-09-21 22:00 | 162.5022 | 251.9614 | 250 | 2026-09-21 23:00 | 225.5446 | 224.9465 | 250 | 2026-09-21 19:00 | 203.3368 | 223.9349 | 250 | 2026-09-21 19:00 | 251.5125 | 256.1429 | 250 | 2026-09-21 19:00 | 271.856 | 271.5417 | 250 | 2026-09-21 21:00 | 289.4635 | 298.7881 | 250 | 2026-09-21 19:00 | 226.8271 | 226.3113 | 250 | 2026-09-21 22:00 | 258.7936 | 269.2863 | 250 | 2026-09-21 19:00 | 269.3749 | 269.3768 | 250 | 2026-09-21 19:00 | 355.9836 | 355.6954 | 250 | 2026-09-21 19:00 | 324.9077 | 327.8281 | 250 | 2026-09-21 19:00 | 325.0851 | 325.3368 | 250 | 2026-09-21 19:00 | 344.3728 | 348.102 | 250 | 2026-09-21 19:00 | 449.5142 | 445.2575 | 250 | 2026-09-21 19:00 | 415.2706 | 415.2453 | 250 | 2026-09-21 19:00 | 410.8711 | 504.1969 | 250 | 2026-09-21 19:00 | 415.4006 | 450.3116 | 250 | 2026-09-21 19:00 | 205.9367 | 205.1067 | 250 | 2026-09-21 19:00 | 163.2916 | 162.1233 | 250 | 2026-09-21 19:00 | 184.6276 | 184.7453 | 250 | 2026-09-21 19:00 | 181.808 | 201.0116 | 250 | 2026-09-21 19:00 | 207.1871 | 205.4325 | 250 | 2026-09-21 19:00 | 184.0232 | 202.9151 | 250 | 2026-09-21 19:00 | 204.7249 | 203.3413 | 250 | 2026-09-21 19:00 | 175.091 | 203.0235 | 250
2026-09-21 20:00 | 225.3518 | 226.693 | 250 | 2026-09-21 20:00 | 223.1279 | 223.4219 | 250 | 2026-09-21 20:00 | 227.047 | 226.5062 | 250 | 2026-09-21 20:00 | 281.2409 | 282.1147 | 250 | 2026-09-22 01:00 | 223.563 | 226.4831 | 250 | 2026-09-22 | 190.1904 | 241.3302 | 250 | 2026-09-21 20:00 | 242.8692 | 239.5436 | 250 | 2026-09-21 20:00 | 223.0108 | 220.7521 | 250 | 2026-09-21 20:00 | 219.0108 | 216.7727 | 250 | 2026-09-22 12:00 | 269.2822 | 269.5352 | 250 | 2026-09-21 20:00 | 261.5693 | 259.7888 | 250 | 2026-09-21 20:00 | 240.6607 | 240.9275 | 250 | 2026-09-21 20:00 | 224.4134 | 224.4785 | 250 | 2026-09-22 02:00 | 194.8493 | 226.0032 | 250 | 2026-09-21 20:00 | 226.4052 | 225.8319 | 250 | 2026-09-21 20:00 | 225.7017 | 225.8023 | 250 | 2026-09-21 21:00 | 227.3276 | 224.3179 | 250 | 2026-09-21 20:00 | 224.866 | 224.2183 | 250 | 2026-09-21 20:00 | 260.1364 | 259.8412 | 250 | 2026-09-21 20:00 | 213.5075 | 213.0941 | 250 | 2026-09-22 01:00 | 215.2062 | 223.8815 | 250 | 2026-09-21 20:00 | 226.604 | 226.2255 | 250 | 2026-09-22 08:00 | 218.7398 | 239.216 | 250 | 2026-09-21 23:00 | 193.1956 | 251.9614 | 250 | 2026-09-22 | 220.0603 | 224.9465 | 250 | 2026-09-21 20:00 | 164.751 | 223.9349 | 250 | 2026-09-21 20:00 | 205.5773 | 256.1429 | 250 | 2026-09-21 20:00 | 267.2025 | 271.5417 | 250 | 2026-09-21 22:00 | 299.3735 | 298.7881 | 250 | 2026-09-21 20:00 | 226.2966 | 226.3113 | 250 | 2026-09-21 23:00 | 268.7706 | 269.2863 | 250 | 2026-09-21 20:00 | 246.3391 | 269.3768 | 250 | 2026-09-21 20:00 | 355.7954 | 355.6954 | 250 | 2026-09-21 20:00 | 325.0422 | 327.8281 | 250 | 2026-09-21 20:00 | 299.7178 | 325.3368 | 250 | 2026-09-21 20:00 | 335.9307 | 348.102 | 250 | 2026-09-21 20:00 | 445.1965 | 445.2575 | 250 | 2026-09-21 20:00 | 412.2916 | 415.2453 | 250 | 2026-09-21 20:00 | 475.8341 | 504.1969 | 250 | 2026-09-21 20:00 | 442.6736 | 450.3116 | 250 | 2026-09-21 20:00 | 204.8666 | 205.1067 | 250 | 2026-09-21 20:00 | 163.0751 | 162.1233 | 250 | 2026-09-21 20:00 | 184.7791 | 184.7453 | 250 | 2026-09-21 20:00 | 198.9024 | 201.0116 | 250 | 2026-09-21 20:00 | 204.9316 | 205.4325 | 250 | 2026-09-21 20:00 | 202.9288 | 202.9151 | 250 | 2026-09-21 20:00 | 205.1624 | 203.3413 | 250 | 2026-09-21 20:00 | 199.004 | 203.0235 | 250
2026-09-21 21:00 | 225.6422 | 226.693 | 250 | 2026-09-21 21:00 | 223.1078 | 223.4219 | 250 | 2026-09-21 21:00 | 226.9104 | 226.5062 | 250 | 2026-09-21 21:00 | 281.9551 | 282.1147 | 250 | 2026-09-22 02:00 | 207.1305 | 226.4831 | 250 | 2026-09-22 01:00 | 157.9008 | 241.3302 | 250 | 2026-09-21 21:00 | 244.0912 | 239.5436 | 250 | 2026-09-21 21:00 | 222.9672 | 220.7521 | 250 | 2026-09-21 21:00 | 218.6443 | 216.7727 | 250 | 2026-09-22 13:00 | 264.924 | 269.5352 | 250 | 2026-09-21 21:00 | 258.95 | 259.7888 | 250 | 2026-09-21 21:00 | 241.6846 | 240.9275 | 250 | 2026-09-21 21:00 | 224.4875 | 224.4785 | 250 | 2026-09-22 03:00 | 174.2907 | 226.0032 | 250 | 2026-09-21 21:00 | 227.096 | 225.8319 | 250 | 2026-09-21 21:00 | 226.9092 | 225.8023 | 250 | 2026-09-21 22:00 | 226.4073 | 224.3179 | 250 | 2026-09-21 21:00 | 224.1933 | 224.2183 | 250 | 2026-09-21 21:00 | 259.8091 | 259.8412 | 250 | 2026-09-21 21:00 | 195.2994 | 213.0941 | 250 | 2026-09-22 02:00 | 138.1152 | 223.8815 | 250 | 2026-09-21 21:00 | 224.2692 | 226.2255 | 250 | 2026-09-22 09:00 | 179.4997 | 239.216 | 250 | 2026-09-22 | 252.4172 | 251.9614 | 250 | 2026-09-22 01:00 | 222.8341 | 224.9465 | 250 | 2026-09-21 21:00 | 93.433 | 223.9349 | 250 | 2026-09-21 21:00 | 234.093 | 256.1429 | 250 | 2026-09-21 21:00 | 260.4672 | 271.5417 | 250 | 2026-09-21 23:00 | 294.6372 | 298.7881 | 250 | 2026-09-21 21:00 | 226.9745 | 226.3113 | 250 | 2026-09-22 | 268.8781 | 269.2863 | 250 | 2026-09-21 21:00 | 245.5114 | 269.3768 | 250 | 2026-09-21 21:00 | 356.6026 | 355.6954 | 250 | 2026-09-21 21:00 | 329.0553 | 327.8281 | 250 | 2026-09-21 21:00 | 327.6523 | 325.3368 | 250 | 2026-09-21 21:00 | 298.262 | 348.102 | 250 | 2026-09-21 21:00 | 444.4952 | 445.2575 | 250 | 2026-09-21 21:00 | 413.1371 | 415.2453 | 250 | 2026-09-21 21:00 | 505.958 | 504.1969 | 250 | 2026-09-21 21:00 | 454.8117 | 450.3116 | 250 | 2026-09-21 21:00 | 205.2467 | 205.1067 | 250 | 2026-09-21 21:00 | 161.2277 | 162.1233 | 250 | 2026-09-21 21:00 | 182.9827 | 184.7453 | 250 | 2026-09-21 21:00 | 201.1859 | 201.0116 | 250 | 2026-09-21 21:00 | 207.2119 | 205.4325 | 250 | 2026-09-21 21:00 | 193.1785 | 202.9151 | 250 | 2026-09-21 21:00 | 203.0681 | 203.3413 | 250 | 2026-09-21 21:00 | 200.1282 | 203.0235 | 250
2026-09-21 22:00 | 225.5324 | 226.693 | 250 | 2026-09-21 22:00 | 223.5437 | 223.4219 | 250 | 2026-09-21 22:00 | 227.1343 | 226.5062 | 250 | 2026-09-21 22:00 | 282.552 | 282.1147 | 250 | 2026-09-22 03:00 | 188.2806 | 226.4831 | 250 | 2026-09-22 02:00 | 175.7231 | 241.3302 | 250 | 2026-09-21 22:00 | 243.9907 | 239.5436 | 250 | 2026-09-21 22:00 | 222.8473 | 220.7521 | 250 | 2026-09-21 22:00 | 219.1836 | 216.7727 | 250 | 2026-09-22 14:00 | 268.8272 | 269.5352 | 250 | 2026-09-21 22:00 | 259.2686 | 259.7888 | 250 | 2026-09-21 22:00 | 240.9851 | 240.9275 | 250 | 2026-09-21 22:00 | 224.7045 | 224.4785 | 250 | 2026-09-22 04:00 | 150.7846 | 226.0032 | 250 | 2026-09-21 22:00 | 227.8444 | 225.8319 | 250 | 2026-09-21 22:00 | 226.2491 | 225.8023 | 250 | 2026-09-21 23:00 | 226.9699 | 224.3179 | 250 | 2026-09-21 22:00 | 224.2809 | 224.2183 | 250 | 2026-09-21 22:00 | 259.8959 | 259.8412 | 250 | 2026-09-21 22:00 | 210.9259 | 213.0941 | 250 | 2026-09-22 03:00 | 145.9685 | 223.8815 | 250 | 2026-09-21 22:00 | 226.5473 | 226.2255 | 250 | 2026-09-22 10:00 | 222.9995 | 239.216 | 250 | 2026-09-22 01:00 | 252.4979 | 251.9614 | 250 | 2026-09-22 02:00 | 224.8799 | 224.9465 | 250 | 2026-09-21 22:00 | 191.7495 | 223.9349 | 250 | 2026-09-21 22:00 | 247.9116 | 256.1429 | 250 | 2026-09-21 22:00 | 269.3395 | 271.5417 | 250 | 2026-09-22 | 301.7253 | 298.7881 | 250 | 2026-09-21 22:00 | 226.9347 | 226.3113 | 250 | 2026-09-22 01:00 | 207.4665 | 269.2863 | 250 | 2026-09-21 22:00 | 263.2442 | 269.3768 | 250 | 2026-09-21 22:00 | 352.4506 | 355.6954 | 250 | 2026-09-21 22:00 | 328.9186 | 327.8281 | 250 | 2026-09-21 22:00 | 329.4087 | 325.3368 | 250 | 2026-09-21 22:00 | 326.2952 | 348.102 | 250 | 2026-09-21 22:00 | 445.3531 | 445.2575 | 250 | 2026-09-21 22:00 | 415.6136 | 415.2453 | 250 | 2026-09-21 22:00 | 497.8713 | 504.1969 | 250 | 2026-09-21 22:00 | 424.5325 | 450.3116 | 250 | 2026-09-21 22:00 | 205.0175 | 205.1067 | 250 | 2026-09-21 22:00 | 149.7905 | 162.1233 | 250 | 2026-09-21 22:00 | 180.7933 | 184.7453 | 250 | 2026-09-21 22:00 | 200.867 | 201.0116 | 250 | 2026-09-21 22:00 | 196.7535 | 205.4325 | 250 | 2026-09-21 22:00 | 203.3129 | 202.9151 | 250 | 2026-09-21 22:00 | 203.3403 | 203.3413 | 250 | 2026-09-21 22:00 | 204.603 | 203.0235 | 250
2026-09-21 23:00 | 225.5316 | 226.693 | 250 | 2026-09-21 23:00 | 223.3806 | 223.4219 | 250 | 2026-09-21 23:00 | 227.0658 | 226.5062 | 250 | 2026-09-21 23:00 | 284.1903 | 282.1147 | 250 | 2026-09-22 04:00 | 192.8574 | 226.4831 | 250 | 2026-09-22 03:00 | 174.8972 | 241.3302 | 250 | 2026-09-21 23:00 | 242.977 | 239.5436 | 250 | 2026-09-21 23:00 | 222.8668 | 220.7521 | 250 | 2026-09-21 23:00 | 218.7108 | 216.7727 | 250 | 2026-09-22 15:00 | 263.6458 | 269.5352 | 250 | 2026-09-21 23:00 | 259.4967 | 259.7888 | 250 | 2026-09-21 23:00 | 240.8612 | 240.9275 | 250 | 2026-09-21 23:00 | 224.9009 | 224.4785 | 250 | 2026-09-22 05:00 | 145.5931 | 226.0032 | 250 | 2026-09-21 23:00 | 225.8319 | 225.8319 | 250 | 2026-09-21 23:00 | 226.6862 | 225.8023 | 250 | 2026-09-22 | 227.2222 | 224.3179 | 250 | 2026-09-21 23:00 | 224.1528 | 224.2183 | 250 | 2026-09-21 23:00 | 260.0512 | 259.8412 | 250 | 2026-09-21 23:00 | 153.1967 | 213.0941 | 250 | 2026-09-22 04:00 | 109.6699 | 223.8815 | 250 | 2026-09-21 23:00 | 226.568 | 226.2255 | 250 | 2026-09-22 11:00 | 198.8213 | 239.216 | 250 | 2026-09-22 02:00 | 213.8145 | 251.9614 | 250 | 2026-09-22 03:00 | 215.1727 | 224.9465 | 250 | 2026-09-21 23:00 | 131.0199 | 223.9349 | 250 | 2026-09-21 23:00 | 146.2591 | 256.1429 | 250 | 2026-09-21 23:00 | 260.8341 | 271.5417 | 250 | 2026-09-22 01:00 | 147.8519 | 298.7881 | 250 | 2026-09-21 23:00 | 227.0096 | 226.3113 | 250 | 2026-09-22 02:00 | 188.3189 | 269.2863 | 250 | 2026-09-21 23:00 | 269.2096 | 269.3768 | 250 | 2026-09-21 23:00 | 355.9138 | 355.6954 | 250 | 2026-09-21 23:00 | 328.1778 | 327.8281 | 250 | 2026-09-21 23:00 | 327.9871 | 325.3368 | 250 | 2026-09-21 23:00 | 337.9356 | 348.102 | 250 | 2026-09-21 23:00 | 445.2653 | 445.2575 | 250 | 2026-09-21 23:00 | 416.7775 | 415.2453 | 250 | 2026-09-21 23:00 | 505.2406 | 504.1969 | 250 | 2026-09-21 23:00 | 445.8837 | 450.3116 | 250 | 2026-09-21 23:00 | 202.7015 | 205.1067 | 250 | 2026-09-21 23:00 | 160.3332 | 162.1233 | 250 | 2026-09-21 23:00 | 168.6777 | 184.7453 | 250 | 2026-09-21 23:00 | 203.0636 | 201.0116 | 250 | 2026-09-21 23:00 | 204.9122 | 205.4325 | 250 | 2026-09-21 23:00 | 182.7096 | 202.9151 | 250 | 2026-09-21 23:00 | 205.3501 | 203.3413 | 250 | 2026-09-21 23:00 | 204.7954 | 203.0235 | 250
2026-09-22 | 225.329 | 226.693 | 250 | 2026-09-22 | 223.0456 | 223.4219 | 250 | 2026-09-22 | 226.675 | 226.5062 | 250 | 2026-09-22 | 281.621 | 282.1147 | 250 | 2026-09-22 05:00 | 162.4377 | 226.4831 | 250 | 2026-09-22 04:00 | 178.5481 | 241.3302 | 250 | 2026-09-22 | 241.4013 | 239.5436 | 250 | 2026-09-22 | 222.9766 | 220.7521 | 250 | 2026-09-22 | 218.6807 | 216.7727 | 250 | 2026-09-22 16:00 | 269.3053 | 269.5352 | 250 | 2026-09-22 | 262.4275 | 259.7888 | 250 | 2026-09-22 | 241.0619 | 240.9275 | 250 | 2026-09-22 | 224.4555 | 224.4785 | 250 | 2026-09-22 06:00 | 208.0404 | 226.0032 | 250 | 2026-09-22 | 215.991 | 225.8319 | 250 | 2026-09-22 | 226.3384 | 225.8023 | 250 | 2026-09-22 01:00 | 227.5273 | 224.3179 | 250 | 2026-09-22 | 212.7901 | 224.2183 | 250 | 2026-09-22 | 260.0915 | 259.8412 | 250 | 2026-09-22 | 210.0772 | 213.0941 | 250 | 2026-09-22 05:00 | 81.2413 | 223.8815 | 250 | 2026-09-22 | 226.5243 | 226.2255 | 250 | 2026-09-22 12:00 | 239.1824 | 239.216 | 250 | 2026-09-22 03:00 | 159.9141 | 251.9614 | 250 | 2026-09-22 04:00 | 218.1971 | 224.9465 | 250 | 2026-09-22 | 224.5173 | 223.9349 | 250 | 2026-09-22 | 259.2038 | 256.1429 | 250 | 2026-09-22 | 257.2307 | 271.5417 | 250 | 2026-09-22 02:00 | 127.4592 | 298.7881 | 250 | 2026-09-22 | 226.803 | 226.3113 | 250 | 2026-09-22 03:00 | 267.4551 | 269.2863 | 250 | 2026-09-22 | 203.0464 | 269.3768 | 250 | 2026-09-22 | 356.0763 | 355.6954 | 250 | 2026-09-22 | 327.9118 | 327.8281 | 250 | 2026-09-22 | 329.1293 | 325.3368 | 250 | 2026-09-22 | 322.2899 | 348.102 | 250 | 2026-09-22 | 408.5557 | 445.2575 | 250 | 2026-09-22 | 416.2047 | 415.2453 | 250 | 2026-09-22 | 501.57 | 504.1969 | 250 | 2026-09-22 | 384.6425 | 450.3116 | 250 | 2026-09-22 | 198.9967 | 205.1067 | 250 | 2026-09-22 | 150.379 | 162.1233 | 250 | 2026-09-22 | 134.0996 | 184.7453 | 250 | 2026-09-22 | 201.1048 | 201.0116 | 250 | 2026-09-22 | 201.9103 | 205.4325 | 250 | 2026-09-22 | 169.9738 | 202.9151 | 250 | 2026-09-22 | 205.1773 | 203.3413 | 250 | 2026-09-22 | 200.8306 | 203.0235 | 250
2026-09-22 01:00 | 224.216 | 226.693 | 250 | 2026-09-22 01:00 | 220.7213 | 223.4219 | 250 | 2026-09-22 01:00 | 224.9259 | 226.5062 | 250 | 2026-09-22 01:00 | 282.0378 | 282.1147 | 250 | 2026-09-22 06:00 | 219.0555 | 226.4831 | 250 | 2026-09-22 05:00 | 179.7346 | 241.3302 | 250 | 2026-09-22 01:00 | 231.2275 | 239.5436 | 250 | 2026-09-22 01:00 | 222.8883 | 220.7521 | 250 | 2026-09-22 01:00 | 219.014 | 216.7727 | 250 | 2026-09-22 17:00 | 269.757 | 269.5352 | 250 | 2026-09-22 01:00 | 260.085 | 259.7888 | 250 | 2026-09-22 01:00 | 240.9104 | 240.9275 | 250 | 2026-09-22 01:00 | 223.8797 | 224.4785 | 250 | 2026-09-22 07:00 | 188.6566 | 226.0032 | 250 | 2026-09-22 01:00 | 226.363 | 225.8319 | 250 | 2026-09-22 01:00 | 226.2427 | 225.8023 | 250 | 2026-09-22 02:00 | 227.5625 | 224.3179 | 250 | 2026-09-22 01:00 | 224.3054 | 224.2183 | 250 | 2026-09-22 01:00 | 258.0071 | 259.8412 | 250 | 2026-09-22 01:00 | 187.4131 | 213.0941 | 250 | 2026-09-22 06:00 | 217.342 | 223.8815 | 250 | 2026-09-22 01:00 | 173.4105 | 226.2255 | 250 | 2026-09-22 13:00 | 238.0176 | 239.216 | 250 | 2026-09-22 04:00 | 70.5779 | 251.9614 | 250 | 2026-09-22 05:00 | 45.9717 | 224.9465 | 250 | 2026-09-22 01:00 | 124.2114 | 223.9349 | 250 | 2026-09-22 01:00 | 256.1445 | 256.1429 | 250 | 2026-09-22 01:00 | 211.0042 | 271.5417 | 250 | 2026-09-22 03:00 | 116.0779 | 298.7881 | 250 | 2026-09-22 01:00 | 224.9527 | 226.3113 | 250 | 2026-09-22 04:00 | 139.7749 | 269.2863 | 250 | 2026-09-22 01:00 | 166.8313 | 269.3768 | 250 | 2026-09-22 01:00 | 307.469 | 355.6954 | 250 | 2026-09-22 01:00 | 324.7236 | 327.8281 | 250 | 2026-09-22 01:00 | 324.9211 | 325.3368 | 250 | 2026-09-22 01:00 | 208.9794 | 348.102 | 250 | 2026-09-22 01:00 | 415.1316 | 445.2575 | 250 | 2026-09-22 01:00 | 339.8378 | 415.2453 | 250 | 2026-09-22 01:00 | 384.7514 | 504.1969 | 250 | 2026-09-22 01:00 | 201.7017 | 450.3116 | 250 | 2026-09-22 01:00 | 196.304 | 205.1067 | 250 | 2026-09-22 01:00 | 112.3355 | 162.1233 | 250 | 2026-09-22 01:00 | 184.8035 | 184.7453 | 250 | 2026-09-22 01:00 | 140.8332 | 201.0116 | 250 | 2026-09-22 01:00 | 196.1598 | 205.4325 | 250 | 2026-09-22 01:00 | 149.6437 | 202.9151 | 250 | 2026-09-22 01:00 | 203.0808 | 203.3413 | 250 | 2026-09-22 01:00 | 197.8911 | 203.0235 | 250
2026-09-22 02:00 | 207.0921 | 226.693 | 250 | 2026-09-22 02:00 | 222.9708 | 223.4219 | 250 | 2026-09-22 02:00 | 223.6924 | 226.5062 | 250 | 2026-09-22 02:00 | 252.9243 | 282.1147 | 250 | 2026-09-22 07:00 | 215.1015 | 226.4831 | 250 | 2026-09-22 06:00 | 127.9544 | 241.3302 | 250 | 2026-09-22 02:00 | 203.2025 | 239.5436 | 250 | 2026-09-22 02:00 | 218.1236 | 220.7521 | 250 | 2026-09-22 02:00 | 218.9361 | 216.7727 | 250 | 2026-09-22 18:00 | 269.4738 | 269.5352 | 250 | 2026-09-22 02:00 | 260.0108 | 259.7888 | 250 | 2026-09-22 02:00 | 226.5613 | 240.9275 | 250 | 2026-09-22 02:00 | 200.5689 | 224.4785 | 250 | 2026-09-22 08:00 | 192.9303 | 226.0032 | 250 | 2026-09-22 02:00 | 183.0122 | 225.8319 | 250 | 2026-09-22 02:00 | 220.9402 | 225.8023 | 250 | 2026-09-22 03:00 | 227.4419 | 224.3179 | 250 | 2026-09-22 02:00 | 190.3629 | 224.2183 | 250 | 2026-09-22 02:00 | 244.5875 | 259.8412 | 250 | 2026-09-22 02:00 | 126.474 | 213.0941 | 250 | 2026-09-22 07:00 | 211.79 | 223.8815 | 250 | 2026-09-22 02:00 | 226.7304 | 226.2255 | 250 | 2026-09-22 14:00 | 213.3251 | 239.216 | 250 | 2026-09-22 05:00 | 106.7557 | 251.9614 | 250 | 2026-09-22 06:00 | 137.8127 | 224.9465 | 250 | 2026-09-22 02:00 | 127.7591 | 223.9349 | 250 | 2026-09-22 02:00 | 229.4234 | 256.1429 | 250 | 2026-09-22 02:00 | 268.7326 | 271.5417 | 250 | 2026-09-22 04:00 | 141.31 | 298.7881 | 250 | 2026-09-22 02:00 | 213.5466 | 226.3113 | 250 | 2026-09-22 05:00 | 144.7399 | 269.2863 | 250 | 2026-09-22 02:00 | 211.8928 | 269.3768 | 250 | 2026-09-22 02:00 | 313.8053 | 355.6954 | 250 | 2026-09-22 02:00 | 219.2507 | 327.8281 | 250 | 2026-09-22 02:00 | 325.386 | 325.3368 | 250 | 2026-09-22 02:00 | 217.2281 | 348.102 | 250 | 2026-09-22 02:00 | 448.1102 | 445.2575 | 250 | 2026-09-22 02:00 | 319.5068 | 415.2453 | 250 | 2026-09-22 02:00 | 227.1512 | 504.1969 | 250 | 2026-09-22 02:00 | 183.0851 | 450.3116 | 250 | 2026-09-22 02:00 | 185.8904 | 205.1067 | 250 | 2026-09-22 02:00 | 162.2455 | 162.1233 | 250 | 2026-09-22 02:00 | 182.3627 | 184.7453 | 250 | 2026-09-22 02:00 | 110.4888 | 201.0116 | 250 | 2026-09-22 02:00 | 207.5713 | 205.4325 | 250 | 2026-09-22 02:00 | 140.0128 | 202.9151 | 250 | 2026-09-22 02:00 | 203.9563 | 203.3413 | 250 | 2026-09-22 02:00 | 200.9597 | 203.0235 | 250
2026-09-22 03:00 | 210.1475 | 226.693 | 250 | 2026-09-22 03:00 | 198.831 | 223.4219 | 250 | 2026-09-22 03:00 | 219.2214 | 226.5062 | 250 | 2026-09-22 03:00 | 214.9726 | 282.1147 | 250 | 2026-09-22 08:00 | 221.4293 | 226.4831 | 250 | 2026-09-22 07:00 | 240.0279 | 241.3302 | 250 | 2026-09-22 03:00 | 133.6646 | 239.5436 | 250 | 2026-09-22 03:00 | 128.5538 | 220.7521 | 250 | 2026-09-22 03:00 | 216.2436 | 216.7727 | 250 | 2026-09-22 19:00 | 269.699 | 269.5352 | 250 | 2026-09-22 03:00 | 251.8513 | 259.7888 | 250 | 2026-09-22 03:00 | 212.6141 | 240.9275 | 250 | 2026-09-22 03:00 | 169.5425 | 224.4785 | 250 | 2026-09-22 09:00 | 218.0334 | 226.0032 | 250 | 2026-09-22 03:00 | 140.5598 | 225.8319 | 250 | 2026-09-22 03:00 | 183.2533 | 225.8023 | 250 | 2026-09-22 04:00 | 227.5876 | 224.3179 | 250 | 2026-09-22 03:00 | 170.3447 | 224.2183 | 250 | 2026-09-22 03:00 | 202.0083 | 259.8412 | 250 | 2026-09-22 03:00 | 201.3915 | 213.0941 | 250 | 2026-09-22 08:00 | 206.8229 | 223.8815 | 250 | 2026-09-22 03:00 | 106.4433 | 226.2255 | 250 | 2026-09-22 15:00 | 238.4545 | 239.216 | 250 | 2026-09-22 06:00 | 128.799 | 251.9614 | 250 | 2026-09-22 07:00 | 214.233 | 224.9465 | 250 | 2026-09-22 03:00 | 117.6594 | 223.9349 | 250 | 2026-09-22 03:00 | 170.935 | 256.1429 | 250 | 2026-09-22 03:00 | 117.564 | 271.5417 | 250 | 2026-09-22 05:00 | 122.3216 | 298.7881 | 250 | 2026-09-22 03:00 | 186.2703 | 226.3113 | 250 | 2026-09-22 06:00 | 202.6309 | 269.2863 | 250 | 2026-09-22 03:00 | 268.9196 | 269.3768 | 250 | 2026-09-22 03:00 | 184.5339 | 355.6954 | 250 | 2026-09-22 03:00 | 318.8959 | 327.8281 | 250 | 2026-09-22 03:00 | 232.7955 | 325.3368 | 250 | 2026-09-22 03:00 | 231.3433 | 348.102 | 250 | 2026-09-22 03:00 | 175.9096 | 445.2575 | 250 | 2026-09-22 03:00 | 205.4853 | 415.2453 | 250 | 2026-09-22 03:00 | 161.3762 | 504.1969 | 250 | 2026-09-22 03:00 | 132.9214 | 450.3116 | 250 | 2026-09-22 03:00 | 128.4013 | 205.1067 | 250 | 2026-09-22 03:00 | 68.648 | 162.1233 | 250 | 2026-09-22 03:00 | 100.5626 | 184.7453 | 250 | 2026-09-22 03:00 | 154.4735 | 201.0116 | 250 | 2026-09-22 03:00 | 119.7473 | 205.4325 | 250 | 2026-09-22 03:00 | 196.969 | 202.9151 | 250 | 2026-09-22 03:00 | 183.1821 | 203.3413 | 250 | 2026-09-22 03:00 | 205.1004 | 203.0235 | 250
2026-09-22 04:00 | 147.0039 | 226.693 | 250 | 2026-09-22 04:00 | 157.098 | 223.4219 | 250 | 2026-09-22 04:00 | 218.0749 | 226.5062 | 250 | 2026-09-22 04:00 | 245.6822 | 282.1147 | 250 | 2026-09-22 09:00 | 224.0624 | 226.4831 | 250 | 2026-09-22 08:00 | 234.8931 | 241.3302 | 250 | 2026-09-22 04:00 | 136.2771 | 239.5436 | 250 | 2026-09-22 04:00 | 146.9627 | 220.7521 | 250 | 2026-09-22 04:00 | 130.0817 | 216.7727 | 250 | 2026-09-22 20:00 | 269.4575 | 269.5352 | 250 | 2026-09-22 04:00 | 136.9458 | 259.7888 | 250 | 2026-09-22 04:00 | 148.0324 | 240.9275 | 250 | 2026-09-22 04:00 | 176.3271 | 224.4785 | 250 | 2026-09-22 10:00 | 221.7192 | 226.0032 | 250 | 2026-09-22 04:00 | 164.3346 | 225.8319 | 250 | 2026-09-22 04:00 | 145.778 | 225.8023 | 250 | 2026-09-22 05:00 | 227.6207 | 224.3179 | 250 | 2026-09-22 04:00 | 136.7335 | 224.2183 | 250 | 2026-09-22 04:00 | 238.7924 | 259.8412 | 250 | 2026-09-22 04:00 | 85.2975 | 213.0941 | 250 | 2026-09-22 09:00 | 218.6801 | 223.8815 | 250 | 2026-09-22 04:00 | 194.4375 | 226.2255 | 250 | 2026-09-22 16:00 | 215.1896 | 239.216 | 250 | 2026-09-22 07:00 | 161.1686 | 251.9614 | 250 | 2026-09-22 08:00 | 151.364 | 224.9465 | 250 | 2026-09-22 04:00 | 55.5666 | 223.9349 | 250 | 2026-09-22 04:00 | 256.1412 | 256.1429 | 250 | 2026-09-22 04:00 | 152.4546 | 271.5417 | 250 | 2026-09-22 06:00 | 220.4079 | 298.7881 | 250 | 2026-09-22 04:00 | 134.8801 | 226.3113 | 250 | 2026-09-22 07:00 | 200.7173 | 269.2863 | 250 | 2026-09-22 04:00 | 145.9299 | 269.3768 | 250 | 2026-09-22 04:00 | 212.5879 | 355.6954 | 250 | 2026-09-22 04:00 | 175.2334 | 327.8281 | 250 | 2026-09-22 04:00 | 208.6135 | 325.3368 | 250 | 2026-09-22 04:00 | 113.0765 | 348.102 | 250 | 2026-09-22 04:00 | 193.3806 | 445.2575 | 250 | 2026-09-22 04:00 | 295.6379 | 415.2453 | 250 | 2026-09-22 04:00 | 138.2022 | 504.1969 | 250 | 2026-09-22 04:00 | 162.4757 | 450.3116 | 250 | 2026-09-22 04:00 | 198.2712 | 205.1067 | 250 | 2026-09-22 04:00 | 67.617 | 162.1233 | 250 | 2026-09-22 04:00 | 87.3944 | 184.7453 | 250 | 2026-09-22 04:00 | 140.2165 | 201.0116 | 250 | 2026-09-22 04:00 | 132.0708 | 205.4325 | 250 | 2026-09-22 04:00 | 96.7589 | 202.9151 | 250 | 2026-09-22 04:00 | 181.5013 | 203.3413 | 250 | 2026-09-22 04:00 | 121.341 | 203.0235 | 250
2026-09-22 05:00 | 127.9461 | 226.693 | 250 | 2026-09-22 05:00 | 137.6257 | 223.4219 | 250 | 2026-09-22 05:00 | 175.1678 | 226.5062 | 250 | 2026-09-22 05:00 | 143.3531 | 282.1147 | 250 | 2026-09-22 10:00 | 226.4477 | 226.4831 | 250 | 2026-09-22 09:00 | 242.8573 | 241.3302 | 250 | 2026-09-22 05:00 | 125.8216 | 239.5436 | 250 | 2026-09-22 05:00 | 218.4924 | 220.7521 | 250 | 2026-09-22 05:00 | 116.6922 | 216.7727 | 250 | 2026-09-22 21:00 | 264.9662 | 269.5352 | 250 | 2026-09-22 05:00 | 127.2691 | 259.7888 | 250 | 2026-09-22 05:00 | 232.0414 | 240.9275 | 250 | 2026-09-22 05:00 | 131.5592 | 224.4785 | 250 | 2026-09-22 11:00 | 224.5297 | 226.0032 | 250 | 2026-09-22 05:00 | 224.6342 | 225.8319 | 250 | 2026-09-22 05:00 | 219.3051 | 225.8023 | 250 | 2026-09-22 06:00 | 227.657 | 224.3179 | 250 | 2026-09-22 05:00 | 209.24 | 224.2183 | 250 | 2026-09-22 05:00 | 220.8548 | 259.8412 | 250 | 2026-09-22 05:00 | 192.6277 | 213.0941 | 250 | 2026-09-22 10:00 | 214.0413 | 223.8815 | 250 | 2026-09-22 05:00 | 179.3032 | 226.2255 | 250 | 2026-09-22 17:00 | 231.6538 | 239.216 | 250 | 2026-09-22 08:00 | 251.7812 | 251.9614 | 250 | 2026-09-22 09:00 | 167.3559 | 224.9465 | 250 | 2026-09-22 05:00 | 56.5755 | 223.9349 | 250 | 2026-09-22 05:00 | 126.2268 | 256.1429 | 250 | 2026-09-22 05:00 | 100.7013 | 271.5417 | 250 | 2026-09-22 07:00 | 254.6981 | 298.7881 | 250 | 2026-09-22 05:00 | 102.6143 | 226.3113 | 250 | 2026-09-22 08:00 | 206.1196 | 269.2863 | 250 | 2026-09-22 05:00 | 87.1497 | 269.3768 | 250 | 2026-09-22 05:00 | 148.245 | 355.6954 | 250 | 2026-09-22 05:00 | 282.8262 | 327.8281 | 250 | 2026-09-22 05:00 | 170.6641 | 325.3368 | 250 | 2026-09-22 05:00 | 119.7186 | 348.102 | 250 | 2026-09-22 05:00 | 158.6184 | 445.2575 | 250 | 2026-09-22 05:00 | 404.282 | 415.2453 | 250 | 2026-09-22 05:00 | 167.4762 | 504.1969 | 250 | 2026-09-22 05:00 | 154.9809 | 450.3116 | 250 | 2026-09-22 05:00 | 118.6245 | 205.1067 | 250 | 2026-09-22 05:00 | 162.1436 | 162.1233 | 250 | 2026-09-22 05:00 | 86.4274 | 184.7453 | 250 | 2026-09-22 05:00 | 137.4628 | 201.0116 | 250 | 2026-09-22 05:00 | 126.6479 | 205.4325 | 250 | 2026-09-22 05:00 | 96.0128 | 202.9151 | 250 | 2026-09-22 05:00 | 155.2608 | 203.3413 | 250 | 2026-09-22 05:00 | 128.36 | 203.0235 | 250
2026-09-22 06:00 | 202.0323 | 226.693 | 250 | 2026-09-22 06:00 | 220.7187 | 223.4219 | 250 | 2026-09-22 06:00 | 178.9471 | 226.5062 | 250 | 2026-09-22 06:00 | 244.4684 | 282.1147 | 250 | 2026-09-22 11:00 | 226.8484 | 226.4831 | 250 | 2026-09-22 10:00 | 243.8472 | 241.3302 | 250 | 2026-09-22 06:00 | 159.9724 | 239.5436 | 250 | 2026-09-22 06:00 | 214.01 | 220.7521 | 250 | 2026-09-22 06:00 | 200.7763 | 216.7727 | 250 | 2026-09-22 22:00 | 269.21 | 269.5352 | 250 | 2026-09-22 06:00 | 176.2753 | 259.7888 | 250 | 2026-09-22 06:00 | 224.3748 | 240.9275 | 250 | 2026-09-22 06:00 | 114.5205 | 224.4785 | 250 | 2026-09-22 12:00 | 226.1658 | 226.0032 | 250 | 2026-09-22 06:00 | 138.8411 | 225.8319 | 250 | 2026-09-22 06:00 | 183.0883 | 225.8023 | 250 | 2026-09-22 07:00 | 226.4158 | 224.3179 | 250 | 2026-09-22 06:00 | 165.6709 | 224.2183 | 250 | 2026-09-22 06:00 | 226.8362 | 259.8412 | 250 | 2026-09-22 06:00 | 113.8726 | 213.0941 | 250 | 2026-09-22 11:00 | 224.0722 | 223.8815 | 250 | 2026-09-22 06:00 | 193.944 | 226.2255 | 250 | 2026-09-22 18:00 | 239.3632 | 239.216 | 250 | 2026-09-22 09:00 | 248.4919 | 251.9614 | 250 | 2026-09-22 10:00 | 187.9601 | 224.9465 | 250 | 2026-09-22 06:00 | 80.3645 | 223.9349 | 250 | 2026-09-22 06:00 | 122.7817 | 256.1429 | 250 | 2026-09-22 06:00 | 171.3738 | 271.5417 | 250 | 2026-09-22 08:00 | 266.3962 | 298.7881 | 250 | 2026-09-22 06:00 | 149.7994 | 226.3113 | 250 | 2026-09-22 09:00 | 203.6192 | 269.2863 | 250 | 2026-09-22 06:00 | 102.9458 | 269.3768 | 250 | 2026-09-22 06:00 | 221.5415 | 355.6954 | 250 | 2026-09-22 06:00 | 281.4068 | 327.8281 | 250 | 2026-09-22 06:00 | 175.2996 | 325.3368 | 250 | 2026-09-22 06:00 | 344.4253 | 348.102 | 250 | 2026-09-22 06:00 | 220.5466 | 445.2575 | 250 | 2026-09-22 06:00 | 203.0623 | 415.2453 | 250 | 2026-09-22 06:00 | 241.7781 | 504.1969 | 250 | 2026-09-22 06:00 | 243.3473 | 450.3116 | 250 | 2026-09-22 06:00 | 164.99 | 205.1067 | 250 | 2026-09-22 06:00 | 143.29 | 162.1233 | 250 | 2026-09-22 06:00 | 144.0367 | 184.7453 | 250 | 2026-09-22 06:00 | 124.8991 | 201.0116 | 250 | 2026-09-22 06:00 | 179.4036 | 205.4325 | 250 | 2026-09-22 06:00 | 183.5251 | 202.9151 | 250 | 2026-09-22 06:00 | 167.3823 | 203.3413 | 250 | 2026-09-22 06:00 | 121.6547 | 203.0235 | 250
2026-09-22 07:00 | 220.3912 | 226.693 | 250 | 2026-09-22 07:00 | 222.4193 | 223.4219 | 250 | 2026-09-22 07:00 | 224.062 | 226.5062 | 250 | 2026-09-22 07:00 | 282.4286 | 282.1147 | 250 | 2026-09-22 12:00 | 224.3232 | 226.4831 | 250 | 2026-09-22 11:00 | 243.5138 | 241.3302 | 250 | 2026-09-22 07:00 | 237.0325 | 239.5436 | 250 | 2026-09-22 07:00 | 220.5789 | 220.7521 | 250 | 2026-09-22 07:00 | 149.8913 | 216.7727 | 250 | 2026-09-22 23:00 | 269.0977 | 269.5352 | 250 | 2026-09-22 07:00 | 259.802 | 259.7888 | 250 | 2026-09-22 07:00 | 212.3037 | 240.9275 | 250 | 2026-09-22 07:00 | 150.7986 | 224.4785 | 250 | 2026-09-22 13:00 | 226.7018 | 226.0032 | 250 | 2026-09-22 07:00 | 175.2588 | 225.8319 | 250 | 2026-09-22 07:00 | 168.5325 | 225.8023 | 250 | 2026-09-22 08:00 | 219.0293 | 224.3179 | 250 | 2026-09-22 07:00 | 224.2768 | 224.2183 | 250 | 2026-09-22 07:00 | 227.5787 | 259.8412 | 250 | 2026-09-22 07:00 | 214.2381 | 213.0941 | 250 | 2026-09-22 12:00 | 223.9288 | 223.8815 | 250 | 2026-09-22 07:00 | 165.4935 | 226.2255 | 250 | 2026-09-22 19:00 | 239.4286 | 239.216 | 250 | 2026-09-22 10:00 | 253.1683 | 251.9614 | 250 | 2026-09-22 11:00 | 224.0047 | 224.9465 | 250 | 2026-09-22 07:00 | 88.2665 | 223.9349 | 250 | 2026-09-22 07:00 | 210.0485 | 256.1429 | 250 | 2026-09-22 07:00 | 167.8799 | 271.5417 | 250 | 2026-09-22 09:00 | 268.3576 | 298.7881 | 250 | 2026-09-22 07:00 | 182.0217 | 226.3113 | 250 | 2026-09-22 10:00 | 247.527 | 269.2863 | 250 | 2026-09-22 07:00 | 177.0765 | 269.3768 | 250 | 2026-09-22 07:00 | 250.3405 | 355.6954 | 250 | 2026-09-22 07:00 | 323.2885 | 327.8281 | 250 | 2026-09-22 07:00 | 161.9428 | 325.3368 | 250 | 2026-09-22 07:00 | 348.2854 | 348.102 | 250 | 2026-09-22 07:00 | 328.9291 | 445.2575 | 250 | 2026-09-22 07:00 | 415.2319 | 415.2453 | 250 | 2026-09-22 07:00 | 290.7981 | 504.1969 | 250 | 2026-09-22 07:00 | 272.2208 | 450.3116 | 250 | 2026-09-22 07:00 | 205.2219 | 205.1067 | 250 | 2026-09-22 07:00 | 158.9915 | 162.1233 | 250 | 2026-09-22 07:00 | 182.8643 | 184.7453 | 250 | 2026-09-22 07:00 | 119.9825 | 201.0116 | 250 | 2026-09-22 07:00 | 190.4661 | 205.4325 | 250 | 2026-09-22 07:00 | 131.0672 | 202.9151 | 250 | 2026-09-22 07:00 | 128.1159 | 203.3413 | 250 | 2026-09-22 07:00 | 163.6046 | 203.0235 | 250
2026-09-22 08:00 | 224.6492 | 226.693 | 250 | 2026-09-22 08:00 | 223.3805 | 223.4219 | 250 | 2026-09-22 08:00 | 224.3967 | 226.5062 | 250 | 2026-09-22 08:00 | 282.1515 | 282.1147 | 250 | 2026-09-22 13:00 | 226.4368 | 226.4831 | 250 | 2026-09-22 12:00 | 241.0474 | 241.3302 | 250 | 2026-09-22 08:00 | 227.3866 | 239.5436 | 250 | 2026-09-22 08:00 | 192.6616 | 220.7521 | 250 | 2026-09-22 08:00 | 191.2383 | 216.7727 | 250 |  |  |  |  | 2026-09-22 08:00 | 225.4124 | 259.7888 | 250 | 2026-09-22 08:00 | 240.7755 | 240.9275 | 250 | 2026-09-22 08:00 | 149.5916 | 224.4785 | 250 | 2026-09-22 14:00 | 222.0487 | 226.0032 | 250 | 2026-09-22 08:00 | 189.0311 | 225.8319 | 250 | 2026-09-22 08:00 | 226.2218 | 225.8023 | 250 | 2026-09-22 09:00 | 187.0528 | 224.3179 | 250 | 2026-09-22 08:00 | 224.2376 | 224.2183 | 250 | 2026-09-22 08:00 | 241.2291 | 259.8412 | 250 | 2026-09-22 08:00 | 214.1036 | 213.0941 | 250 | 2026-09-22 13:00 | 223.1944 | 223.8815 | 250 | 2026-09-22 08:00 | 222.7722 | 226.2255 | 250 | 2026-09-22 20:00 | 241.1808 | 239.216 | 250 | 2026-09-22 11:00 | 211.4074 | 251.9614 | 250 | 2026-09-22 12:00 | 208.3621 | 224.9465 | 250 | 2026-09-22 08:00 | 139.4027 | 223.9349 | 250 | 2026-09-22 08:00 | 161.585 | 256.1429 | 250 | 2026-09-22 08:00 | 272.0161 | 271.5417 | 250 | 2026-09-22 10:00 | 235.2681 | 298.7881 | 250 | 2026-09-22 08:00 | 184.909 | 226.3113 | 250 | 2026-09-22 11:00 | 167.1512 | 269.2863 | 250 | 2026-09-22 08:00 | 253.9385 | 269.3768 | 250 | 2026-09-22 08:00 | 325.9184 | 355.6954 | 250 | 2026-09-22 08:00 | 324.6294 | 327.8281 | 250 | 2026-09-22 08:00 | 208.6688 | 325.3368 | 250 | 2026-09-22 08:00 | 318.9173 | 348.102 | 250 | 2026-09-22 08:00 | 299.9503 | 445.2575 | 250 | 2026-09-22 08:00 | 262.8521 | 415.2453 | 250 | 2026-09-22 08:00 | 418.4598 | 504.1969 | 250 | 2026-09-22 08:00 | 304.9399 | 450.3116 | 250 | 2026-09-22 08:00 | 205.0447 | 205.1067 | 250 | 2026-09-22 08:00 | 161.9424 | 162.1233 | 250 | 2026-09-22 08:00 | 119.2467 | 184.7453 | 250 | 2026-09-22 08:00 | 170.4852 | 201.0116 | 250 | 2026-09-22 08:00 | 196.0779 | 205.4325 | 250 | 2026-09-22 08:00 | 159.4666 | 202.9151 | 250 | 2026-09-22 08:00 | 147.2426 | 203.3413 | 250 | 2026-09-22 08:00 | 205.0864 | 203.0235 | 250
2026-09-22 09:00 | 224.5004 | 226.693 | 250 | 2026-09-22 09:00 | 223.7981 | 223.4219 | 250 | 2026-09-22 09:00 | 226.9564 | 226.5062 | 250 | 2026-09-22 09:00 | 282.9296 | 282.1147 | 250 | 2026-09-22 14:00 | 224.5867 | 226.4831 | 250 | 2026-09-22 13:00 | 240.8589 | 241.3302 | 250 | 2026-09-22 09:00 | 241.2336 | 239.5436 | 250 | 2026-09-22 09:00 | 222.8716 | 220.7521 | 250 | 2026-09-22 09:00 | 169.6441 | 216.7727 | 250 |  |  |  |  | 2026-09-22 09:00 | 234.6201 | 259.7888 | 250 | 2026-09-22 09:00 | 240.6337 | 240.9275 | 250 | 2026-09-22 09:00 | 218.0713 | 224.4785 | 250 | 2026-09-22 15:00 | 224.091 | 226.0032 | 250 | 2026-09-22 09:00 | 224.1673 | 225.8319 | 250 | 2026-09-22 09:00 | 223.9515 | 225.8023 | 250 | 2026-09-22 10:00 | 222.3345 | 224.3179 | 250 | 2026-09-22 09:00 | 224.8235 | 224.2183 | 250 | 2026-09-22 09:00 | 242.5489 | 259.8412 | 250 | 2026-09-22 09:00 | 213.7144 | 213.0941 | 250 | 2026-09-22 14:00 | 224.6472 | 223.8815 | 250 | 2026-09-22 09:00 | 209.6458 | 226.2255 | 250 | 2026-09-22 21:00 | 239.4659 | 239.216 | 250 | 2026-09-22 12:00 | 234.9034 | 251.9614 | 250 | 2026-09-22 13:00 | 160.047 | 224.9465 | 250 | 2026-09-22 09:00 | 131.3996 | 223.9349 | 250 | 2026-09-22 09:00 | 162.5137 | 256.1429 | 250 | 2026-09-22 09:00 | 272.006 | 271.5417 | 250 | 2026-09-22 11:00 | 239.4055 | 298.7881 | 250 | 2026-09-22 09:00 | 188.0375 | 226.3113 | 250 | 2026-09-22 12:00 | 202.8034 | 269.2863 | 250 | 2026-09-22 09:00 | 221.267 | 269.3768 | 250 | 2026-09-22 09:00 | 348.8845 | 355.6954 | 250 | 2026-09-22 09:00 | 312.6814 | 327.8281 | 250 | 2026-09-22 09:00 | 292.2109 | 325.3368 | 250 | 2026-09-22 09:00 | 311.7014 | 348.102 | 250 | 2026-09-22 09:00 | 313.4145 | 445.2575 | 250 | 2026-09-22 09:00 | 387.358 | 415.2453 | 250 | 2026-09-22 09:00 | 500.8187 | 504.1969 | 250 | 2026-09-22 09:00 | 394.7981 | 450.3116 | 250 | 2026-09-22 09:00 | 205.0044 | 205.1067 | 250 | 2026-09-22 09:00 | 163.8286 | 162.1233 | 250 | 2026-09-22 09:00 | 170.0154 | 184.7453 | 250 | 2026-09-22 09:00 | 202.5406 | 201.0116 | 250 | 2026-09-22 09:00 | 185.7267 | 205.4325 | 250 | 2026-09-22 09:00 | 195.7072 | 202.9151 | 250 | 2026-09-22 09:00 | 184.2957 | 203.3413 | 250 | 2026-09-22 09:00 | 205.3648 | 203.0235 | 250
2026-09-22 10:00 | 224.5419 | 226.693 | 250 | 2026-09-22 10:00 | 223.6154 | 223.4219 | 250 | 2026-09-22 10:00 | 226.7152 | 226.5062 | 250 | 2026-09-22 10:00 | 281.2414 | 282.1147 | 250 | 2026-09-22 15:00 | 226.7122 | 226.4831 | 250 | 2026-09-22 14:00 | 243.2606 | 241.3302 | 250 | 2026-09-22 10:00 | 241.4293 | 239.5436 | 250 | 2026-09-22 10:00 | 210.0093 | 220.7521 | 250 | 2026-09-22 10:00 | 191.7432 | 216.7727 | 250 |  |  |  |  | 2026-09-22 10:00 | 261.9115 | 259.7888 | 250 | 2026-09-22 10:00 | 236.6836 | 240.9275 | 250 | 2026-09-22 10:00 | 220.8977 | 224.4785 | 250 | 2026-09-22 16:00 | 226.6121 | 226.0032 | 250 | 2026-09-22 10:00 | 224.4764 | 225.8319 | 250 | 2026-09-22 10:00 | 224.1767 | 225.8023 | 250 | 2026-09-22 11:00 | 171.5556 | 224.3179 | 250 | 2026-09-22 10:00 | 224.4804 | 224.2183 | 250 | 2026-09-22 10:00 | 195.1958 | 259.8412 | 250 | 2026-09-22 10:00 | 195.9266 | 213.0941 | 250 | 2026-09-22 15:00 | 227.1505 | 223.8815 | 250 | 2026-09-22 10:00 | 213.982 | 226.2255 | 250 | 2026-09-22 22:00 | 241.2274 | 239.216 | 250 | 2026-09-22 13:00 | 240.2753 | 251.9614 | 250 | 2026-09-22 14:00 | 132.7556 | 224.9465 | 250 | 2026-09-22 10:00 | 169.6428 | 223.9349 | 250 | 2026-09-22 10:00 | 192.3171 | 256.1429 | 250 | 2026-09-22 10:00 | 232.0246 | 271.5417 | 250 | 2026-09-22 12:00 | 233.8836 | 298.7881 | 250 | 2026-09-22 10:00 | 192.629 | 226.3113 | 250 | 2026-09-22 13:00 | 269.423 | 269.2863 | 250 | 2026-09-22 10:00 | 269.4546 | 269.3768 | 250 | 2026-09-22 10:00 | 353.3949 | 355.6954 | 250 | 2026-09-22 10:00 | 298.499 | 327.8281 | 250 | 2026-09-22 10:00 | 327.5851 | 325.3368 | 250 | 2026-09-22 10:00 | 344.5573 | 348.102 | 250 | 2026-09-22 10:00 | 445.5793 | 445.2575 | 250 | 2026-09-22 10:00 | 379.6721 | 415.2453 | 250 | 2026-09-22 10:00 | 495.5957 | 504.1969 | 250 | 2026-09-22 10:00 | 417.7052 | 450.3116 | 250 | 2026-09-22 10:00 | 205.0824 | 205.1067 | 250 | 2026-09-22 10:00 | 161.3298 | 162.1233 | 250 | 2026-09-22 10:00 | 184.9231 | 184.7453 | 250 | 2026-09-22 10:00 | 125.9006 | 201.0116 | 250 | 2026-09-22 10:00 | 204.6043 | 205.4325 | 250 | 2026-09-22 10:00 | 163.1684 | 202.9151 | 250 | 2026-09-22 10:00 | 145.3164 | 203.3413 | 250 | 2026-09-22 10:00 | 201.055 | 203.0235 | 250
2026-09-22 11:00 | 224.8886 | 226.693 | 250 | 2026-09-22 11:00 | 223.5849 | 223.4219 | 250 | 2026-09-22 11:00 | 224.5387 | 226.5062 | 250 | 2026-09-22 11:00 | 281.983 | 282.1147 | 250 | 2026-09-22 16:00 | 227.4927 | 226.4831 | 250 | 2026-09-22 15:00 | 242.8359 | 241.3302 | 250 | 2026-09-22 11:00 | 241.4583 | 239.5436 | 250 | 2026-09-22 11:00 | 220.747 | 220.7521 | 250 | 2026-09-22 11:00 | 177.7977 | 216.7727 | 250 |  |  |  |  | 2026-09-22 11:00 | 259.4156 | 259.7888 | 250 | 2026-09-22 11:00 | 240.9543 | 240.9275 | 250 | 2026-09-22 11:00 | 223.9346 | 224.4785 | 250 | 2026-09-22 17:00 | 223.0854 | 226.0032 | 250 | 2026-09-22 11:00 | 224.5162 | 225.8319 | 250 | 2026-09-22 11:00 | 224.7553 | 225.8023 | 250 | 2026-09-22 12:00 | 222.0034 | 224.3179 | 250 | 2026-09-22 11:00 | 223.8706 | 224.2183 | 250 | 2026-09-22 11:00 | 259.4015 | 259.8412 | 250 | 2026-09-22 11:00 | 213.9395 | 213.0941 | 250 | 2026-09-22 16:00 | 223.4162 | 223.8815 | 250 | 2026-09-22 11:00 | 221.6001 | 226.2255 | 250 | 2026-09-22 23:00 | 241.5573 | 239.216 | 250 | 2026-09-22 14:00 | 251.5636 | 251.9614 | 250 | 2026-09-22 15:00 | 227.2515 | 224.9465 | 250 | 2026-09-22 11:00 | 224.5528 | 223.9349 | 250 | 2026-09-22 11:00 | 249.7094 | 256.1429 | 250 | 2026-09-22 11:00 | 270.2375 | 271.5417 | 250 | 2026-09-22 13:00 | 295.0947 | 298.7881 | 250 | 2026-09-22 11:00 | 221.4358 | 226.3113 | 250 | 2026-09-22 14:00 | 260.755 | 269.2863 | 250 | 2026-09-22 11:00 | 259.617 | 269.3768 | 250 | 2026-09-22 11:00 | 355.9804 | 355.6954 | 250 | 2026-09-22 11:00 | 300.1482 | 327.8281 | 250 | 2026-09-22 11:00 | 302.5631 | 325.3368 | 250 | 2026-09-22 11:00 | 328.9088 | 348.102 | 250 | 2026-09-22 11:00 | 449.06 | 445.2575 | 250 | 2026-09-22 11:00 | 285.8557 | 415.2453 | 250 | 2026-09-22 11:00 | 444.0645 | 504.1969 | 250 | 2026-09-22 11:00 | 374.9537 | 450.3116 | 250 | 2026-09-22 11:00 | 202.858 | 205.1067 | 250 | 2026-09-22 11:00 | 163.6556 | 162.1233 | 250 | 2026-09-22 11:00 | 184.5415 | 184.7453 | 250 | 2026-09-22 11:00 | 193.2395 | 201.0116 | 250 | 2026-09-22 11:00 | 200.4398 | 205.4325 | 250 | 2026-09-22 11:00 | 172.5048 | 202.9151 | 250 | 2026-09-22 11:00 | 196.5676 | 203.3413 | 250 | 2026-09-22 11:00 | 189.4752 | 203.0235 | 250
2026-09-22 12:00 | 225.0792 | 226.693 | 250 | 2026-09-22 12:00 | 223.4577 | 223.4219 | 250 | 2026-09-22 12:00 | 224.5583 | 226.5062 | 250 | 2026-09-22 12:00 | 283.1697 | 282.1147 | 250 | 2026-09-22 17:00 | 227.1059 | 226.4831 | 250 | 2026-09-22 16:00 | 243.3047 | 241.3302 | 250 | 2026-09-22 12:00 | 241.4133 | 239.5436 | 250 | 2026-09-22 12:00 | 220.7303 | 220.7521 | 250 | 2026-09-22 12:00 | 216.3206 | 216.7727 | 250 |  |  |  |  | 2026-09-22 12:00 | 262.0841 | 259.7888 | 250 | 2026-09-22 12:00 | 233.6635 | 240.9275 | 250 | 2026-09-22 12:00 | 224.4844 | 224.4785 | 250 | 2026-09-22 18:00 | 226.712 | 226.0032 | 250 | 2026-09-22 12:00 | 212.8224 | 225.8319 | 250 | 2026-09-22 12:00 | 224.0513 | 225.8023 | 250 | 2026-09-22 13:00 | 219.3473 | 224.3179 | 250 | 2026-09-22 12:00 | 224.9262 | 224.2183 | 250 | 2026-09-22 12:00 | 252.9816 | 259.8412 | 250 | 2026-09-22 12:00 | 181.7476 | 213.0941 | 250 | 2026-09-22 17:00 | 211.9023 | 223.8815 | 250 | 2026-09-22 12:00 | 224.3067 | 226.2255 | 250 |  |  |  |  | 2026-09-22 15:00 | 243.5022 | 251.9614 | 250 | 2026-09-22 16:00 | 189.9206 | 224.9465 | 250 | 2026-09-22 12:00 | 171.7541 | 223.9349 | 250 | 2026-09-22 12:00 | 256.0064 | 256.1429 | 250 | 2026-09-22 12:00 | 272.0273 | 271.5417 | 250 | 2026-09-22 14:00 | 285.9352 | 298.7881 | 250 | 2026-09-22 12:00 | 179.3797 | 226.3113 | 250 | 2026-09-22 15:00 | 242.9443 | 269.2863 | 250 | 2026-09-22 12:00 | 235.1702 | 269.3768 | 250 | 2026-09-22 12:00 | 355.2608 | 355.6954 | 250 | 2026-09-22 12:00 | 324.4432 | 327.8281 | 250 | 2026-09-22 12:00 | 328.472 | 325.3368 | 250 | 2026-09-22 12:00 | 327.729 | 348.102 | 250 | 2026-09-22 12:00 | 445.9065 | 445.2575 | 250 | 2026-09-22 12:00 | 372.559 | 415.2453 | 250 | 2026-09-22 12:00 | 414.3473 | 504.1969 | 250 | 2026-09-22 12:00 | 371.3831 | 450.3116 | 250 | 2026-09-22 12:00 | 205.0774 | 205.1067 | 250 | 2026-09-22 12:00 | 163.2113 | 162.1233 | 250 | 2026-09-22 12:00 | 184.7596 | 184.7453 | 250 | 2026-09-22 12:00 | 203.3604 | 201.0116 | 250 | 2026-09-22 12:00 | 207.4308 | 205.4325 | 250 | 2026-09-22 12:00 | 198.3964 | 202.9151 | 250 | 2026-09-22 12:00 | 201.7807 | 203.3413 | 250 | 2026-09-22 12:00 | 196.8903 | 203.0235 | 250
2026-09-22 13:00 | 225.1749 | 226.693 | 250 | 2026-09-22 13:00 | 223.6257 | 223.4219 | 250 | 2026-09-22 13:00 | 226.4181 | 226.5062 | 250 | 2026-09-22 13:00 | 281.8687 | 282.1147 | 250 | 2026-09-22 18:00 | 226.7428 | 226.4831 | 250 | 2026-09-22 17:00 | 241.7509 | 241.3302 | 250 | 2026-09-22 13:00 | 242.0059 | 239.5436 | 250 | 2026-09-22 13:00 | 222.934 | 220.7521 | 250 | 2026-09-22 13:00 | 214.8489 | 216.7727 | 250 |  |  |  |  | 2026-09-22 13:00 | 259.5155 | 259.7888 | 250 | 2026-09-22 13:00 | 240.8149 | 240.9275 | 250 | 2026-09-22 13:00 | 224.2277 | 224.4785 | 250 | 2026-09-22 19:00 | 226.5838 | 226.0032 | 250 | 2026-09-22 13:00 | 224.3618 | 225.8319 | 250 | 2026-09-22 13:00 | 214.7435 | 225.8023 | 250 | 2026-09-22 14:00 | 226.0313 | 224.3179 | 250 | 2026-09-22 13:00 | 224.2212 | 224.2183 | 250 | 2026-09-22 13:00 | 229.9662 | 259.8412 | 250 | 2026-09-22 13:00 | 213.6258 | 213.0941 | 250 | 2026-09-22 18:00 | 207.6444 | 223.8815 | 250 | 2026-09-22 13:00 | 195.6987 | 226.2255 | 250 |  |  |  |  | 2026-09-22 16:00 | 251.5596 | 251.9614 | 250 | 2026-09-22 17:00 | 167.4441 | 224.9465 | 250 | 2026-09-22 13:00 | 197.217 | 223.9349 | 250 | 2026-09-22 13:00 | 255.1997 | 256.1429 | 250 | 2026-09-22 13:00 | 241.3251 | 271.5417 | 250 | 2026-09-22 15:00 | 302.4564 | 298.7881 | 250 | 2026-09-22 13:00 | 198.017 | 226.3113 | 250 | 2026-09-22 16:00 | 201.2249 | 269.2863 | 250 | 2026-09-22 13:00 | 207.9872 | 269.3768 | 250 | 2026-09-22 13:00 | 356.9881 | 355.6954 | 250 | 2026-09-22 13:00 | 327.5873 | 327.8281 | 250 | 2026-09-22 13:00 | 323.7583 | 325.3368 | 250 | 2026-09-22 13:00 | 342.3822 | 348.102 | 250 | 2026-09-22 13:00 | 448.9587 | 445.2575 | 250 | 2026-09-22 13:00 | 413.8012 | 415.2453 | 250 | 2026-09-22 13:00 | 492.2358 | 504.1969 | 250 | 2026-09-22 13:00 | 369.5035 | 450.3116 | 250 | 2026-09-22 13:00 | 204.8897 | 205.1067 | 250 | 2026-09-22 13:00 | 159.4025 | 162.1233 | 250 | 2026-09-22 13:00 | 185.1095 | 184.7453 | 250 | 2026-09-22 13:00 | 200.8928 | 201.0116 | 250 | 2026-09-22 13:00 | 198.9748 | 205.4325 | 250 | 2026-09-22 13:00 | 195.8644 | 202.9151 | 250 | 2026-09-22 13:00 | 200.8178 | 203.3413 | 250 | 2026-09-22 13:00 | 175.9898 | 203.0235 | 250
2026-09-22 14:00 | 225.5357 | 226.693 | 250 | 2026-09-22 14:00 | 223.4219 | 223.4219 | 250 | 2026-09-22 14:00 | 226.3289 | 226.5062 | 250 | 2026-09-22 14:00 | 282.6757 | 282.1147 | 250 | 2026-09-22 19:00 | 226.9866 | 226.4831 | 250 | 2026-09-22 18:00 | 241.1554 | 241.3302 | 250 | 2026-09-22 14:00 | 241.5289 | 239.5436 | 250 | 2026-09-22 14:00 | 222.9457 | 220.7521 | 250 | 2026-09-22 14:00 | 218.6731 | 216.7727 | 250 |  |  |  |  | 2026-09-22 14:00 | 259.5399 | 259.7888 | 250 | 2026-09-22 14:00 | 232.3442 | 240.9275 | 250 | 2026-09-22 14:00 | 224.2308 | 224.4785 | 250 | 2026-09-22 20:00 | 227.5066 | 226.0032 | 250 | 2026-09-22 14:00 | 221.1492 | 225.8319 | 250 | 2026-09-22 14:00 | 224.9835 | 225.8023 | 250 | 2026-09-22 15:00 | 220.549 | 224.3179 | 250 | 2026-09-22 14:00 | 224.6085 | 224.2183 | 250 | 2026-09-22 14:00 | 251.407 | 259.8412 | 250 | 2026-09-22 14:00 | 212.3506 | 213.0941 | 250 | 2026-09-22 19:00 | 226.4566 | 223.8815 | 250 | 2026-09-22 14:00 | 219.0139 | 226.2255 | 250 |  |  |  |  | 2026-09-22 17:00 | 236.652 | 251.9614 | 250 | 2026-09-22 18:00 | 196.0856 | 224.9465 | 250 | 2026-09-22 14:00 | 209.003 | 223.9349 | 250 | 2026-09-22 14:00 | 258.1688 | 256.1429 | 250 | 2026-09-22 14:00 | 265.0013 | 271.5417 | 250 | 2026-09-22 16:00 | 290.3601 | 298.7881 | 250 | 2026-09-22 14:00 | 222.6394 | 226.3113 | 250 | 2026-09-22 17:00 | 185.7695 | 269.2863 | 250 | 2026-09-22 14:00 | 271.2733 | 269.3768 | 250 | 2026-09-22 14:00 | 356.6381 | 355.6954 | 250 | 2026-09-22 14:00 | 328.3841 | 327.8281 | 250 | 2026-09-22 14:00 | 320.5661 | 325.3368 | 250 | 2026-09-22 14:00 | 349.5008 | 348.102 | 250 | 2026-09-22 14:00 | 450.0651 | 445.2575 | 250 | 2026-09-22 14:00 | 346.8102 | 415.2453 | 250 | 2026-09-22 14:00 | 436.4249 | 504.1969 | 250 | 2026-09-22 14:00 | 449.6978 | 450.3116 | 250 | 2026-09-22 14:00 | 205.2626 | 205.1067 | 250 | 2026-09-22 14:00 | 162.1568 | 162.1233 | 250 | 2026-09-22 14:00 | 186.2322 | 184.7453 | 250 | 2026-09-22 14:00 | 188.5726 | 201.0116 | 250 | 2026-09-22 14:00 | 192.2803 | 205.4325 | 250 | 2026-09-22 14:00 | 203.1123 | 202.9151 | 250 | 2026-09-22 14:00 | 182.3503 | 203.3413 | 250 | 2026-09-22 14:00 | 193.9245 | 203.0235 | 250
2026-09-22 15:00 | 225.8603 | 226.693 | 250 | 2026-09-22 15:00 | 223.5314 | 223.4219 | 250 | 2026-09-22 15:00 | 225.8081 | 226.5062 | 250 | 2026-09-22 15:00 | 282.1941 | 282.1147 | 250 | 2026-09-22 20:00 | 227.5449 | 226.4831 | 250 | 2026-09-22 19:00 | 213.622 | 241.3302 | 250 | 2026-09-22 15:00 | 241.5111 | 239.5436 | 250 | 2026-09-22 15:00 | 214.8373 | 220.7521 | 250 | 2026-09-22 15:00 | 218.2528 | 216.7727 | 250 |  |  |  |  | 2026-09-22 15:00 | 259.3532 | 259.7888 | 250 | 2026-09-22 15:00 | 240.7902 | 240.9275 | 250 | 2026-09-22 15:00 | 224.0905 | 224.4785 | 250 | 2026-09-22 21:00 | 226.9099 | 226.0032 | 250 | 2026-09-22 15:00 | 225.8129 | 225.8319 | 250 | 2026-09-22 15:00 | 208.4006 | 225.8023 | 250 | 2026-09-22 16:00 | 222.5747 | 224.3179 | 250 | 2026-09-22 15:00 | 224.6001 | 224.2183 | 250 | 2026-09-22 15:00 | 259.3455 | 259.8412 | 250 | 2026-09-22 15:00 | 213.6328 | 213.0941 | 250 | 2026-09-22 20:00 | 215.391 | 223.8815 | 250 | 2026-09-22 15:00 | 226.5626 | 226.2255 | 250 |  |  |  |  | 2026-09-22 18:00 | 251.1746 | 251.9614 | 250 | 2026-09-22 19:00 | 217.724 | 224.9465 | 250 | 2026-09-22 15:00 | 224.4466 | 223.9349 | 250 | 2026-09-22 15:00 | 257.7457 | 256.1429 | 250 | 2026-09-22 15:00 | 200.4912 | 271.5417 | 250 | 2026-09-22 17:00 | 268.4316 | 298.7881 | 250 | 2026-09-22 15:00 | 197.5734 | 226.3113 | 250 | 2026-09-22 18:00 | 241.5714 | 269.2863 | 250 | 2026-09-22 15:00 | 269.721 | 269.3768 | 250 | 2026-09-22 15:00 | 356.7632 | 355.6954 | 250 | 2026-09-22 15:00 | 324.9694 | 327.8281 | 250 | 2026-09-22 15:00 | 331.6503 | 325.3368 | 250 | 2026-09-22 15:00 | 351.6833 | 348.102 | 250 | 2026-09-22 15:00 | 449.3258 | 445.2575 | 250 | 2026-09-22 15:00 | 390.6474 | 415.2453 | 250 | 2026-09-22 15:00 | 502.0254 | 504.1969 | 250 | 2026-09-22 15:00 | 454.8022 | 450.3116 | 250 | 2026-09-22 15:00 | 205.1614 | 205.1067 | 250 | 2026-09-22 15:00 | 161.8396 | 162.1233 | 250 | 2026-09-22 15:00 | 184.9068 | 184.7453 | 250 | 2026-09-22 15:00 | 194.64 | 201.0116 | 250 | 2026-09-22 15:00 | 201.7939 | 205.4325 | 250 | 2026-09-22 15:00 | 170.8527 | 202.9151 | 250 | 2026-09-22 15:00 | 174.6421 | 203.3413 | 250 | 2026-09-22 15:00 | 189.9105 | 203.0235 | 250
2026-09-22 16:00 | 225.1012 | 226.693 | 250 | 2026-09-22 16:00 | 223.1802 | 223.4219 | 250 | 2026-09-22 16:00 | 226.7524 | 226.5062 | 250 | 2026-09-22 16:00 | 282.3793 | 282.1147 | 250 | 2026-09-22 21:00 | 227.265 | 226.4831 | 250 | 2026-09-22 20:00 | 240.6664 | 241.3302 | 250 | 2026-09-22 16:00 | 226.382 | 239.5436 | 250 | 2026-09-22 16:00 | 222.9804 | 220.7521 | 250 | 2026-09-22 16:00 | 218.4275 | 216.7727 | 250 |  |  |  |  | 2026-09-22 16:00 | 259.2812 | 259.7888 | 250 | 2026-09-22 16:00 | 241.0235 | 240.9275 | 250 | 2026-09-22 16:00 | 224.5218 | 224.4785 | 250 | 2026-09-22 22:00 | 226.4362 | 226.0032 | 250 | 2026-09-22 16:00 | 226.4002 | 225.8319 | 250 | 2026-09-22 16:00 | 224.4297 | 225.8023 | 250 | 2026-09-22 17:00 | 227.1426 | 224.3179 | 250 | 2026-09-22 16:00 | 224.5712 | 224.2183 | 250 | 2026-09-22 16:00 | 259.555 | 259.8412 | 250 | 2026-09-22 16:00 | 211.2703 | 213.0941 | 250 | 2026-09-22 21:00 | 222.5853 | 223.8815 | 250 | 2026-09-22 16:00 | 225.8282 | 226.2255 | 250 |  |  |  |  | 2026-09-22 19:00 | 250.4792 | 251.9614 | 250 | 2026-09-22 20:00 | 223.5043 | 224.9465 | 250 | 2026-09-22 16:00 | 200.151 | 223.9349 | 250 | 2026-09-22 16:00 | 182.2548 | 256.1429 | 250 | 2026-09-22 16:00 | 214.1778 | 271.5417 | 250 | 2026-09-22 18:00 | 299.2328 | 298.7881 | 250 | 2026-09-22 16:00 | 189.7525 | 226.3113 | 250 | 2026-09-22 19:00 | 268.7562 | 269.2863 | 250 | 2026-09-22 16:00 | 255.3881 | 269.3768 | 250 | 2026-09-22 16:00 | 355.6621 | 355.6954 | 250 | 2026-09-22 16:00 | 311.9326 | 327.8281 | 250 | 2026-09-22 16:00 | 325.2763 | 325.3368 | 250 | 2026-09-22 16:00 | 350.6693 | 348.102 | 250 | 2026-09-22 16:00 | 446.7888 | 445.2575 | 250 | 2026-09-22 16:00 | 319.6975 | 415.2453 | 250 | 2026-09-22 16:00 | 423.8922 | 504.1969 | 250 | 2026-09-22 16:00 | 378.4534 | 450.3116 | 250 | 2026-09-22 16:00 | 205.0009 | 205.1067 | 250 | 2026-09-22 16:00 | 161.6466 | 162.1233 | 250 | 2026-09-22 16:00 | 185.1834 | 184.7453 | 250 | 2026-09-22 16:00 | 191.688 | 201.0116 | 250 | 2026-09-22 16:00 | 198.0685 | 205.4325 | 250 | 2026-09-22 16:00 | 196.8884 | 202.9151 | 250 | 2026-09-22 16:00 | 178.281 | 203.3413 | 250 | 2026-09-22 16:00 | 190.6691 | 203.0235 | 250
2026-09-22 17:00 | 226.2048 | 226.693 | 250 | 2026-09-22 17:00 | 223.4369 | 223.4219 | 250 | 2026-09-22 17:00 | 226.685 | 226.5062 | 250 | 2026-09-22 17:00 | 283.9658 | 282.1147 | 250 | 2026-09-22 22:00 | 226.8149 | 226.4831 | 250 | 2026-09-22 21:00 | 243.4883 | 241.3302 | 250 | 2026-09-22 17:00 | 238.6642 | 239.5436 | 250 | 2026-09-22 17:00 | 220.5909 | 220.7521 | 250 | 2026-09-22 17:00 | 216.539 | 216.7727 | 250 |  |  |  |  | 2026-09-22 17:00 | 261.4319 | 259.7888 | 250 | 2026-09-22 17:00 | 240.7524 | 240.9275 | 250 | 2026-09-22 17:00 | 223.6905 | 224.4785 | 250 | 2026-09-22 23:00 | 226.5976 | 226.0032 | 250 | 2026-09-22 17:00 | 224.2019 | 225.8319 | 250 | 2026-09-22 17:00 | 226.4811 | 225.8023 | 250 | 2026-09-22 18:00 | 226.9724 | 224.3179 | 250 | 2026-09-22 17:00 | 224.7588 | 224.2183 | 250 | 2026-09-22 17:00 | 252.9688 | 259.8412 | 250 | 2026-09-22 17:00 | 203.3283 | 213.0941 | 250 | 2026-09-22 22:00 | 224.669 | 223.8815 | 250 | 2026-09-22 17:00 | 226.5464 | 226.2255 | 250 |  |  |  |  | 2026-09-22 20:00 | 233.5346 | 251.9614 | 250 | 2026-09-22 21:00 | 191.0786 | 224.9465 | 250 | 2026-09-22 17:00 | 204.0193 | 223.9349 | 250 | 2026-09-22 17:00 | 214.0964 | 256.1429 | 250 | 2026-09-22 17:00 | 266.6222 | 271.5417 | 250 | 2026-09-22 19:00 | 293.4397 | 298.7881 | 250 | 2026-09-22 17:00 | 202.6446 | 226.3113 | 250 | 2026-09-22 20:00 | 257.4853 | 269.2863 | 250 | 2026-09-22 17:00 | 230.4118 | 269.3768 | 250 | 2026-09-22 17:00 | 356.3606 | 355.6954 | 250 | 2026-09-22 17:00 | 325.4544 | 327.8281 | 250 | 2026-09-22 17:00 | 325.4014 | 325.3368 | 250 | 2026-09-22 17:00 | 344.5981 | 348.102 | 250 | 2026-09-22 17:00 | 445.5838 | 445.2575 | 250 | 2026-09-22 17:00 | 407.7688 | 415.2453 | 250 | 2026-09-22 17:00 | 430.8146 | 504.1969 | 250 | 2026-09-22 17:00 | 386.3961 | 450.3116 | 250 | 2026-09-22 17:00 | 205.1288 | 205.1067 | 250 | 2026-09-22 17:00 | 163.4364 | 162.1233 | 250 | 2026-09-22 17:00 | 184.7632 | 184.7453 | 250 | 2026-09-22 17:00 | 183.504 | 201.0116 | 250 | 2026-09-22 17:00 | 183.1245 | 205.4325 | 250 | 2026-09-22 17:00 | 156.3461 | 202.9151 | 250 | 2026-09-22 17:00 | 193.8881 | 203.3413 | 250 | 2026-09-22 17:00 | 205.1006 | 203.0235 | 250
2026-09-22 18:00 | 226.1738 | 226.693 | 250 | 2026-09-22 18:00 | 223.5736 | 223.4219 | 250 | 2026-09-22 18:00 | 224.9622 | 226.5062 | 250 | 2026-09-22 18:00 | 282.5269 | 282.1147 | 250 | 2026-09-22 23:00 | 226.9024 | 226.4831 | 250 | 2026-09-22 22:00 | 241.3365 | 241.3302 | 250 | 2026-09-22 18:00 | 236.2404 | 239.5436 | 250 | 2026-09-22 18:00 | 220.6595 | 220.7521 | 250 | 2026-09-22 18:00 | 218.5189 | 216.7727 | 250 |  |  |  |  | 2026-09-22 18:00 | 258.8295 | 259.7888 | 250 | 2026-09-22 18:00 | 233.8845 | 240.9275 | 250 | 2026-09-22 18:00 | 216.492 | 224.4785 | 250 |  |  |  |  | 2026-09-22 18:00 | 221.1854 | 225.8319 | 250 | 2026-09-22 18:00 | 222.4329 | 225.8023 | 250 | 2026-09-22 19:00 | 227.2705 | 224.3179 | 250 | 2026-09-22 18:00 | 224.5244 | 224.2183 | 250 | 2026-09-22 18:00 | 259.8615 | 259.8412 | 250 | 2026-09-22 18:00 | 208.655 | 213.0941 | 250 | 2026-09-22 23:00 | 198.302 | 223.8815 | 250 | 2026-09-22 18:00 | 224.2643 | 226.2255 | 250 |  |  |  |  | 2026-09-22 21:00 | 215.9749 | 251.9614 | 250 | 2026-09-22 22:00 | 181.4117 | 224.9465 | 250 | 2026-09-22 18:00 | 180.0129 | 223.9349 | 250 | 2026-09-22 18:00 | 255.2499 | 256.1429 | 250 | 2026-09-22 18:00 | 270.3018 | 271.5417 | 250 | 2026-09-22 20:00 | 295.5663 | 298.7881 | 250 | 2026-09-22 18:00 | 188.591 | 226.3113 | 250 | 2026-09-22 21:00 | 269.4909 | 269.2863 | 250 | 2026-09-22 18:00 | 243.0353 | 269.3768 | 250 | 2026-09-22 18:00 | 355.8208 | 355.6954 | 250 | 2026-09-22 18:00 | 323.4239 | 327.8281 | 250 | 2026-09-22 18:00 | 245.6398 | 325.3368 | 250 | 2026-09-22 18:00 | 351.4409 | 348.102 | 250 | 2026-09-22 18:00 | 448.9513 | 445.2575 | 250 | 2026-09-22 18:00 | 343.5439 | 415.2453 | 250 | 2026-09-22 18:00 | 413.8881 | 504.1969 | 250 | 2026-09-22 18:00 | 414.1324 | 450.3116 | 250 | 2026-09-22 18:00 | 204.928 | 205.1067 | 250 | 2026-09-22 18:00 | 163.0802 | 162.1233 | 250 | 2026-09-22 18:00 | 185.1314 | 184.7453 | 250 | 2026-09-22 18:00 | 201.0528 | 201.0116 | 250 | 2026-09-22 18:00 | 207.194 | 205.4325 | 250 | 2026-09-22 18:00 | 203.0367 | 202.9151 | 250 | 2026-09-22 18:00 | 205.333 | 203.3413 | 250 | 2026-09-22 18:00 | 185.5696 | 203.0235 | 250
2026-09-22 19:00 | 225.5704 | 226.693 | 250 | 2026-09-22 19:00 | 223.2827 | 223.4219 | 250 | 2026-09-22 19:00 | 227.0401 | 226.5062 | 250 | 2026-09-22 19:00 | 282.2336 | 282.1147 | 250 |  |  |  |  | 2026-09-22 23:00 | 240.9079 | 241.3302 | 250 | 2026-09-22 19:00 | 241.6165 | 239.5436 | 250 | 2026-09-22 19:00 | 223.0563 | 220.7521 | 250 | 2026-09-22 19:00 | 218.1914 | 216.7727 | 250 |  |  |  |  | 2026-09-22 19:00 | 252.5745 | 259.7888 | 250 | 2026-09-22 19:00 | 240.6816 | 240.9275 | 250 | 2026-09-22 19:00 | 224.1957 | 224.4785 | 250 |  |  |  |  | 2026-09-22 19:00 | 224.1352 | 225.8319 | 250 | 2026-09-22 19:00 | 226.2381 | 225.8023 | 250 | 2026-09-22 20:00 | 226.3215 | 224.3179 | 250 | 2026-09-22 19:00 | 224.3995 | 224.2183 | 250 | 2026-09-22 19:00 | 257.5559 | 259.8412 | 250 | 2026-09-22 19:00 | 213.2789 | 213.0941 | 250 |  |  |  |  | 2026-09-22 19:00 | 226.5913 | 226.2255 | 250 |  |  |  |  | 2026-09-22 22:00 | 237.6028 | 251.9614 | 250 | 2026-09-22 23:00 | 224.9649 | 224.9465 | 250 | 2026-09-22 19:00 | 220.5162 | 223.9349 | 250 | 2026-09-22 19:00 | 198.254 | 256.1429 | 250 | 2026-09-22 19:00 | 270.8161 | 271.5417 | 250 | 2026-09-22 21:00 | 301.0051 | 298.7881 | 250 | 2026-09-22 19:00 | 224.5697 | 226.3113 | 250 | 2026-09-22 22:00 | 269.3071 | 269.2863 | 250 | 2026-09-22 19:00 | 235.9583 | 269.3768 | 250 | 2026-09-22 19:00 | 355.9413 | 355.6954 | 250 | 2026-09-22 19:00 | 325.3806 | 327.8281 | 250 | 2026-09-22 19:00 | 328.2911 | 325.3368 | 250 | 2026-09-22 19:00 | 345.3439 | 348.102 | 250 | 2026-09-22 19:00 | 449.7568 | 445.2575 | 250 | 2026-09-22 19:00 | 397.131 | 415.2453 | 250 | 2026-09-22 19:00 | 389.0316 | 504.1969 | 250 | 2026-09-22 19:00 | 421.291 | 450.3116 | 250 | 2026-09-22 19:00 | 205.4596 | 205.1067 | 250 | 2026-09-22 19:00 | 161.9189 | 162.1233 | 250 | 2026-09-22 19:00 | 185.8229 | 184.7453 | 250 | 2026-09-22 19:00 | 202.6406 | 201.0116 | 250 | 2026-09-22 19:00 | 207.0401 | 205.4325 | 250 | 2026-09-22 19:00 | 205.2492 | 202.9151 | 250 | 2026-09-22 19:00 | 203.167 | 203.3413 | 250 | 2026-09-22 19:00 | 204.8877 | 203.0235 | 250
2026-09-22 20:00 | 225.7514 | 226.693 | 250 | 2026-09-22 20:00 | 223.7345 | 223.4219 | 250 | 2026-09-22 20:00 | 227.2551 | 226.5062 | 250 | 2026-09-22 20:00 | 282.3036 | 282.1147 | 250 | [8 empty] | 2026-09-22 20:00 | 242.8176 | 239.5436 | 250 | 2026-09-22 20:00 | 222.8595 | 220.7521 | 250 | 2026-09-22 20:00 | 218.0222 | 216.7727 | 250 |  |  |  |  | 2026-09-22 20:00 | 259.1072 | 259.7888 | 250 | 2026-09-22 20:00 | 241.5888 | 240.9275 | 250 | 2026-09-22 20:00 | 224.3565 | 224.4785 | 250 |  |  |  |  | 2026-09-22 20:00 | 225.9862 | 225.8319 | 250 | 2026-09-22 20:00 | 224.5118 | 225.8023 | 250 | 2026-09-22 21:00 | 224.1738 | 224.3179 | 250 | 2026-09-22 20:00 | 224.3908 | 224.2183 | 250 | 2026-09-22 20:00 | 255.8702 | 259.8412 | 250 | 2026-09-22 20:00 | 213.7648 | 213.0941 | 250 |  |  |  |  | 2026-09-22 20:00 | 226.7934 | 226.2255 | 250 |  |  |  |  | 2026-09-22 23:00 | 243.0791 | 251.9614 | 250 |  |  |  |  | 2026-09-22 20:00 | 223.2667 | 223.9349 | 250 | 2026-09-22 20:00 | 203.4339 | 256.1429 | 250 | 2026-09-22 20:00 | 246.7407 | 271.5417 | 250 | 2026-09-22 22:00 | 302.6802 | 298.7881 | 250 | 2026-09-22 20:00 | 226.1582 | 226.3113 | 250 | 2026-09-22 23:00 | 269.3429 | 269.2863 | 250 | 2026-09-22 20:00 | 261.3911 | 269.3768 | 250 | 2026-09-22 20:00 | 352.5918 | 355.6954 | 250 | 2026-09-22 20:00 | 324.6826 | 327.8281 | 250 | 2026-09-22 20:00 | 325.7722 | 325.3368 | 250 | 2026-09-22 20:00 | 351.4664 | 348.102 | 250 | 2026-09-22 20:00 | 445.3709 | 445.2575 | 250 | 2026-09-22 20:00 | 407.0511 | 415.2453 | 250 | 2026-09-22 20:00 | 486.8601 | 504.1969 | 250 | 2026-09-22 20:00 | 407.7456 | 450.3116 | 250 | 2026-09-22 20:00 | 205.9018 | 205.1067 | 250 | 2026-09-22 20:00 | 161.7748 | 162.1233 | 250 | 2026-09-22 20:00 | 184.6495 | 184.7453 | 250 | 2026-09-22 20:00 | 202.5593 | 201.0116 | 250 | 2026-09-22 20:00 | 201.5528 | 205.4325 | 250 | 2026-09-22 20:00 | 205.0403 | 202.9151 | 250 | 2026-09-22 20:00 | 204.6636 | 203.3413 | 250 | 2026-09-22 20:00 | 203.3094 | 203.0235 | 250
2026-09-22 21:00 | 225.5203 | 226.693 | 250 | 2026-09-22 21:00 | 223.6206 | 223.4219 | 250 | 2026-09-22 21:00 | 227.0677 | 226.5062 | 250 | 2026-09-22 21:00 | 280.5996 | 282.1147 | 250 | [8 empty] | 2026-09-22 21:00 | 243.0463 | 239.5436 | 250 | 2026-09-22 21:00 | 222.781 | 220.7521 | 250 | 2026-09-22 21:00 | 218.7803 | 216.7727 | 250 |  |  |  |  | 2026-09-22 21:00 | 259.1135 | 259.7888 | 250 | 2026-09-22 21:00 | 240.8846 | 240.9275 | 250 | 2026-09-22 21:00 | 224.3976 | 224.4785 | 250 |  |  |  |  | 2026-09-22 21:00 | 227.9145 | 225.8319 | 250 | 2026-09-22 21:00 | 227.0893 | 225.8023 | 250 | 2026-09-22 22:00 | 225.8313 | 224.3179 | 250 | 2026-09-22 21:00 | 224.2151 | 224.2183 | 250 | 2026-09-22 21:00 | 260.1611 | 259.8412 | 250 | 2026-09-22 21:00 | 209.4656 | 213.0941 | 250 |  |  |  |  | 2026-09-22 21:00 | 226.5047 | 226.2255 | 250 | [12 empty] | 2026-09-22 21:00 | 195.7513 | 223.9349 | 250 | 2026-09-22 21:00 | 258.0987 | 256.1429 | 250 | 2026-09-22 21:00 | 255.5183 | 271.5417 | 250 | 2026-09-22 23:00 | 299.1791 | 298.7881 | 250 | 2026-09-22 21:00 | 228.0051 | 226.3113 | 250 |  |  |  |  | 2026-09-22 21:00 | 269.5779 | 269.3768 | 250 | 2026-09-22 21:00 | 355.7996 | 355.6954 | 250 | 2026-09-22 21:00 | 328.1074 | 327.8281 | 250 | 2026-09-22 21:00 | 313.65 | 325.3368 | 250 | 2026-09-22 21:00 | 348.4928 | 348.102 | 250 | 2026-09-22 21:00 | 439.9478 | 445.2575 | 250 | 2026-09-22 21:00 | 415.0835 | 415.2453 | 250 | 2026-09-22 21:00 | 505.5183 | 504.1969 | 250 | 2026-09-22 21:00 | 450.2423 | 450.3116 | 250 | 2026-09-22 21:00 | 204.9086 | 205.1067 | 250 | 2026-09-22 21:00 | 161.6401 | 162.1233 | 250 | 2026-09-22 21:00 | 183.957 | 184.7453 | 250 | 2026-09-22 21:00 | 203.1812 | 201.0116 | 250 | 2026-09-22 21:00 | 202.5688 | 205.4325 | 250 | 2026-09-22 21:00 | 205.9158 | 202.9151 | 250 | 2026-09-22 21:00 | 204.9686 | 203.3413 | 250 | 2026-09-22 21:00 | 203.2709 | 203.0235 | 250
2026-09-22 22:00 | 226.2121 | 226.693 | 250 | 2026-09-22 22:00 | 223.058 | 223.4219 | 250 | 2026-09-22 22:00 | 227.6386 | 226.5062 | 250 | 2026-09-22 22:00 | 282.3373 | 282.1147 | 250 | [8 empty] | 2026-09-22 22:00 | 245.4593 | 239.5436 | 250 | 2026-09-22 22:00 | 222.7205 | 220.7521 | 250 | 2026-09-22 22:00 | 218.6885 | 216.7727 | 250 |  |  |  |  | 2026-09-22 22:00 | 259.5024 | 259.7888 | 250 | 2026-09-22 22:00 | 241.5344 | 240.9275 | 250 | 2026-09-22 22:00 | 224.8816 | 224.4785 | 250 |  |  |  |  | 2026-09-22 22:00 | 227.5329 | 225.8319 | 250 | 2026-09-22 22:00 | 227.0042 | 225.8023 | 250 | 2026-09-22 23:00 | 227.485 | 224.3179 | 250 | 2026-09-22 22:00 | 224.72 | 224.2183 | 250 | 2026-09-22 22:00 | 260.1823 | 259.8412 | 250 | 2026-09-22 22:00 | 192.2009 | 213.0941 | 250 |  |  |  |  | 2026-09-22 22:00 | 226.6015 | 226.2255 | 250 | [12 empty] | 2026-09-22 22:00 | 134.2549 | 223.9349 | 250 | 2026-09-22 22:00 | 168.7109 | 256.1429 | 250 | 2026-09-22 22:00 | 266.884 | 271.5417 | 250 |  |  |  |  | 2026-09-22 22:00 | 227.8583 | 226.3113 | 250 |  |  |  |  | 2026-09-22 22:00 | 269.6015 | 269.3768 | 250 | 2026-09-22 22:00 | 356.3029 | 355.6954 | 250 | 2026-09-22 22:00 | 329.3112 | 327.8281 | 250 | 2026-09-22 22:00 | 327.8489 | 325.3368 | 250 | 2026-09-22 22:00 | 318.3681 | 348.102 | 250 | 2026-09-22 22:00 | 448.1389 | 445.2575 | 250 | 2026-09-22 22:00 | 415.2222 | 415.2453 | 250 | 2026-09-22 22:00 | 507.3079 | 504.1969 | 250 | 2026-09-22 22:00 | 454.6024 | 450.3116 | 250 | 2026-09-22 22:00 | 204.9673 | 205.1067 | 250 | 2026-09-22 22:00 | 163.2659 | 162.1233 | 250 | 2026-09-22 22:00 | 161.4226 | 184.7453 | 250 | 2026-09-22 22:00 | 203.0908 | 201.0116 | 250 | 2026-09-22 22:00 | 194.3458 | 205.4325 | 250 | 2026-09-22 22:00 | 195.8399 | 202.9151 | 250 | 2026-09-22 22:00 | 205.1016 | 203.3413 | 250 | 2026-09-22 22:00 | 204.3456 | 203.0235 | 250
2026-09-22 23:00 | 225.389 | 226.693 | 250 | 2026-09-22 23:00 | 222.795 | 223.4219 | 250 | 2026-09-22 23:00 | 226.8225 | 226.5062 | 250 | 2026-09-22 23:00 | 284.2524 | 282.1147 | 250 | [8 empty] | 2026-09-22 23:00 | 242.8267 | 239.5436 | 250 | 2026-09-22 23:00 | 222.8479 | 220.7521 | 250 | 2026-09-22 23:00 | 218.7218 | 216.7727 | 250 |  |  |  |  | 2026-09-22 23:00 | 261.9527 | 259.7888 | 250 | 2026-09-22 23:00 | 241.0068 | 240.9275 | 250 | 2026-09-22 23:00 | 224.6815 | 224.4785 | 250 |  |  |  |  | 2026-09-22 23:00 | 226.7616 | 225.8319 | 250 | 2026-09-22 23:00 | 226.7997 | 225.8023 | 250 |  |  |  |  | 2026-09-22 23:00 | 212.7661 | 224.2183 | 250 | 2026-09-22 23:00 | 260.7258 | 259.8412 | 250 | 2026-09-22 23:00 | 211.143 | 213.0941 | 250 |  |  |  |  | 2026-09-22 23:00 | 226.6286 | 226.2255 | 250 | [12 empty] | 2026-09-22 23:00 | 215.1703 | 223.9349 | 250 | 2026-09-22 23:00 | 259.1021 | 256.1429 | 250 | 2026-09-22 23:00 | 239.2841 | 271.5417 | 250 |  |  |  |  | 2026-09-22 23:00 | 226.9802 | 226.3113 | 250 |  |  |  |  | 2026-09-22 23:00 | 269.6738 | 269.3768 | 250 | 2026-09-22 23:00 | 357.2717 | 355.6954 | 250 | 2026-09-22 23:00 | 330.0127 | 327.8281 | 250 | 2026-09-22 23:00 | 328.2105 | 325.3368 | 250 | 2026-09-22 23:00 | 321.9452 | 348.102 | 250 | 2026-09-22 23:00 | 449.6329 | 445.2575 | 250 | 2026-09-22 23:00 | 415.7605 | 415.2453 | 250 | 2026-09-22 23:00 | 507.7197 | 504.1969 | 250 | 2026-09-22 23:00 | 454.6795 | 450.3116 | 250 | 2026-09-22 23:00 | 204.907 | 205.1067 | 250 | 2026-09-22 23:00 | 162.2333 | 162.1233 | 250 | 2026-09-22 23:00 | 183.7722 | 184.7453 | 250 | 2026-09-22 23:00 | 198.9798 | 201.0116 | 250 | 2026-09-22 23:00 | 200.6231 | 205.4325 | 250 | 2026-09-22 23:00 | 194.1482 | 202.9151 | 250 | 2026-09-22 23:00 | 205.083 | 203.3413 | 250 | 2026-09-22 23:00 | 203.2883 | 203.0235 | 250

## 3. Hourly KPI
Date | Time | eNodeB Name | VS.FEGE.RxMaxSpeed(bit/s) | RxMaxSpeed (Mbit/s) | VS.FEGE.TxTotalBW(kbit/s) | Tx Total BW (Mbit/s) | On cap | Stuck level (Mbit/s)
2026-09-08 | 0:00 | DHAPT18 | 226602264 | 0 | 250000 | 0 | Yes | 226.5062
2026-09-08 | 1:00 | DHAPT18 | 226610680 | 0 | 250000 | 0 | Yes | 226.5062
2026-09-08 | 2:00 | DHAPT18 | 226272000 | 0 | 250000 | 0 | Yes | 226.5062
2026-09-08 | 3:00 | DHAPT18 | 226517288 | 0 | 250000 | 0 | Yes | 226.5062
2026-09-08 | 4:00 | DHAPT18 | 208613600 | 0 | 250000 | 0 | No | 226.5062
2026-09-08 | 5:00 | DHAPT18 | 195060440 | 0 | 250000 | 0 | No | 226.5062
2026-09-08 | 6:00 | DHAPT18 | 184074736 | 0 | 250000 | 0 | No | 226.5062
2026-09-08 | 7:00 | DHAPT18 | 215988448 | 0 | 250000 | 0 | No | 226.5062
2026-09-08 | 8:00 | DHAPT18 | 224209144 | 0 | 250000 | 0 | Yes | 226.5062
2026-09-08 | 9:00 | DHAPT18 | 214590160 | 0 | 250000 | 0 | No | 226.5062
2026-09-08 | 10:00 | DHAPT18 | 226476888 | 0 | 250000 | 0 | Yes | 226.5062
2026-09-08 | 11:00 | DHAPT18 | 225742360 | 0 | 250000 | 0 | Yes | 226.5062
2026-09-08 | 12:00 | DHAPT18 | 224548024 | 0 | 250000 | 0 | Yes | 226.5062
2026-09-08 | 13:00 | DHAPT18 | 226246416 | 0 | 250000 | 0 | Yes | 226.5062
2026-09-08 | 14:00 | DHAPT18 | 226383216 | 0 | 250000 | 0 | Yes | 226.5062
2026-09-08 | 15:00 | DHAPT18 | 226459128 | 0 | 250000 | 0 | Yes | 226.5062
2026-09-08 | 16:00 | DHAPT18 | 226522096 | 0 | 250000 | 0 | Yes | 226.5062
2026-09-08 | 17:00 | DHAPT18 | 225944096 | 0 | 250000 | 0 | Yes | 226.5062
2026-09-08 | 18:00 | DHAPT18 | 226465088 | 0 | 250000 | 0 | Yes | 226.5062
2026-09-08 | 19:00 | DHAPT18 | 226490584 | 0 | 250000 | 0 | Yes | 226.5062
2026-09-08 | 20:00 | DHAPT18 | 226578176 | 0 | 250000 | 0 | Yes | 226.5062
2026-09-08 | 21:00 | DHAPT18 | 226450352 | 0 | 250000 | 0 | Yes | 226.5062
2026-09-08 | 22:00 | DHAPT18 | 226703080 | 0 | 250000 | 0 | Yes | 226.5062
2026-09-08 | 23:00 | DHAPT18 | 226552808 | 0 | 250000 | 0 | Yes | 226.5062
2026-09-09 | 0:00 | DHAPT18 | 226572752 | 0 | 250000 | 0 | Yes | 226.5062
2026-09-09 | 1:00 | DHAPT18 | 226774344 | 0 | 250000 | 0 | Yes | 226.5062
2026-09-09 | 2:00 | DHAPT18 | 226516984 | 0 | 250000 | 0 | Yes | 226.5062
2026-09-09 | 3:00 | DHAPT18 | 224382720 | 0 | 250000 | 0 | Yes | 226.5062
2026-09-09 | 4:00 | DHAPT18 | 224287952 | 0 | 250000 | 0 | Yes | 226.5062
2026-09-09 | 5:00 | DHAPT18 | 220613216 | 0 | 250000 | 0 | No | 226.5062
2026-09-09 | 6:00 | DHAPT18 | 192368880 | 0 | 250000 | 0 | No | 226.5062
2026-09-09 | 7:00 | DHAPT18 | 226572488 | 0 | 250000 | 0 | Yes | 226.5062
2026-09-09 | 8:00 | DHAPT18 | 224258992 | 0 | 250000 | 0 | Yes | 226.5062
2026-09-09 | 9:00 | DHAPT18 | 224298200 | 0 | 250000 | 0 | Yes | 226.5062
2026-09-09 | 10:00 | DHAPT18 | 224326016 | 0 | 250000 | 0 | Yes | 226.5062
2026-09-09 | 11:00 | DHAPT18 | 224301104 | 0 | 250000 | 0 | Yes | 226.5062
2026-09-09 | 12:00 | DHAPT18 | 224262240 | 0 | 250000 | 0 | Yes | 226.5062
2026-09-09 | 13:00 | DHAPT18 | 226656552 | 0 | 250000 | 0 | Yes | 226.5062
2026-09-09 | 14:00 | DHAPT18 | 226590664 | 0 | 250000 | 0 | Yes | 226.5062
2026-09-09 | 15:00 | DHAPT18 | 226446824 | 0 | 250000 | 0 | Yes | 226.5062
2026-09-09 | 16:00 | DHAPT18 | 226534344 | 0 | 250000 | 0 | Yes | 226.5062
2026-09-09 | 17:00 | DHAPT18 | 226480136 | 0 | 250000 | 0 | Yes | 226.5062
2026-09-09 | 18:00 | DHAPT18 | 226676224 | 0 | 250000 | 0 | Yes | 226.5062
2026-09-09 | 19:00 | DHAPT18 | 226565648 | 0 | 250000 | 0 | Yes | 226.5062
2026-09-09 | 20:00 | DHAPT18 | 226631272 | 0 | 250000 | 0 | Yes | 226.5062
2026-09-09 | 21:00 | DHAPT18 | 226454480 | 0 | 250000 | 0 | Yes | 226.5062
2026-09-09 | 22:00 | DHAPT18 | 227053752 | 0 | 250000 | 0 | Yes | 226.5062
2026-09-09 | 23:00 | DHAPT18 | 226689888 | 0 | 250000 | 0 | Yes | 226.5062
2026-09-10 | 0:00 | DHAPT18 | 226650904 | 0 | 250000 | 0 | Yes | 226.5062
2026-09-10 | 1:00 | DHAPT18 | 224334584 | 0 | 250000 | 0 | Yes | 226.5062
2026-09-10 | 2:00 | DHAPT18 | 212388088 | 0 | 250000 | 0 | No | 226.5062
2026-09-10 | 3:00 | DHAPT18 | 211736056 | 0 | 250000 | 0 | No | 226.5062
2026-09-10 | 4:00 | DHAPT18 | 208454984 | 0 | 250000 | 0 | No | 226.5062
2026-09-10 | 5:00 | DHAPT18 | 207533200 | 0 | 250000 | 0 | No | 226.5062
2026-09-10 | 6:00 | DHAPT18 | 208051728 | 0 | 250000 | 0 | No | 226.5062
2026-09-10 | 7:00 | DHAPT18 | 216434976 | 0 | 250000 | 0 | No | 226.5062
2026-09-10 | 8:00 | DHAPT18 | 222673176 | 0 | 250000 | 0 | Yes | 226.5062
2026-09-10 | 9:00 | DHAPT18 | 226296960 | 0 | 250000 | 0 | Yes | 226.5062
2026-09-10 | 10:00 | DHAPT18 | 224328608 | 0 | 250000 | 0 | Yes | 226.5062
2026-09-10 | 11:00 | DHAPT18 | 224734152 | 0 | 250000 | 0 | Yes | 226.5062
2026-09-10 | 12:00 | DHAPT18 | 226416616 | 0 | 250000 | 0 | Yes | 226.5062
2026-09-10 | 13:00 | DHAPT18 | 226506200 | 0 | 250000 | 0 | Yes | 226.5062
2026-09-10 | 14:00 | DHAPT18 | 226465776 | 0 | 250000 | 0 | Yes | 226.5062
2026-09-10 | 15:00 | DHAPT18 | 227550888 | 0 | 250000 | 0 | Yes | 226.5062
2026-09-10 | 16:00 | DHAPT18 | 226592888 | 0 | 250000 | 0 | Yes | 226.5062
2026-09-10 | 17:00 | DHAPT18 | 226453968 | 0 | 250000 | 0 | Yes | 226.5062
2026-09-10 | 18:00 | DHAPT18 | 226357096 | 0 | 250000 | 0 | Yes | 226.5062
2026-09-10 | 19:00 | DHAPT18 | 226443032 | 0 | 250000 | 0 | Yes | 226.5062
2026-09-10 | 20:00 | DHAPT18 | 226697520 | 0 | 250000 | 0 | Yes | 226.5062
2026-09-10 | 21:00 | DHAPT18 | 228026728 | 0 | 250000 | 0 | Yes | 226.5062
2026-09-10 | 22:00 | DHAPT18 | 226860832 | 0 | 250000 | 0 | Yes | 226.5062
2026-09-10 | 23:00 | DHAPT18 | 226618816 | 0 | 250000 | 0 | Yes | 226.5062
2026-09-11 | 0:00 | DHAPT18 | 226612240 | 0 | 250000 | 0 | Yes | 226.5062
2026-09-11 | 1:00 | DHAPT18 | 226466480 | 0 | 250000 | 0 | Yes | 226.5062
2026-09-11 | 2:00 | DHAPT18 | 226526936 | 0 | 250000 | 0 | Yes | 226.5062
2026-09-11 | 3:00 | DHAPT18 | 224439952 | 0 | 250000 | 0 | Yes | 226.5062
2026-09-11 | 4:00 | DHAPT18 | 205025320 | 0 | 250000 | 0 | No | 226.5062
2026-09-11 | 5:00 | DHAPT18 | 179391560 | 0 | 250000 | 0 | No | 226.5062
2026-09-11 | 6:00 | DHAPT18 | 187215904 | 0 | 250000 | 0 | No | 226.5062
2026-09-11 | 7:00 | DHAPT18 | 226625840 | 0 | 250000 | 0 | Yes | 226.5062
2026-09-11 | 8:00 | DHAPT18 | 224198208 | 0 | 250000 | 0 | Yes | 226.5062
2026-09-11 | 9:00 | DHAPT18 | 224324464 | 0 | 250000 | 0 | Yes | 226.5062
2026-09-11 | 10:00 | DHAPT18 | 226433184 | 0 | 250000 | 0 | Yes | 226.5062
2026-09-11 | 11:00 | DHAPT18 | 226429048 | 0 | 250000 | 0 | Yes | 226.5062
2026-09-11 | 12:00 | DHAPT18 | 226542376 | 0 | 250000 | 0 | Yes | 226.5062
2026-09-11 | 13:00 | DHAPT18 | 226454968 | 0 | 250000 | 0 | Yes | 226.5062
2026-09-11 | 14:00 | DHAPT18 | 226510208 | 0 | 250000 | 0 | Yes | 226.5062
2026-09-11 | 15:00 | DHAPT18 | 226761048 | 0 | 250000 | 0 | Yes | 226.5062
2026-09-11 | 16:00 | DHAPT18 | 226651320 | 0 | 250000 | 0 | Yes | 226.5062
2026-09-11 | 17:00 | DHAPT18 | 226432640 | 0 | 250000 | 0 | Yes | 226.5062
2026-09-11 | 18:00 | DHAPT18 | 226482632 | 0 | 250000 | 0 | Yes | 226.5062
2026-09-11 | 19:00 | DHAPT18 | 226452144 | 0 | 250000 | 0 | Yes | 226.5062
2026-09-11 | 20:00 | DHAPT18 | 226792888 | 0 | 250000 | 0 | Yes | 226.5062
2026-09-11 | 21:00 | DHAPT18 | 226642264 | 0 | 250000 | 0 | Yes | 226.5062
2026-09-11 | 22:00 | DHAPT18 | 226569400 | 0 | 250000 | 0 | Yes | 226.5062
2026-09-11 | 23:00 | DHAPT18 | 226620520 | 0 | 250000 | 0 | Yes | 226.5062
2026-09-12 | 0:00 | DHAPT18 | 226944408 | 0 | 250000 | 0 | Yes | 226.5062
2026-09-12 | 1:00 | DHAPT18 | 226616032 | 0 | 250000 | 0 | Yes | 226.5062
2026-09-12 | 2:00 | DHAPT18 | 226657320 | 0 | 250000 | 0 | Yes | 226.5062
2026-09-12 | 3:00 | DHAPT18 | 204679456 | 0 | 250000 | 0 | No | 226.5062
2026-09-12 | 4:00 | DHAPT18 | 214065384 | 0 | 250000 | 0 | No | 226.5062
2026-09-12 | 5:00 | DHAPT18 | 220603336 | 0 | 250000 | 0 | No | 226.5062
2026-09-12 | 6:00 | DHAPT18 | 212193312 | 0 | 250000 | 0 | No | 226.5062
2026-09-12 | 7:00 | DHAPT18 | 214134528 | 0 | 250000 | 0 | No | 226.5062
2026-09-12 | 8:00 | DHAPT18 | 217975144 | 0 | 250000 | 0 | No | 226.5062
2026-09-12 | 9:00 | DHAPT18 | 224338736 | 0 | 250000 | 0 | Yes | 226.5062
2026-09-12 | 10:00 | DHAPT18 | 226474544 | 0 | 250000 | 0 | Yes | 226.5062
2026-09-12 | 11:00 | DHAPT18 | 226480456 | 0 | 250000 | 0 | Yes | 226.5062
2026-09-12 | 12:00 | DHAPT18 | 226495328 | 0 | 250000 | 0 | Yes | 226.5062
2026-09-12 | 13:00 | DHAPT18 | 226587448 | 0 | 250000 | 0 | Yes | 226.5062
2026-09-12 | 14:00 | DHAPT18 | 226634904 | 0 | 250000 | 0 | Yes | 226.5062
2026-09-12 | 15:00 | DHAPT18 | 226529280 | 0 | 250000 | 0 | Yes | 226.5062
2026-09-12 | 16:00 | DHAPT18 | 226532480 | 0 | 250000 | 0 | Yes | 226.5062
2026-09-12 | 17:00 | DHAPT18 | 226520904 | 0 | 250000 | 0 | Yes | 226.5062
2026-09-12 | 18:00 | DHAPT18 | 226499512 | 0 | 250000 | 0 | Yes | 226.5062
2026-09-12 | 19:00 | DHAPT18 | 227063984 | 0 | 250000 | 0 | Yes | 226.5062
2026-09-12 | 20:00 | DHAPT18 | 226611064 | 0 | 250000 | 0 | Yes | 226.5062
2026-09-12 | 21:00 | DHAPT18 | 226877240 | 0 | 250000 | 0 | Yes | 226.5062
2026-09-12 | 22:00 | DHAPT18 | 226802400 | 0 | 250000 | 0 | Yes | 226.5062
2026-09-12 | 23:00 | DHAPT18 | 226881840 | 0 | 250000 | 0 | Yes | 226.5062
2026-09-13 | 0:00 | DHAPT18 | 226952704 | 0 | 250000 | 0 | Yes | 226.5062
2026-09-13 | 1:00 | DHAPT18 | 226594280 | 0 | 250000 | 0 | Yes | 226.5062
2026-09-13 | 2:00 | DHAPT18 | 226603192 | 0 | 250000 | 0 | Yes | 226.5062
2026-09-13 | 3:00 | DHAPT18 | 220264232 | 0 | 250000 | 0 | No | 226.5062
2026-09-13 | 4:00 | DHAPT18 | 211606792 | 0 | 250000 | 0 | No | 226.5062
2026-09-13 | 5:00 | DHAPT18 | 155509320 | 0 | 250000 | 0 | No | 226.5062
2026-09-13 | 6:00 | DHAPT18 | 183512936 | 0 | 250000 | 0 | No | 226.5062
2026-09-13 | 7:00 | DHAPT18 | 224382400 | 0 | 250000 | 0 | Yes | 226.5062
2026-09-13 | 8:00 | DHAPT18 | 226563720 | 0 | 250000 | 0 | Yes | 226.5062
2026-09-13 | 9:00 | DHAPT18 | 218232192 | 0 | 250000 | 0 | No | 226.5062
2026-09-13 | 10:00 | DHAPT18 | 224232560 | 0 | 250000 | 0 | Yes | 226.5062
2026-09-13 | 11:00 | DHAPT18 | 220888848 | 0 | 250000 | 0 | No | 226.5062
2026-09-13 | 12:00 | DHAPT18 | 224084928 | 0 | 250000 | 0 | Yes | 226.5062
2026-09-13 | 13:00 | DHAPT18 | 226485504 | 0 | 250000 | 0 | Yes | 226.5062
2026-09-13 | 14:00 | DHAPT18 | 224231304 | 0 | 250000 | 0 | Yes | 226.5062
2026-09-13 | 15:00 | DHAPT18 | 226464512 | 0 | 250000 | 0 | Yes | 226.5062
2026-09-13 | 16:00 | DHAPT18 | 226467136 | 0 | 250000 | 0 | Yes | 226.5062
2026-09-13 | 17:00 | DHAPT18 | 226481224 | 0 | 250000 | 0 | Yes | 226.5062
2026-09-13 | 18:00 | DHAPT18 | 226473200 | 0 | 250000 | 0 | Yes | 226.5062
2026-09-13 | 19:00 | DHAPT18 | 226908976 | 0 | 250000 | 0 | Yes | 226.5062
2026-09-13 | 20:00 | DHAPT18 | 226473248 | 0 | 250000 | 0 | Yes | 226.5062
2026-09-13 | 21:00 | DHAPT18 | 226726656 | 0 | 250000 | 0 | Yes | 226.5062
2026-09-13 | 22:00 | DHAPT18 | 226667216 | 0 | 250000 | 0 | Yes | 226.5062
2026-09-13 | 23:00 | DHAPT18 | 226687488 | 0 | 250000 | 0 | Yes | 226.5062
2026-09-14 | 0:00 | DHAPT18 | 226558976 | 0 | 250000 | 0 | Yes | 226.5062
2026-09-14 | 1:00 | DHAPT18 | 225290936 | 0 | 250000 | 0 | Yes | 226.5062
2026-09-14 | 2:00 | DHAPT18 | 187059368 | 0 | 250000 | 0 | No | 226.5062
2026-09-14 | 3:00 | DHAPT18 | 183249888 | 0 | 250000 | 0 | No | 226.5062
2026-09-14 | 4:00 | DHAPT18 | 141295416 | 0 | 250000 | 0 | No | 226.5062
2026-09-14 | 5:00 | DHAPT18 | 180890472 | 0 | 250000 | 0 | No | 226.5062
2026-09-14 | 6:00 | DHAPT18 | 197770528 | 0 | 250000 | 0 | No | 226.5062
2026-09-14 | 7:00 | DHAPT18 | 224104888 | 0 | 250000 | 0 | Yes | 226.5062
2026-09-14 | 8:00 | DHAPT18 | 224296664 | 0 | 250000 | 0 | Yes | 226.5062
2026-09-14 | 9:00 | DHAPT18 | 224202176 | 0 | 250000 | 0 | Yes | 226.5062
2026-09-14 | 10:00 | DHAPT18 | 224351024 | 0 | 250000 | 0 | Yes | 226.5062
2026-09-14 | 11:00 | DHAPT18 | 224300128 | 0 | 250000 | 0 | Yes | 226.5062
2026-09-14 | 12:00 | DHAPT18 | 224727488 | 0 | 250000 | 0 | Yes | 226.5062
2026-09-14 | 13:00 | DHAPT18 | 225586256 | 0 | 250000 | 0 | Yes | 226.5062
2026-09-14 | 14:00 | DHAPT18 | 226485240 | 0 | 250000 | 0 | Yes | 226.5062
2026-09-14 | 15:00 | DHAPT18 | 226500776 | 0 | 250000 | 0 | Yes | 226.5062
2026-09-14 | 16:00 | DHAPT18 | 226435632 | 0 | 250000 | 0 | Yes | 226.5062
2026-09-14 | 17:00 | DHAPT18 | 226469528 | 0 | 250000 | 0 | Yes | 226.5062
2026-09-14 | 18:00 | DHAPT18 | 226609904 | 0 | 250000 | 0 | Yes | 226.5062
2026-09-14 | 19:00 | DHAPT18 | 226816440 | 0 | 250000 | 0 | Yes | 226.5062
2026-09-14 | 20:00 | DHAPT18 | 226974184 | 0 | 250000 | 0 | Yes | 226.5062
2026-09-14 | 21:00 | DHAPT18 | 226578192 | 0 | 250000 | 0 | Yes | 226.5062
2026-09-14 | 22:00 | DHAPT18 | 226504048 | 0 | 250000 | 0 | Yes | 226.5062
2026-09-14 | 23:00 | DHAPT18 | 226779648 | 0 | 250000 | 0 | Yes | 226.5062
2026-09-15 | 0:00 | DHAPT18 | 226535352 | 0 | 250000 | 0 | Yes | 226.5062
2026-09-15 | 1:00 | DHAPT18 | 224289040 | 0 | 250000 | 0 | Yes | 226.5062
2026-09-15 | 2:00 | DHAPT18 | 201868152 | 0 | 250000 | 0 | No | 226.5062
2026-09-15 | 3:00 | DHAPT18 | 211369648 | 0 | 250000 | 0 | No | 226.5062
2026-09-15 | 4:00 | DHAPT18 | 205708792 | 0 | 250000 | 0 | No | 226.5062
2026-09-15 | 5:00 | DHAPT18 | 177775312 | 0 | 250000 | 0 | No | 226.5062
2026-09-15 | 6:00 | DHAPT18 | 202478280 | 0 | 250000 | 0 | No | 226.5062
2026-09-15 | 7:00 | DHAPT18 | 220926016 | 0 | 250000 | 0 | No | 226.5062
2026-09-15 | 8:00 | DHAPT18 | 224246984 | 0 | 250000 | 0 | Yes | 226.5062
2026-09-15 | 9:00 | DHAPT18 | 224189528 | 0 | 250000 | 0 | Yes | 226.5062
2026-09-15 | 10:00 | DHAPT18 | 224219088 | 0 | 250000 | 0 | Yes | 226.5062
2026-09-15 | 11:00 | DHAPT18 | 224245720 | 0 | 250000 | 0 | Yes | 226.5062
2026-09-15 | 12:00 | DHAPT18 | 224316568 | 0 | 250000 | 0 | Yes | 226.5062
2026-09-15 | 13:00 | DHAPT18 | 224122752 | 0 | 250000 | 0 | Yes | 226.5062
2026-09-15 | 14:00 | DHAPT18 | 226475416 | 0 | 250000 | 0 | Yes | 226.5062
2026-09-15 | 15:00 | DHAPT18 | 226461096 | 0 | 250000 | 0 | Yes | 226.5062
2026-09-15 | 16:00 | DHAPT18 | 225718800 | 0 | 250000 | 0 | Yes | 226.5062
2026-09-15 | 17:00 | DHAPT18 | 226506872 | 0 | 250000 | 0 | Yes | 226.5062
2026-09-15 | 18:00 | DHAPT18 | 226514096 | 0 | 250000 | 0 | Yes | 226.5062
2026-09-15 | 19:00 | DHAPT18 | 226552704 | 0 | 250000 | 0 | Yes | 226.5062
2026-09-15 | 20:00 | DHAPT18 | 226488432 | 0 | 250000 | 0 | Yes | 226.5062
2026-09-15 | 21:00 | DHAPT18 | 226510264 | 0 | 250000 | 0 | Yes | 226.5062
2026-09-15 | 22:00 | DHAPT18 | 226771008 | 0 | 250000 | 0 | Yes | 226.5062
2026-09-15 | 23:00 | DHAPT18 | 226601120 | 0 | 250000 | 0 | Yes | 226.5062
2026-09-16 | 0:00 | DHAPT18 | 226537048 | 0 | 250000 | 0 | Yes | 226.5062
2026-09-16 | 1:00 | DHAPT18 | 226556032 | 0 | 250000 | 0 | Yes | 226.5062
2026-09-16 | 2:00 | DHAPT18 | 222516088 | 0 | 250000 | 0 | Yes | 226.5062
2026-09-16 | 3:00 | DHAPT18 | 179433736 | 0 | 250000 | 0 | No | 226.5062
2026-09-16 | 4:00 | DHAPT18 | 145563080 | 0 | 250000 | 0 | No | 226.5062
2026-09-16 | 5:00 | DHAPT18 | 143297760 | 0 | 250000 | 0 | No | 226.5062
2026-09-16 | 6:00 | DHAPT18 | 203223112 | 0 | 250000 | 0 | No | 226.5062
2026-09-16 | 7:00 | DHAPT18 | 209534552 | 0 | 250000 | 0 | No | 226.5062
2026-09-16 | 8:00 | DHAPT18 | 223096264 | 0 | 250000 | 0 | Yes | 226.5062
2026-09-16 | 9:00 | DHAPT18 | 226508256 | 0 | 250000 | 0 | Yes | 226.5062
2026-09-16 | 10:00 | DHAPT18 | 226531024 | 0 | 250000 | 0 | Yes | 226.5062
2026-09-16 | 11:00 | DHAPT18 | 226405840 | 0 | 250000 | 0 | Yes | 226.5062
2026-09-16 | 12:00 | DHAPT18 | 226518680 | 0 | 250000 | 0 | Yes | 226.5062
2026-09-16 | 13:00 | DHAPT18 | 226462512 | 0 | 250000 | 0 | Yes | 226.5062
2026-09-16 | 14:00 | DHAPT18 | 226490408 | 0 | 250000 | 0 | Yes | 226.5062
2026-09-16 | 15:00 | DHAPT18 | 226456408 | 0 | 250000 | 0 | Yes | 226.5062
2026-09-16 | 16:00 | DHAPT18 | 226511912 | 0 | 250000 | 0 | Yes | 226.5062
2026-09-16 | 17:00 | DHAPT18 | 226413584 | 0 | 250000 | 0 | Yes | 226.5062
2026-09-16 | 18:00 | DHAPT18 | 226454912 | 0 | 250000 | 0 | Yes | 226.5062
2026-09-16 | 19:00 | DHAPT18 | 226548848 | 0 | 250000 | 0 | Yes | 226.5062
2026-09-16 | 20:00 | DHAPT18 | 226509688 | 0 | 250000 | 0 | Yes | 226.5062
2026-09-16 | 21:00 | DHAPT18 | 227373064 | 0 | 250000 | 0 | Yes | 226.5062
2026-09-16 | 22:00 | DHAPT18 | 226761392 | 0 | 250000 | 0 | Yes | 226.5062
2026-09-16 | 23:00 | DHAPT18 | 226627072 | 0 | 250000 | 0 | Yes | 226.5062
2026-09-17 | 0:00 | DHAPT18 | 226585240 | 0 | 250000 | 0 | Yes | 226.5062
2026-09-17 | 1:00 | DHAPT18 | 224163584 | 0 | 250000 | 0 | Yes | 226.5062
2026-09-17 | 2:00 | DHAPT18 | 224439648 | 0 | 250000 | 0 | Yes | 226.5062
2026-09-17 | 3:00 | DHAPT18 | 209751808 | 0 | 250000 | 0 | No | 226.5062
2026-09-17 | 4:00 | DHAPT18 | 202746800 | 0 | 250000 | 0 | No | 226.5062
2026-09-17 | 5:00 | DHAPT18 | 202207160 | 0 | 250000 | 0 | No | 226.5062
2026-09-17 | 6:00 | DHAPT18 | 143901120 | 0 | 250000 | 0 | No | 226.5062
2026-09-17 | 7:00 | DHAPT18 | 222318928 | 0 | 250000 | 0 | No | 226.5062
2026-09-17 | 8:00 | DHAPT18 | 222566664 | 0 | 250000 | 0 | Yes | 226.5062
2026-09-17 | 9:00 | DHAPT18 | 224324240 | 0 | 250000 | 0 | Yes | 226.5062
2026-09-17 | 10:00 | DHAPT18 | 225152224 | 0 | 250000 | 0 | Yes | 226.5062
2026-09-17 | 11:00 | DHAPT18 | 225982152 | 0 | 250000 | 0 | Yes | 226.5062
2026-09-17 | 12:00 | DHAPT18 | 226448544 | 0 | 250000 | 0 | Yes | 226.5062
2026-09-17 | 13:00 | DHAPT18 | 226585104 | 0 | 250000 | 0 | Yes | 226.5062
2026-09-17 | 14:00 | DHAPT18 | 226513344 | 0 | 250000 | 0 | Yes | 226.5062
2026-09-17 | 15:00 | DHAPT18 | 226557872 | 0 | 250000 | 0 | Yes | 226.5062
2026-09-17 | 16:00 | DHAPT18 | 226485936 | 0 | 250000 | 0 | Yes | 226.5062
2026-09-17 | 17:00 | DHAPT18 | 226470320 | 0 | 250000 | 0 | Yes | 226.5062
2026-09-17 | 18:00 | DHAPT18 | 226415688 | 0 | 250000 | 0 | Yes | 226.5062
2026-09-17 | 19:00 | DHAPT18 | 226477288 | 0 | 250000 | 0 | Yes | 226.5062
2026-09-17 | 20:00 | DHAPT18 | 226558544 | 0 | 250000 | 0 | Yes | 226.5062
2026-09-17 | 21:00 | DHAPT18 | 226950664 | 0 | 250000 | 0 | Yes | 226.5062
2026-09-17 | 22:00 | DHAPT18 | 226468064 | 0 | 250000 | 0 | Yes | 226.5062
2026-09-17 | 23:00 | DHAPT18 | 226645168 | 0 | 250000 | 0 | Yes | 226.5062
2026-09-18 | 0:00 | DHAPT18 | 226575360 | 0 | 250000 | 0 | Yes | 226.5062
2026-09-18 | 1:00 | DHAPT18 | 226583888 | 0 | 250000 | 0 | Yes | 226.5062
2026-09-18 | 2:00 | DHAPT18 | 224397520 | 0 | 250000 | 0 | Yes | 226.5062
2026-09-18 | 3:00 | DHAPT18 | 210734128 | 0 | 250000 | 0 | No | 226.5062
2026-09-18 | 4:00 | DHAPT18 | 208430936 | 0 | 250000 | 0 | No | 226.5062
2026-09-18 | 5:00 | DHAPT18 | 224316888 | 0 | 250000 | 0 | Yes | 226.5062
2026-09-18 | 6:00 | DHAPT18 | 201842256 | 0 | 250000 | 0 | No | 226.5062
2026-09-18 | 7:00 | DHAPT18 | 224292352 | 0 | 250000 | 0 | Yes | 226.5062
2026-09-18 | 8:00 | DHAPT18 | 208369792 | 0 | 250000 | 0 | No | 226.5062
2026-09-18 | 9:00 | DHAPT18 | 226516176 | 0 | 250000 | 0 | Yes | 226.5062
2026-09-18 | 10:00 | DHAPT18 | 226438360 | 0 | 250000 | 0 | Yes | 226.5062
2026-09-18 | 11:00 | DHAPT18 | 226455504 | 0 | 250000 | 0 | Yes | 226.5062
2026-09-18 | 12:00 | DHAPT18 | 226403720 | 0 | 250000 | 0 | Yes | 226.5062
2026-09-18 | 13:00 | DHAPT18 | 224998616 | 0 | 250000 | 0 | Yes | 226.5062
2026-09-18 | 14:00 | DHAPT18 | 226537416 | 0 | 250000 | 0 | Yes | 226.5062
2026-09-18 | 15:00 | DHAPT18 | 226488352 | 0 | 250000 | 0 | Yes | 226.5062
2026-09-18 | 16:00 | DHAPT18 | 226621760 | 0 | 250000 | 0 | Yes | 226.5062
2026-09-18 | 17:00 | DHAPT18 | 226523408 | 0 | 250000 | 0 | Yes | 226.5062
2026-09-18 | 18:00 | DHAPT18 | 226445448 | 0 | 250000 | 0 | Yes | 226.5062
2026-09-18 | 19:00 | DHAPT18 | 226683312 | 0 | 250000 | 0 | Yes | 226.5062
2026-09-18 | 20:00 | DHAPT18 | 226640832 | 0 | 250000 | 0 | Yes | 226.5062
2026-09-18 | 21:00 | DHAPT18 | 226961968 | 0 | 250000 | 0 | Yes | 226.5062
2026-09-18 | 22:00 | DHAPT18 | 226518024 | 0 | 250000 | 0 | Yes | 226.5062
2026-09-18 | 23:00 | DHAPT18 | 227643000 | 0 | 250000 | 0 | Yes | 226.5062
2026-09-19 | 0:00 | DHAPT18 | 226751328 | 0 | 250000 | 0 | Yes | 226.5062
2026-09-19 | 1:00 | DHAPT18 | 226565088 | 0 | 250000 | 0 | Yes | 226.5062
2026-09-19 | 2:00 | DHAPT18 | 219425264 | 0 | 250000 | 0 | No | 226.5062
2026-09-19 | 3:00 | DHAPT18 | 224268408 | 0 | 250000 | 0 | Yes | 226.5062
2026-09-19 | 4:00 | DHAPT18 | 205914000 | 0 | 250000 | 0 | No | 226.5062
2026-09-19 | 5:00 | DHAPT18 | 180290456 | 0 | 250000 | 0 | No | 226.5062
2026-09-19 | 6:00 | DHAPT18 | 176585984 | 0 | 250000 | 0 | No | 226.5062
2026-09-19 | 7:00 | DHAPT18 | 214313672 | 0 | 250000 | 0 | No | 226.5062
2026-09-19 | 8:00 | DHAPT18 | 223944408 | 0 | 250000 | 0 | Yes | 226.5062
2026-09-19 | 9:00 | DHAPT18 | 226492760 | 0 | 250000 | 0 | Yes | 226.5062
2026-09-19 | 10:00 | DHAPT18 | 224848320 | 0 | 250000 | 0 | Yes | 226.5062
2026-09-19 | 11:00 | DHAPT18 | 226078240 | 0 | 250000 | 0 | Yes | 226.5062
2026-09-19 | 12:00 | DHAPT18 | 225782640 | 0 | 250000 | 0 | Yes | 226.5062
2026-09-19 | 13:00 | DHAPT18 | 226542408 | 0 | 250000 | 0 | Yes | 226.5062
2026-09-19 | 14:00 | DHAPT18 | 226423832 | 0 | 250000 | 0 | Yes | 226.5062
2026-09-19 | 15:00 | DHAPT18 | 226734840 | 0 | 250000 | 0 | Yes | 226.5062
2026-09-19 | 16:00 | DHAPT18 | 226491120 | 0 | 250000 | 0 | Yes | 226.5062
2026-09-19 | 17:00 | DHAPT18 | 226602560 | 0 | 250000 | 0 | Yes | 226.5062
2026-09-19 | 18:00 | DHAPT18 | 226549200 | 0 | 250000 | 0 | Yes | 226.5062
2026-09-19 | 19:00 | DHAPT18 | 226465624 | 0 | 250000 | 0 | Yes | 226.5062
2026-09-19 | 20:00 | DHAPT18 | 226516024 | 0 | 250000 | 0 | Yes | 226.5062
2026-09-19 | 21:00 | DHAPT18 | 226554256 | 0 | 250000 | 0 | Yes | 226.5062
2026-09-19 | 22:00 | DHAPT18 | 226501264 | 0 | 250000 | 0 | Yes | 226.5062
2026-09-19 | 23:00 | DHAPT18 | 226804144 | 0 | 250000 | 0 | Yes | 226.5062
2026-09-20 | 0:00 | DHAPT18 | 226611024 | 0 | 250000 | 0 | Yes | 226.5062
2026-09-20 | 1:00 | DHAPT18 | 226610288 | 0 | 250000 | 0 | Yes | 226.5062
2026-09-20 | 2:00 | DHAPT18 | 226551856 | 0 | 250000 | 0 | Yes | 226.5062
2026-09-20 | 3:00 | DHAPT18 | 226303504 | 0 | 250000 | 0 | Yes | 226.5062
2026-09-20 | 4:00 | DHAPT18 | 224457328 | 0 | 250000 | 0 | Yes | 226.5062
2026-09-20 | 5:00 | DHAPT18 | 204968232 | 0 | 250000 | 0 | No | 226.5062
2026-09-20 | 6:00 | DHAPT18 | 197661224 | 0 | 250000 | 0 | No | 226.5062
2026-09-20 | 7:00 | DHAPT18 | 206713432 | 0 | 250000 | 0 | No | 226.5062
2026-09-20 | 8:00 | DHAPT18 | 195217032 | 0 | 250000 | 0 | No | 226.5062
2026-09-20 | 9:00 | DHAPT18 | 224196056 | 0 | 250000 | 0 | Yes | 226.5062
2026-09-20 | 10:00 | DHAPT18 | 224209576 | 0 | 250000 | 0 | Yes | 226.5062
2026-09-20 | 11:00 | DHAPT18 | 226574696 | 0 | 250000 | 0 | Yes | 226.5062
2026-09-20 | 12:00 | DHAPT18 | 226507672 | 0 | 250000 | 0 | Yes | 226.5062
2026-09-20 | 13:00 | DHAPT18 | 226500384 | 0 | 250000 | 0 | Yes | 226.5062
2026-09-20 | 14:00 | DHAPT18 | 226850544 | 0 | 250000 | 0 | Yes | 226.5062
2026-09-20 | 15:00 | DHAPT18 | 227013008 | 0 | 250000 | 0 | Yes | 226.5062
2026-09-20 | 16:00 | DHAPT18 | 226654736 | 0 | 250000 | 0 | Yes | 226.5062
2026-09-20 | 17:00 | DHAPT18 | 226838840 | 0 | 250000 | 0 | Yes | 226.5062
2026-09-20 | 18:00 | DHAPT18 | 226759232 | 0 | 250000 | 0 | Yes | 226.5062
2026-09-20 | 19:00 | DHAPT18 | 227003544 | 0 | 250000 | 0 | Yes | 226.5062
2026-09-20 | 20:00 | DHAPT18 | 227060632 | 0 | 250000 | 0 | Yes | 226.5062
2026-09-20 | 21:00 | DHAPT18 | 226910984 | 0 | 250000 | 0 | Yes | 226.5062
2026-09-20 | 22:00 | DHAPT18 | 227915944 | 0 | 250000 | 0 | Yes | 226.5062
2026-09-20 | 23:00 | DHAPT18 | 227665672 | 0 | 250000 | 0 | Yes | 226.5062
2026-09-21 | 0:00 | DHAPT18 | 227427976 | 0 | 250000 | 0 | Yes | 226.5062
2026-09-21 | 1:00 | DHAPT18 | 226892592 | 0 | 250000 | 0 | Yes | 226.5062
2026-09-21 | 2:00 | DHAPT18 | 222975504 | 0 | 250000 | 0 | Yes | 226.5062
2026-09-21 | 3:00 | DHAPT18 | 224053288 | 0 | 250000 | 0 | Yes | 226.5062
2026-09-21 | 4:00 | DHAPT18 | 211165448 | 0 | 250000 | 0 | No | 226.5062
2026-09-21 | 5:00 | DHAPT18 | 214924728 | 0 | 250000 | 0 | No | 226.5062
2026-09-21 | 6:00 | DHAPT18 | 204890240 | 0 | 250000 | 0 | No | 226.5062
2026-09-21 | 7:00 | DHAPT18 | 224548368 | 0 | 250000 | 0 | Yes | 226.5062
2026-09-21 | 8:00 | DHAPT18 | 226480976 | 0 | 250000 | 0 | Yes | 226.5062
2026-09-21 | 9:00 | DHAPT18 | 225484248 | 0 | 250000 | 0 | Yes | 226.5062
2026-09-21 | 10:00 | DHAPT18 | 224510072 | 0 | 250000 | 0 | Yes | 226.5062
2026-09-21 | 11:00 | DHAPT18 | 224934176 | 0 | 250000 | 0 | Yes | 226.5062
2026-09-21 | 12:00 | DHAPT18 | 224234920 | 0 | 250000 | 0 | Yes | 226.5062
2026-09-21 | 13:00 | DHAPT18 | 226136552 | 0 | 250000 | 0 | Yes | 226.5062
2026-09-21 | 14:00 | DHAPT18 | 226648088 | 0 | 250000 | 0 | Yes | 226.5062
2026-09-21 | 15:00 | DHAPT18 | 226713056 | 0 | 250000 | 0 | Yes | 226.5062
2026-09-21 | 16:00 | DHAPT18 | 225699520 | 0 | 250000 | 0 | Yes | 226.5062
2026-09-21 | 17:00 | DHAPT18 | 226987040 | 0 | 250000 | 0 | Yes | 226.5062
2026-09-21 | 18:00 | DHAPT18 | 227189864 | 0 | 250000 | 0 | Yes | 226.5062
2026-09-21 | 19:00 | DHAPT18 | 226763296 | 0 | 250000 | 0 | Yes | 226.5062
2026-09-21 | 20:00 | DHAPT18 | 227047048 | 0 | 250000 | 0 | Yes | 226.5062
2026-09-21 | 21:00 | DHAPT18 | 226910384 | 0 | 250000 | 0 | Yes | 226.5062
2026-09-21 | 22:00 | DHAPT18 | 227134328 | 0 | 250000 | 0 | Yes | 226.5062
2026-09-21 | 23:00 | DHAPT18 | 227065760 | 0 | 250000 | 0 | Yes | 226.5062
2026-09-22 | 0:00 | DHAPT18 | 226674960 | 0 | 250000 | 0 | Yes | 226.5062
2026-09-22 | 1:00 | DHAPT18 | 224925856 | 0 | 250000 | 0 | Yes | 226.5062
2026-09-22 | 2:00 | DHAPT18 | 223692360 | 0 | 250000 | 0 | Yes | 226.5062
2026-09-22 | 3:00 | DHAPT18 | 219221392 | 0 | 250000 | 0 | No | 226.5062
2026-09-22 | 4:00 | DHAPT18 | 218074936 | 0 | 250000 | 0 | No | 226.5062
2026-09-22 | 5:00 | DHAPT18 | 175167792 | 0 | 250000 | 0 | No | 226.5062
2026-09-22 | 6:00 | DHAPT18 | 178947112 | 0 | 250000 | 0 | No | 226.5062
2026-09-22 | 7:00 | DHAPT18 | 224062016 | 0 | 250000 | 0 | Yes | 226.5062
2026-09-22 | 8:00 | DHAPT18 | 224396664 | 0 | 250000 | 0 | Yes | 226.5062
2026-09-22 | 9:00 | DHAPT18 | 226956368 | 0 | 250000 | 0 | Yes | 226.5062
2026-09-22 | 10:00 | DHAPT18 | 226715176 | 0 | 250000 | 0 | Yes | 226.5062
2026-09-22 | 11:00 | DHAPT18 | 224538736 | 0 | 250000 | 0 | Yes | 226.5062
2026-09-22 | 12:00 | DHAPT18 | 224558320 | 0 | 250000 | 0 | Yes | 226.5062
2026-09-22 | 13:00 | DHAPT18 | 226418088 | 0 | 250000 | 0 | Yes | 226.5062
2026-09-22 | 14:00 | DHAPT18 | 226328896 | 0 | 250000 | 0 | Yes | 226.5062
2026-09-22 | 15:00 | DHAPT18 | 225808072 | 0 | 250000 | 0 | Yes | 226.5062
2026-09-22 | 16:00 | DHAPT18 | 226752416 | 0 | 250000 | 0 | Yes | 226.5062
2026-09-22 | 17:00 | DHAPT18 | 226684952 | 0 | 250000 | 0 | Yes | 226.5062
2026-09-22 | 18:00 | DHAPT18 | 224962248 | 0 | 250000 | 0 | Yes | 226.5062
2026-09-22 | 19:00 | DHAPT18 | 227040064 | 0 | 250000 | 0 | Yes | 226.5062
2026-09-22 | 20:00 | DHAPT18 | 227255064 | 0 | 250000 | 0 | Yes | 226.5062
2026-09-22 | 21:00 | DHAPT18 | 227067704 | 0 | 250000 | 0 | Yes | 226.5062
2026-09-22 | 22:00 | DHAPT18 | 227638552 | 0 | 250000 | 0 | Yes | 226.5062
2026-09-22 | 23:00 | DHAPT18 | 226822512 | 0 | 250000 | 0 | Yes | 226.5062
2026-09-08 | 0:00 | DHAPT35 | 264576184 | 0 | 250000 | 0 | No | 269.5352
2026-09-08 | 1:00 | DHAPT35 | 188886016 | 0 | 250000 | 0 | No | 269.5352
2026-09-08 | 2:00 | DHAPT35 | 245630648 | 0 | 250000 | 0 | No | 269.5352
2026-09-08 | 3:00 | DHAPT35 | 167340120 | 0 | 250000 | 0 | No | 269.5352
2026-09-08 | 4:00 | DHAPT35 | 181266800 | 0 | 250000 | 0 | No | 269.5352
2026-09-08 | 5:00 | DHAPT35 | 116699672 | 0 | 250000 | 0 | No | 269.5352
2026-09-08 | 6:00 | DHAPT35 | 194426776 | 0 | 250000 | 0 | No | 269.5352
2026-09-08 | 7:00 | DHAPT35 | 220669200 | 0 | 250000 | 0 | No | 269.5352
2026-09-08 | 8:00 | DHAPT35 | 245535336 | 0 | 250000 | 0 | No | 269.5352
2026-09-08 | 9:00 | DHAPT35 | 271950992 | 0 | 250000 | 0 | Yes | 269.5352
2026-09-08 | 10:00 | DHAPT35 | 264248440 | 0 | 250000 | 0 | No | 269.5352
2026-09-08 | 11:00 | DHAPT35 | 262486760 | 0 | 250000 | 0 | No | 269.5352
2026-09-08 | 12:00 | DHAPT35 | 260533464 | 0 | 250000 | 0 | No | 269.5352
2026-09-08 | 13:00 | DHAPT35 | 262653168 | 0 | 250000 | 0 | No | 269.5352
2026-09-08 | 14:00 | DHAPT35 | 272947504 | 0 | 250000 | 0 | Yes | 269.5352
2026-09-08 | 15:00 | DHAPT35 | 267059128 | 0 | 250000 | 0 | Yes | 269.5352
2026-09-08 | 16:00 | DHAPT35 | 270193720 | 0 | 250000 | 0 | Yes | 269.5352
2026-09-08 | 17:00 | DHAPT35 | 271726008 | 0 | 250000 | 0 | Yes | 269.5352
2026-09-08 | 18:00 | DHAPT35 | 274064576 | 0 | 250000 | 0 | No | 269.5352
2026-09-08 | 19:00 | DHAPT35 | 273558440 | 0 | 250000 | 0 | Yes | 269.5352
2026-09-08 | 20:00 | DHAPT35 | 272065952 | 0 | 250000 | 0 | Yes | 269.5352
2026-09-08 | 21:00 | DHAPT35 | 271955368 | 0 | 250000 | 0 | Yes | 269.5352
2026-09-08 | 22:00 | DHAPT35 | 269390016 | 0 | 250000 | 0 | Yes | 269.5352
2026-09-08 | 23:00 | DHAPT35 | 267121464 | 0 | 250000 | 0 | Yes | 269.5352
2026-09-09 | 0:00 | DHAPT35 | 264270216 | 0 | 250000 | 0 | No | 269.5352
2026-09-09 | 1:00 | DHAPT35 | 269362824 | 0 | 250000 | 0 | Yes | 269.5352
2026-09-09 | 2:00 | DHAPT35 | 236654424 | 0 | 250000 | 0 | No | 269.5352
2026-09-09 | 3:00 | DHAPT35 | 167083672 | 0 | 250000 | 0 | No | 269.5352
2026-09-09 | 4:00 | DHAPT35 | 199145264 | 0 | 250000 | 0 | No | 269.5352
2026-09-09 | 5:00 | DHAPT35 | 247762856 | 0 | 250000 | 0 | No | 269.5352
2026-09-09 | 6:00 | DHAPT35 | 225638256 | 0 | 250000 | 0 | No | 269.5352
2026-09-09 | 7:00 | DHAPT35 | 217933704 | 0 | 250000 | 0 | No | 269.5352
2026-09-09 | 8:00 | DHAPT35 | 272138096 | 0 | 250000 | 0 | Yes | 269.5352
2026-09-09 | 9:00 | DHAPT35 | 271758144 | 0 | 250000 | 0 | Yes | 269.5352
2026-09-09 | 10:00 | DHAPT35 | 269077760 | 0 | 250000 | 0 | Yes | 269.5352
2026-09-09 | 11:00 | DHAPT35 | 269258456 | 0 | 250000 | 0 | Yes | 269.5352
2026-09-09 | 12:00 | DHAPT35 | 269127704 | 0 | 250000 | 0 | Yes | 269.5352
2026-09-09 | 13:00 | DHAPT35 | 271849352 | 0 | 250000 | 0 | Yes | 269.5352
2026-09-09 | 14:00 | DHAPT35 | 271844520 | 0 | 250000 | 0 | Yes | 269.5352
2026-09-09 | 15:00 | DHAPT35 | 269308544 | 0 | 250000 | 0 | Yes | 269.5352
2026-09-09 | 16:00 | DHAPT35 | 271944808 | 0 | 250000 | 0 | Yes | 269.5352
2026-09-09 | 17:00 | DHAPT35 | 271979792 | 0 | 250000 | 0 | Yes | 269.5352
2026-09-09 | 18:00 | DHAPT35 | 272122920 | 0 | 250000 | 0 | Yes | 269.5352
2026-09-09 | 19:00 | DHAPT35 | 272083424 | 0 | 250000 | 0 | Yes | 269.5352
2026-09-10 | 8:00 | DHAPT35 | 269522032 | 0 | 250000 | 0 | Yes | 269.5352
2026-09-10 | 10:00 | DHAPT35 | 237004192 | 0 | 250000 | 0 | No | 269.5352
2026-09-10 | 11:00 | DHAPT35 | 268830456 | 0 | 250000 | 0 | Yes | 269.5352
2026-09-10 | 12:00 | DHAPT35 | 256419224 | 0 | 250000 | 0 | No | 269.5352
2026-09-10 | 16:00 | DHAPT35 | 271996976 | 0 | 242529.5 | 0 | Yes | 269.5352
2026-09-10 | 17:00 | DHAPT35 | 270852424 | 0 | 250000 | 0 | Yes | 269.5352
2026-09-10 | 18:00 | DHAPT35 | 270877912 | 0 | 250000 | 0 | Yes | 269.5352
2026-09-10 | 19:00 | DHAPT35 | 272932192 | 0 | 250000 | 0 | Yes | 269.5352
2026-09-10 | 20:00 | DHAPT35 | 271933736 | 0 | 250000 | 0 | Yes | 269.5352
2026-09-10 | 21:00 | DHAPT35 | 273300512 | 0 | 250000 | 0 | Yes | 269.5352
2026-09-10 | 22:00 | DHAPT35 | 272522920 | 0 | 250000 | 0 | Yes | 269.5352
2026-09-10 | 23:00 | DHAPT35 | 270015776 | 0 | 250000 | 0 | Yes | 269.5352
2026-09-11 | 0:00 | DHAPT35 | 269755280 | 0 | 250000 | 0 | Yes | 269.5352
2026-09-11 | 1:00 | DHAPT35 | 267549544 | 0 | 250000 | 0 | Yes | 269.5352
2026-09-11 | 2:00 | DHAPT35 | 265785648 | 0 | 250000 | 0 | Yes | 269.5352
2026-09-11 | 3:00 | DHAPT35 | 188102936 | 0 | 250000 | 0 | No | 269.5352
2026-09-11 | 4:00 | DHAPT35 | 139162136 | 0 | 250000 | 0 | No | 269.5352
2026-09-11 | 5:00 | DHAPT35 | 213126360 | 0 | 250000 | 0 | No | 269.5352
2026-09-11 | 6:00 | DHAPT35 | 268297800 | 0 | 250000 | 0 | Yes | 269.5352
2026-09-11 | 7:00 | DHAPT35 | 264871984 | 0 | 250000 | 0 | No | 269.5352
2026-09-11 | 8:00 | DHAPT35 | 255663320 | 0 | 250000 | 0 | No | 269.5352
2026-09-11 | 9:00 | DHAPT35 | 254307320 | 0 | 250000 | 0 | No | 269.5352
2026-09-11 | 10:00 | DHAPT35 | 270022304 | 0 | 250000 | 0 | Yes | 269.5352
2026-09-11 | 11:00 | DHAPT35 | 269914992 | 0 | 250000 | 0 | Yes | 269.5352
2026-09-11 | 12:00 | DHAPT35 | 271359824 | 0 | 250000 | 0 | Yes | 269.5352
2026-09-11 | 13:00 | DHAPT35 | 271043288 | 0 | 250000 | 0 | Yes | 269.5352
2026-09-11 | 14:00 | DHAPT35 | 269242848 | 0 | 250000 | 0 | Yes | 269.5352
2026-09-11 | 15:00 | DHAPT35 | 268516784 | 0 | 250000 | 0 | Yes | 269.5352
2026-09-11 | 16:00 | DHAPT35 | 270004176 | 0 | 250000 | 0 | Yes | 269.5352
2026-09-11 | 17:00 | DHAPT35 | 270731448 | 0 | 250000 | 0 | Yes | 269.5352
2026-09-11 | 18:00 | DHAPT35 | 271802720 | 0 | 250000 | 0 | Yes | 269.5352
2026-09-11 | 19:00 | DHAPT35 | 269961552 | 0 | 250000 | 0 | Yes | 269.5352
2026-09-11 | 20:00 | DHAPT35 | 270022240 | 0 | 250000 | 0 | Yes | 269.5352
2026-09-11 | 21:00 | DHAPT35 | 271107544 | 0 | 250000 | 0 | Yes | 269.5352
2026-09-11 | 22:00 | DHAPT35 | 269878928 | 0 | 250000 | 0 | Yes | 269.5352
2026-09-11 | 23:00 | DHAPT35 | 270345464 | 0 | 250000 | 0 | Yes | 269.5352
2026-09-12 | 0:00 | DHAPT35 | 270455512 | 0 | 250000 | 0 | Yes | 269.5352
2026-09-12 | 1:00 | DHAPT35 | 252692640 | 0 | 250000 | 0 | No | 269.5352
2026-09-12 | 2:00 | DHAPT35 | 221527912 | 0 | 250000 | 0 | No | 269.5352
2026-09-12 | 3:00 | DHAPT35 | 205811312 | 0 | 250000 | 0 | No | 269.5352
2026-09-12 | 4:00 | DHAPT35 | 246245704 | 0 | 250000 | 0 | No | 269.5352
2026-09-12 | 5:00 | DHAPT35 | 269849128 | 0 | 250000 | 0 | Yes | 269.5352
2026-09-12 | 6:00 | DHAPT35 | 216097912 | 0 | 250000 | 0 | No | 269.5352
2026-09-12 | 7:00 | DHAPT35 | 249446016 | 0 | 250000 | 0 | No | 269.5352
2026-09-12 | 8:00 | DHAPT35 | 259196568 | 0 | 250000 | 0 | No | 269.5352
2026-09-12 | 9:00 | DHAPT35 | 255558408 | 0 | 250000 | 0 | No | 269.5352
2026-09-12 | 10:00 | DHAPT35 | 272387200 | 0 | 250000 | 0 | Yes | 269.5352
2026-09-12 | 11:00 | DHAPT35 | 270167912 | 0 | 250000 | 0 | Yes | 269.5352
2026-09-12 | 12:00 | DHAPT35 | 270647984 | 0 | 250000 | 0 | Yes | 269.5352
2026-09-12 | 13:00 | DHAPT35 | 269510752 | 0 | 250000 | 0 | Yes | 269.5352
2026-09-12 | 14:00 | DHAPT35 | 269614080 | 0 | 250000 | 0 | Yes | 269.5352
2026-09-12 | 15:00 | DHAPT35 | 269570632 | 0 | 250000 | 0 | Yes | 269.5352
2026-09-12 | 16:00 | DHAPT35 | 270457296 | 0 | 250000 | 0 | Yes | 269.5352
2026-09-12 | 17:00 | DHAPT35 | 270170608 | 0 | 250000 | 0 | Yes | 269.5352
2026-09-12 | 18:00 | DHAPT35 | 272089088 | 0 | 250000 | 0 | Yes | 269.5352
2026-09-12 | 19:00 | DHAPT35 | 271646912 | 0 | 250000 | 0 | Yes | 269.5352
2026-09-12 | 20:00 | DHAPT35 | 270697760 | 0 | 250000 | 0 | Yes | 269.5352
2026-09-12 | 21:00 | DHAPT35 | 270572928 | 0 | 250000 | 0 | Yes | 269.5352
2026-09-12 | 22:00 | DHAPT35 | 270677824 | 0 | 250000 | 0 | Yes | 269.5352
2026-09-12 | 23:00 | DHAPT35 | 269685936 | 0 | 250000 | 0 | Yes | 269.5352
2026-09-13 | 0:00 | DHAPT35 | 264166904 | 0 | 250000 | 0 | No | 269.5352
2026-09-13 | 1:00 | DHAPT35 | 250501144 | 0 | 250000 | 0 | No | 269.5352
2026-09-13 | 2:00 | DHAPT35 | 194307392 | 0 | 250000 | 0 | No | 269.5352
2026-09-13 | 3:00 | DHAPT35 | 168062616 | 0 | 250000 | 0 | No | 269.5352
2026-09-13 | 4:00 | DHAPT35 | 222052592 | 0 | 250000 | 0 | No | 269.5352
2026-09-13 | 5:00 | DHAPT35 | 161299440 | 0 | 250000 | 0 | No | 269.5352
2026-09-13 | 6:00 | DHAPT35 | 268795128 | 0 | 250000 | 0 | Yes | 269.5352
2026-09-13 | 7:00 | DHAPT35 | 269891256 | 0 | 250000 | 0 | Yes | 269.5352
2026-09-13 | 8:00 | DHAPT35 | 270562672 | 0 | 250000 | 0 | Yes | 269.5352
2026-09-13 | 9:00 | DHAPT35 | 272363424 | 0 | 250000 | 0 | Yes | 269.5352
2026-09-13 | 10:00 | DHAPT35 | 270640920 | 0 | 250000 | 0 | Yes | 269.5352
2026-09-13 | 11:00 | DHAPT35 | 272411688 | 0 | 250000 | 0 | Yes | 269.5352
2026-09-13 | 12:00 | DHAPT35 | 268995856 | 0 | 250000 | 0 | Yes | 269.5352
2026-09-13 | 13:00 | DHAPT35 | 254928144 | 0 | 250000 | 0 | No | 269.5352
2026-09-13 | 14:00 | DHAPT35 | 269384160 | 0 | 250000 | 0 | Yes | 269.5352
2026-09-13 | 15:00 | DHAPT35 | 269388688 | 0 | 250000 | 0 | Yes | 269.5352
2026-09-13 | 16:00 | DHAPT35 | 269591040 | 0 | 250000 | 0 | Yes | 269.5352
2026-09-13 | 17:00 | DHAPT35 | 270916288 | 0 | 250000 | 0 | Yes | 269.5352
2026-09-13 | 18:00 | DHAPT35 | 270425648 | 0 | 250000 | 0 | Yes | 269.5352
2026-09-13 | 19:00 | DHAPT35 | 272263480 | 0 | 250000 | 0 | Yes | 269.5352
2026-09-13 | 20:00 | DHAPT35 | 272521712 | 0 | 250000 | 0 | Yes | 269.5352
2026-09-13 | 21:00 | DHAPT35 | 270330576 | 0 | 250000 | 0 | Yes | 269.5352
2026-09-13 | 22:00 | DHAPT35 | 269678208 | 0 | 250000 | 0 | Yes | 269.5352
2026-09-13 | 23:00 | DHAPT35 | 271268696 | 0 | 250000 | 0 | Yes | 269.5352
2026-09-14 | 0:00 | DHAPT35 | 269891616 | 0 | 250000 | 0 | Yes | 269.5352
2026-09-14 | 1:00 | DHAPT35 | 225503416 | 0 | 250000 | 0 | No | 269.5352
2026-09-14 | 2:00 | DHAPT35 | 195208104 | 0 | 250000 | 0 | No | 269.5352
2026-09-14 | 3:00 | DHAPT35 | 148228064 | 0 | 250000 | 0 | No | 269.5352
2026-09-14 | 4:00 | DHAPT35 | 144965528 | 0 | 250000 | 0 | No | 269.5352
2026-09-14 | 5:00 | DHAPT35 | 264622800 | 0 | 250000 | 0 | No | 269.5352
2026-09-14 | 6:00 | DHAPT35 | 228480096 | 0 | 250000 | 0 | No | 269.5352
2026-09-14 | 7:00 | DHAPT35 | 271226296 | 0 | 250000 | 0 | Yes | 269.5352
2026-09-14 | 8:00 | DHAPT35 | 268085728 | 0 | 250000 | 0 | Yes | 269.5352
2026-09-14 | 9:00 | DHAPT35 | 270705896 | 0 | 250000 | 0 | Yes | 269.5352
2026-09-14 | 10:00 | DHAPT35 | 267748008 | 0 | 250000 | 0 | Yes | 269.5352
2026-09-14 | 11:00 | DHAPT35 | 270050168 | 0 | 250000 | 0 | Yes | 269.5352
2026-09-14 | 12:00 | DHAPT35 | 269514808 | 0 | 250000 | 0 | Yes | 269.5352
2026-09-14 | 13:00 | DHAPT35 | 269372032 | 0 | 250000 | 0 | Yes | 269.5352
2026-09-14 | 14:00 | DHAPT35 | 270273032 | 0 | 250000 | 0 | Yes | 269.5352
2026-09-14 | 15:00 | DHAPT35 | 271779000 | 0 | 250000 | 0 | Yes | 269.5352
2026-09-14 | 16:00 | DHAPT35 | 270090632 | 0 | 250000 | 0 | Yes | 269.5352
2026-09-14 | 17:00 | DHAPT35 | 270605368 | 0 | 250000 | 0 | Yes | 269.5352
2026-09-14 | 18:00 | DHAPT35 | 271010720 | 0 | 250000 | 0 | Yes | 269.5352
2026-09-14 | 19:00 | DHAPT35 | 269785848 | 0 | 250000 | 0 | Yes | 269.5352
2026-09-14 | 20:00 | DHAPT35 | 262878200 | 0 | 250000 | 0 | No | 269.5352
2026-09-14 | 21:00 | DHAPT35 | 248698912 | 0 | 250000 | 0 | No | 269.5352
2026-09-14 | 22:00 | DHAPT35 | 252747032 | 0 | 250000 | 0 | No | 269.5352
2026-09-14 | 23:00 | DHAPT35 | 236413176 | 0 | 250000 | 0 | No | 269.5352
2026-09-15 | 0:00 | DHAPT35 | 248062736 | 0 | 250000 | 0 | No | 269.5352
2026-09-15 | 1:00 | DHAPT35 | 245746184 | 0 | 250000 | 0 | No | 269.5352
2026-09-15 | 2:00 | DHAPT35 | 182183600 | 0 | 250000 | 0 | No | 269.5352
2026-09-15 | 3:00 | DHAPT35 | 155059064 | 0 | 250000 | 0 | No | 269.5352
2026-09-15 | 4:00 | DHAPT35 | 212476792 | 0 | 250000 | 0 | No | 269.5352
2026-09-15 | 5:00 | DHAPT35 | 197134496 | 0 | 250000 | 0 | No | 269.5352
2026-09-15 | 6:00 | DHAPT35 | 175238328 | 0 | 250000 | 0 | No | 269.5352
2026-09-15 | 7:00 | DHAPT35 | 233962320 | 0 | 250000 | 0 | No | 269.5352
2026-09-15 | 8:00 | DHAPT35 | 246241416 | 0 | 250000 | 0 | No | 269.5352
2026-09-15 | 9:00 | DHAPT35 | 261965696 | 0 | 250000 | 0 | No | 269.5352
2026-09-15 | 10:00 | DHAPT35 | 270325680 | 0 | 250000 | 0 | Yes | 269.5352
2026-09-15 | 11:00 | DHAPT35 | 263054840 | 0 | 250000 | 0 | No | 269.5352
2026-09-15 | 12:00 | DHAPT35 | 254882520 | 0 | 250000 | 0 | No | 269.5352
2026-09-15 | 13:00 | DHAPT35 | 247333560 | 0 | 250000 | 0 | No | 269.5352
2026-09-15 | 14:00 | DHAPT35 | 269928168 | 0 | 250000 | 0 | Yes | 269.5352
2026-09-15 | 15:00 | DHAPT35 | 269257072 | 0 | 250000 | 0 | Yes | 269.5352
2026-09-15 | 16:00 | DHAPT35 | 269944264 | 0 | 250000 | 0 | Yes | 269.5352
2026-09-15 | 17:00 | DHAPT35 | 267948600 | 0 | 250000 | 0 | Yes | 269.5352
2026-09-15 | 18:00 | DHAPT35 | 269725256 | 0 | 250000 | 0 | Yes | 269.5352
2026-09-15 | 19:00 | DHAPT35 | 270283280 | 0 | 250000 | 0 | Yes | 269.5352
2026-09-15 | 20:00 | DHAPT35 | 269655408 | 0 | 250000 | 0 | Yes | 269.5352
2026-09-15 | 21:00 | DHAPT35 | 269691336 | 0 | 250000 | 0 | Yes | 269.5352
2026-09-15 | 22:00 | DHAPT35 | 269533104 | 0 | 250000 | 0 | Yes | 269.5352
2026-09-15 | 23:00 | DHAPT35 | 269294560 | 0 | 250000 | 0 | Yes | 269.5352
2026-09-16 | 0:00 | DHAPT35 | 269537248 | 0 | 250000 | 0 | Yes | 269.5352
2026-09-16 | 1:00 | DHAPT35 | 211381688 | 0 | 250000 | 0 | No | 269.5352
2026-09-16 | 2:00 | DHAPT35 | 239689712 | 0 | 250000 | 0 | No | 269.5352
2026-09-16 | 3:00 | DHAPT35 | 235860256 | 0 | 250000 | 0 | No | 269.5352
2026-09-16 | 4:00 | DHAPT35 | 250379952 | 0 | 250000 | 0 | No | 269.5352
2026-09-16 | 5:00 | DHAPT35 | 268838784 | 0 | 250000 | 0 | Yes | 269.5352
2026-09-16 | 6:00 | DHAPT35 | 236881416 | 0 | 250000 | 0 | No | 269.5352
2026-09-16 | 7:00 | DHAPT35 | 269398080 | 0 | 250000 | 0 | Yes | 269.5352
2026-09-16 | 8:00 | DHAPT35 | 269414064 | 0 | 250000 | 0 | Yes | 269.5352
2026-09-16 | 9:00 | DHAPT35 | 269395600 | 0 | 250000 | 0 | Yes | 269.5352
2026-09-16 | 10:00 | DHAPT35 | 271372392 | 0 | 250000 | 0 | Yes | 269.5352
2026-09-16 | 11:00 | DHAPT35 | 269358816 | 0 | 250000 | 0 | Yes | 269.5352
2026-09-16 | 12:00 | DHAPT35 | 269371000 | 0 | 250000 | 0 | Yes | 269.5352
2026-09-16 | 13:00 | DHAPT35 | 259074168 | 0 | 250000 | 0 | No | 269.5352
2026-09-16 | 14:00 | DHAPT35 | 269484624 | 0 | 250000 | 0 | Yes | 269.5352
2026-09-16 | 15:00 | DHAPT35 | 269590368 | 0 | 250000 | 0 | Yes | 269.5352
2026-09-16 | 16:00 | DHAPT35 | 269369688 | 0 | 250000 | 0 | Yes | 269.5352
2026-09-16 | 17:00 | DHAPT35 | 269623688 | 0 | 250000 | 0 | Yes | 269.5352
2026-09-16 | 18:00 | DHAPT35 | 269779008 | 0 | 250000 | 0 | Yes | 269.5352
2026-09-16 | 19:00 | DHAPT35 | 270526808 | 0 | 250000 | 0 | Yes | 269.5352
2026-09-16 | 20:00 | DHAPT35 | 269464160 | 0 | 250000 | 0 | Yes | 269.5352
2026-09-16 | 21:00 | DHAPT35 | 269470880 | 0 | 250000 | 0 | Yes | 269.5352
2026-09-16 | 22:00 | DHAPT35 | 263355576 | 0 | 250000 | 0 | No | 269.5352
2026-09-16 | 23:00 | DHAPT35 | 269209848 | 0 | 250000 | 0 | Yes | 269.5352
2026-09-17 | 0:00 | DHAPT35 | 251555784 | 0 | 250000 | 0 | No | 269.5352
2026-09-17 | 1:00 | DHAPT35 | 269306344 | 0 | 250000 | 0 | Yes | 269.5352
2026-09-17 | 2:00 | DHAPT35 | 198543984 | 0 | 250000 | 0 | No | 269.5352
2026-09-17 | 3:00 | DHAPT35 | 251496480 | 0 | 250000 | 0 | No | 269.5352
2026-09-17 | 4:00 | DHAPT35 | 109429056 | 0 | 250000 | 0 | No | 269.5352
2026-09-17 | 5:00 | DHAPT35 | 180949472 | 0 | 250000 | 0 | No | 269.5352
2026-09-17 | 6:00 | DHAPT35 | 258475848 | 0 | 250000 | 0 | No | 269.5352
2026-09-17 | 7:00 | DHAPT35 | 269297016 | 0 | 250000 | 0 | Yes | 269.5352
2026-09-17 | 8:00 | DHAPT35 | 269428608 | 0 | 250000 | 0 | Yes | 269.5352
2026-09-17 | 9:00 | DHAPT35 | 269484048 | 0 | 250000 | 0 | Yes | 269.5352
2026-09-17 | 10:00 | DHAPT35 | 262073368 | 0 | 250000 | 0 | No | 269.5352
2026-09-17 | 11:00 | DHAPT35 | 269338312 | 0 | 250000 | 0 | Yes | 269.5352
2026-09-17 | 12:00 | DHAPT35 | 269288712 | 0 | 250000 | 0 | Yes | 269.5352
2026-09-17 | 13:00 | DHAPT35 | 269518168 | 0 | 250000 | 0 | Yes | 269.5352
2026-09-17 | 14:00 | DHAPT35 | 269252712 | 0 | 250000 | 0 | Yes | 269.5352
2026-09-17 | 15:00 | DHAPT35 | 270764088 | 0 | 250000 | 0 | Yes | 269.5352
2026-09-17 | 16:00 | DHAPT35 | 270028616 | 0 | 250000 | 0 | Yes | 269.5352
2026-09-17 | 17:00 | DHAPT35 | 270713832 | 0 | 250000 | 0 | Yes | 269.5352
2026-09-17 | 18:00 | DHAPT35 | 270622160 | 0 | 250000 | 0 | Yes | 269.5352
2026-09-17 | 19:00 | DHAPT35 | 271352736 | 0 | 250000 | 0 | Yes | 269.5352
2026-09-17 | 20:00 | DHAPT35 | 270729032 | 0 | 250000 | 0 | Yes | 269.5352
2026-09-17 | 21:00 | DHAPT35 | 271549776 | 0 | 250000 | 0 | Yes | 269.5352
2026-09-17 | 22:00 | DHAPT35 | 269673184 | 0 | 250000 | 0 | Yes | 269.5352
2026-09-17 | 23:00 | DHAPT35 | 269257656 | 0 | 250000 | 0 | Yes | 269.5352
2026-09-18 | 0:00 | DHAPT35 | 259482008 | 0 | 250000 | 0 | No | 269.5352
2026-09-18 | 1:00 | DHAPT35 | 205915992 | 0 | 250000 | 0 | No | 269.5352
2026-09-18 | 2:00 | DHAPT35 | 175487832 | 0 | 250000 | 0 | No | 269.5352
2026-09-18 | 3:00 | DHAPT35 | 260687024 | 0 | 250000 | 0 | No | 269.5352
2026-09-18 | 4:00 | DHAPT35 | 186071744 | 0 | 250000 | 0 | No | 269.5352
2026-09-18 | 5:00 | DHAPT35 | 269387528 | 0 | 250000 | 0 | Yes | 269.5352
2026-09-18 | 6:00 | DHAPT35 | 210814256 | 0 | 250000 | 0 | No | 269.5352
2026-09-18 | 7:00 | DHAPT35 | 234218016 | 0 | 250000 | 0 | No | 269.5352
2026-09-18 | 8:00 | DHAPT35 | 269217112 | 0 | 250000 | 0 | Yes | 269.5352
2026-09-18 | 9:00 | DHAPT35 | 269245360 | 0 | 250000 | 0 | Yes | 269.5352
2026-09-18 | 10:00 | DHAPT35 | 222646472 | 0 | 250000 | 0 | No | 269.5352
2026-09-18 | 11:00 | DHAPT35 | 245390160 | 0 | 250000 | 0 | No | 269.5352
2026-09-18 | 12:00 | DHAPT35 | 265668296 | 0 | 250000 | 0 | Yes | 269.5352
2026-09-18 | 13:00 | DHAPT35 | 269200456 | 0 | 250000 | 0 | Yes | 269.5352
2026-09-18 | 14:00 | DHAPT35 | 269320512 | 0 | 250000 | 0 | Yes | 269.5352
2026-09-18 | 15:00 | DHAPT35 | 245172072 | 0 | 250000 | 0 | No | 269.5352
2026-09-18 | 16:00 | DHAPT35 | 260044664 | 0 | 250000 | 0 | No | 269.5352
2026-09-18 | 17:00 | DHAPT35 | 269259152 | 0 | 250000 | 0 | Yes | 269.5352
2026-09-18 | 18:00 | DHAPT35 | 269270968 | 0 | 250000 | 0 | Yes | 269.5352
2026-09-18 | 19:00 | DHAPT35 | 269264784 | 0 | 250000 | 0 | Yes | 269.5352
2026-09-18 | 20:00 | DHAPT35 | 269580848 | 0 | 250000 | 0 | Yes | 269.5352
2026-09-18 | 21:00 | DHAPT35 | 269485704 | 0 | 250000 | 0 | Yes | 269.5352
2026-09-18 | 22:00 | DHAPT35 | 267938736 | 0 | 250000 | 0 | Yes | 269.5352
2026-09-18 | 23:00 | DHAPT35 | 269383832 | 0 | 250000 | 0 | Yes | 269.5352
2026-09-19 | 0:00 | DHAPT35 | 269291800 | 0 | 250000 | 0 | Yes | 269.5352
2026-09-19 | 1:00 | DHAPT35 | 269361768 | 0 | 250000 | 0 | Yes | 269.5352
2026-09-19 | 2:00 | DHAPT35 | 166755672 | 0 | 250000 | 0 | No | 269.5352
2026-09-19 | 3:00 | DHAPT35 | 141057064 | 0 | 250000 | 0 | No | 269.5352
2026-09-19 | 4:00 | DHAPT35 | 128994232 | 0 | 250000 | 0 | No | 269.5352
2026-09-19 | 5:00 | DHAPT35 | 153829976 | 0 | 250000 | 0 | No | 269.5352
2026-09-19 | 6:00 | DHAPT35 | 259112960 | 0 | 250000 | 0 | No | 269.5352
2026-09-19 | 7:00 | DHAPT35 | 194669152 | 0 | 250000 | 0 | No | 269.5352
2026-09-19 | 8:00 | DHAPT35 | 269458112 | 0 | 250000 | 0 | Yes | 269.5352
2026-09-19 | 9:00 | DHAPT35 | 269254568 | 0 | 250000 | 0 | Yes | 269.5352
2026-09-19 | 10:00 | DHAPT35 | 269325592 | 0 | 250000 | 0 | Yes | 269.5352
2026-09-19 | 11:00 | DHAPT35 | 269502472 | 0 | 250000 | 0 | Yes | 269.5352
2026-09-19 | 12:00 | DHAPT35 | 213088448 | 0 | 250000 | 0 | No | 269.5352
2026-09-19 | 13:00 | DHAPT35 | 269314360 | 0 | 250000 | 0 | Yes | 269.5352
2026-09-19 | 14:00 | DHAPT35 | 269278088 | 0 | 250000 | 0 | Yes | 269.5352
2026-09-19 | 15:00 | DHAPT35 | 256843960 | 0 | 250000 | 0 | No | 269.5352
2026-09-19 | 16:00 | DHAPT35 | 249914840 | 0 | 250000 | 0 | No | 269.5352
2026-09-19 | 17:00 | DHAPT35 | 264059368 | 0 | 250000 | 0 | No | 269.5352
2026-09-19 | 18:00 | DHAPT35 | 269288664 | 0 | 250000 | 0 | Yes | 269.5352
2026-09-19 | 19:00 | DHAPT35 | 269456832 | 0 | 250000 | 0 | Yes | 269.5352
2026-09-19 | 20:00 | DHAPT35 | 262633104 | 0 | 250000 | 0 | No | 269.5352
2026-09-19 | 21:00 | DHAPT35 | 267167544 | 0 | 250000 | 0 | Yes | 269.5352
2026-09-19 | 22:00 | DHAPT35 | 269159208 | 0 | 250000 | 0 | Yes | 269.5352
2026-09-19 | 23:00 | DHAPT35 | 266517752 | 0 | 250000 | 0 | Yes | 269.5352
2026-09-20 | 0:00 | DHAPT35 | 258775592 | 0 | 250000 | 0 | No | 269.5352
2026-09-20 | 1:00 | DHAPT35 | 242221776 | 0 | 250000 | 0 | No | 269.5352
2026-09-20 | 2:00 | DHAPT35 | 135435256 | 0 | 250000 | 0 | No | 269.5352
2026-09-20 | 3:00 | DHAPT35 | 113498112 | 0 | 250000 | 0 | No | 269.5352
2026-09-20 | 4:00 | DHAPT35 | 130798904 | 0 | 250000 | 0 | No | 269.5352
2026-09-20 | 5:00 | DHAPT35 | 136693384 | 0 | 250000 | 0 | No | 269.5352
2026-09-20 | 6:00 | DHAPT35 | 137083280 | 0 | 250000 | 0 | No | 269.5352
2026-09-20 | 7:00 | DHAPT35 | 239079984 | 0 | 250000 | 0 | No | 269.5352
2026-09-20 | 8:00 | DHAPT35 | 269552096 | 0 | 250000 | 0 | Yes | 269.5352
2026-09-20 | 9:00 | DHAPT35 | 269420136 | 0 | 250000 | 0 | Yes | 269.5352
2026-09-20 | 10:00 | DHAPT35 | 269480824 | 0 | 250000 | 0 | Yes | 269.5352
2026-09-20 | 11:00 | DHAPT35 | 269839936 | 0 | 250000 | 0 | Yes | 269.5352
2026-09-20 | 12:00 | DHAPT35 | 269276664 | 0 | 250000 | 0 | Yes | 269.5352
2026-09-20 | 13:00 | DHAPT35 | 269330400 | 0 | 250000 | 0 | Yes | 269.5352
2026-09-20 | 14:00 | DHAPT35 | 269343456 | 0 | 250000 | 0 | Yes | 269.5352
2026-09-20 | 15:00 | DHAPT35 | 259663528 | 0 | 250000 | 0 | No | 269.5352
2026-09-20 | 16:00 | DHAPT35 | 269374960 | 0 | 250000 | 0 | Yes | 269.5352
2026-09-20 | 17:00 | DHAPT35 | 269315896 | 0 | 250000 | 0 | Yes | 269.5352
2026-09-20 | 18:00 | DHAPT35 | 269299784 | 0 | 250000 | 0 | Yes | 269.5352
2026-09-20 | 19:00 | DHAPT35 | 269516352 | 0 | 250000 | 0 | Yes | 269.5352
2026-09-20 | 20:00 | DHAPT35 | 269014856 | 0 | 250000 | 0 | Yes | 269.5352
2026-09-20 | 21:00 | DHAPT35 | 245213320 | 0 | 250000 | 0 | No | 269.5352
2026-09-20 | 22:00 | DHAPT35 | 264444728 | 0 | 250000 | 0 | No | 269.5352
2026-09-20 | 23:00 | DHAPT35 | 259457560 | 0 | 250000 | 0 | No | 269.5352
2026-09-21 | 0:00 | DHAPT35 | 266474456 | 0 | 250000 | 0 | Yes | 269.5352
2026-09-21 | 1:00 | DHAPT35 | 196863208 | 0 | 250000 | 0 | No | 269.5352
2026-09-21 | 2:00 | DHAPT35 | 151876264 | 0 | 250000 | 0 | No | 269.5352
2026-09-21 | 3:00 | DHAPT35 | 171987104 | 0 | 250000 | 0 | No | 269.5352
2026-09-21 | 4:00 | DHAPT35 | 139897976 | 0 | 250000 | 0 | No | 269.5352
2026-09-21 | 5:00 | DHAPT35 | 242488480 | 0 | 250000 | 0 | No | 269.5352
2026-09-21 | 6:00 | DHAPT35 | 162441240 | 0 | 250000 | 0 | No | 269.5352
2026-09-21 | 7:00 | DHAPT35 | 251345888 | 0 | 250000 | 0 | No | 269.5352
2026-09-21 | 8:00 | DHAPT35 | 269463008 | 0 | 250000 | 0 | Yes | 269.5352
2026-09-21 | 9:00 | DHAPT35 | 269379240 | 0 | 250000 | 0 | Yes | 269.5352
2026-09-21 | 10:00 | DHAPT35 | 269067872 | 0 | 250000 | 0 | Yes | 269.5352
2026-09-21 | 11:00 | DHAPT35 | 269216088 | 0 | 250000 | 0 | Yes | 269.5352
2026-09-21 | 12:00 | DHAPT35 | 269230120 | 0 | 250000 | 0 | Yes | 269.5352
2026-09-21 | 13:00 | DHAPT35 | 269283408 | 0 | 250000 | 0 | Yes | 269.5352
2026-09-21 | 14:00 | DHAPT35 | 253756736 | 0 | 250000 | 0 | No | 269.5352
2026-09-21 | 15:00 | DHAPT35 | 269339784 | 0 | 250000 | 0 | Yes | 269.5352
2026-09-21 | 16:00 | DHAPT35 | 269898048 | 0 | 250000 | 0 | Yes | 269.5352
2026-09-21 | 17:00 | DHAPT35 | 269276528 | 0 | 250000 | 0 | Yes | 269.5352
2026-09-21 | 18:00 | DHAPT35 | 269583808 | 0 | 250000 | 0 | Yes | 269.5352
2026-09-21 | 19:00 | DHAPT35 | 269762048 | 0 | 250000 | 0 | Yes | 269.5352
2026-09-21 | 20:00 | DHAPT35 | 268990192 | 0 | 250000 | 0 | Yes | 269.5352
2026-09-21 | 21:00 | DHAPT35 | 269396296 | 0 | 250000 | 0 | Yes | 269.5352
2026-09-21 | 22:00 | DHAPT35 | 271537608 | 0 | 250000 | 0 | Yes | 269.5352
2026-09-21 | 23:00 | DHAPT35 | 253805856 | 0 | 250000 | 0 | No | 269.5352
2026-09-22 | 0:00 | DHAPT35 | 238068832 | 0 | 250000 | 0 | No | 269.5352
2026-09-22 | 1:00 | DHAPT35 | 235774520 | 0 | 250000 | 0 | No | 269.5352
2026-09-22 | 2:00 | DHAPT35 | 217288288 | 0 | 250000 | 0 | No | 269.5352
2026-09-22 | 3:00 | DHAPT35 | 200947120 | 0 | 250000 | 0 | No | 269.5352
2026-09-22 | 4:00 | DHAPT35 | 176204880 | 0 | 250000 | 0 | No | 269.5352
2026-09-22 | 5:00 | DHAPT35 | 202559848 | 0 | 250000 | 0 | No | 269.5352
2026-09-22 | 6:00 | DHAPT35 | 173312280 | 0 | 250000 | 0 | No | 269.5352
2026-09-22 | 7:00 | DHAPT35 | 269227288 | 0 | 250000 | 0 | Yes | 269.5352
2026-09-22 | 8:00 | DHAPT35 | 260875288 | 0 | 250000 | 0 | No | 269.5352
2026-09-22 | 9:00 | DHAPT35 | 270674824 | 0 | 250000 | 0 | Yes | 269.5352
2026-09-22 | 10:00 | DHAPT35 | 269237056 | 0 | 250000 | 0 | Yes | 269.5352
2026-09-22 | 11:00 | DHAPT35 | 268265592 | 0 | 250000 | 0 | Yes | 269.5352
2026-09-22 | 12:00 | DHAPT35 | 269282184 | 0 | 250000 | 0 | Yes | 269.5352
2026-09-22 | 13:00 | DHAPT35 | 264924032 | 0 | 250000 | 0 | No | 269.5352
2026-09-22 | 14:00 | DHAPT35 | 268827160 | 0 | 250000 | 0 | Yes | 269.5352
2026-09-22 | 15:00 | DHAPT35 | 263645816 | 0 | 250000 | 0 | No | 269.5352
2026-09-22 | 16:00 | DHAPT35 | 269305256 | 0 | 250000 | 0 | Yes | 269.5352
2026-09-22 | 17:00 | DHAPT35 | 269756968 | 0 | 250000 | 0 | Yes | 269.5352
2026-09-22 | 18:00 | DHAPT35 | 269473768 | 0 | 250000 | 0 | Yes | 269.5352
2026-09-22 | 19:00 | DHAPT35 | 269698984 | 0 | 250000 | 0 | Yes | 269.5352
2026-09-22 | 20:00 | DHAPT35 | 269457512 | 0 | 250000 | 0 | Yes | 269.5352
2026-09-22 | 21:00 | DHAPT35 | 264966184 | 0 | 250000 | 0 | No | 269.5352
2026-09-22 | 22:00 | DHAPT35 | 269209992 | 0 | 250000 | 0 | Yes | 269.5352
2026-09-22 | 23:00 | DHAPT35 | 269097720 | 0 | 250000 | 0 | Yes | 269.5352
2026-09-08 | 0:00 | DHAPT48 | 241558064 | 0 | 250000 | 0 | Yes | 241.3302
2026-09-08 | 1:00 | DHAPT48 | 198033120 | 0 | 250000 | 0 | No | 241.3302
2026-09-08 | 2:00 | DHAPT48 | 212093432 | 0 | 250000 | 0 | No | 241.3302
2026-09-08 | 3:00 | DHAPT48 | 140619248 | 0 | 250000 | 0 | No | 241.3302
2026-09-08 | 4:00 | DHAPT48 | 220176856 | 0 | 250000 | 0 | No | 241.3302
2026-09-08 | 5:00 | DHAPT48 | 172965912 | 0 | 250000 | 0 | No | 241.3302
2026-09-08 | 6:00 | DHAPT48 | 200548552 | 0 | 250000 | 0 | No | 241.3302
2026-09-08 | 7:00 | DHAPT48 | 204383840 | 0 | 250000 | 0 | No | 241.3302
2026-09-08 | 8:00 | DHAPT48 | 243240248 | 0 | 250000 | 0 | Yes | 241.3302
2026-09-08 | 9:00 | DHAPT48 | 240829072 | 0 | 250000 | 0 | Yes | 241.3302
2026-09-08 | 10:00 | DHAPT48 | 243172680 | 0 | 250000 | 0 | Yes | 241.3302
2026-09-08 | 11:00 | DHAPT48 | 243105024 | 0 | 250000 | 0 | Yes | 241.3302
2026-09-08 | 12:00 | DHAPT48 | 241244800 | 0 | 250000 | 0 | Yes | 241.3302
2026-09-08 | 13:00 | DHAPT48 | 243121168 | 0 | 250000 | 0 | Yes | 241.3302
2026-09-08 | 14:00 | DHAPT48 | 240810888 | 0 | 250000 | 0 | Yes | 241.3302
2026-09-08 | 15:00 | DHAPT48 | 240752352 | 0 | 250000 | 0 | Yes | 241.3302
2026-09-08 | 17:00 | DHAPT48 | 243563128 | 0 | 250000 | 0 | Yes | 241.3302
2026-09-08 | 18:00 | DHAPT48 | 239219320 | 0 | 250000 | 0 | Yes | 241.3302
2026-09-08 | 19:00 | DHAPT48 | 240389768 | 0 | 250000 | 0 | Yes | 241.3302
2026-09-08 | 21:00 | DHAPT48 | 236929752 | 0 | 250000 | 0 | No | 241.3302
2026-09-08 | 22:00 | DHAPT48 | 241024840 | 0 | 250000 | 0 | Yes | 241.3302
2026-09-08 | 23:00 | DHAPT48 | 240934800 | 0 | 250000 | 0 | Yes | 241.3302
2026-09-09 | 0:00 | DHAPT48 | 218724784 | 0 | 250000 | 0 | No | 241.3302
2026-09-09 | 1:00 | DHAPT48 | 241046256 | 0 | 250000 | 0 | Yes | 241.3302
2026-09-09 | 2:00 | DHAPT48 | 225645440 | 0 | 250000 | 0 | No | 241.3302
2026-09-09 | 3:00 | DHAPT48 | 191324984 | 0 | 250000 | 0 | No | 241.3302
2026-09-09 | 4:00 | DHAPT48 | 207034288 | 0 | 250000 | 0 | No | 241.3302
2026-09-09 | 5:00 | DHAPT48 | 226097464 | 0 | 250000 | 0 | No | 241.3302
2026-09-09 | 6:00 | DHAPT48 | 235372864 | 0 | 250000 | 0 | No | 241.3302
2026-09-09 | 7:00 | DHAPT48 | 237565160 | 0 | 250000 | 0 | Yes | 241.3302
2026-09-09 | 8:00 | DHAPT48 | 240751872 | 0 | 250000 | 0 | Yes | 241.3302
2026-09-09 | 9:00 | DHAPT48 | 241336440 | 0 | 250000 | 0 | Yes | 241.3302
2026-09-09 | 10:00 | DHAPT48 | 240952696 | 0 | 250000 | 0 | Yes | 241.3302
2026-09-09 | 11:00 | DHAPT48 | 240927072 | 0 | 250000 | 0 | Yes | 241.3302
2026-09-09 | 12:00 | DHAPT48 | 241521352 | 0 | 250000 | 0 | Yes | 241.3302
2026-09-09 | 13:00 | DHAPT48 | 241372328 | 0 | 250000 | 0 | Yes | 241.3302
2026-09-09 | 14:00 | DHAPT48 | 241068072 | 0 | 250000 | 0 | Yes | 241.3302
2026-09-09 | 15:00 | DHAPT48 | 240864704 | 0 | 250000 | 0 | Yes | 241.3302
2026-09-09 | 16:00 | DHAPT48 | 241245776 | 0 | 250000 | 0 | Yes | 241.3302
2026-09-09 | 17:00 | DHAPT48 | 240783472 | 0 | 250000 | 0 | Yes | 241.3302
2026-09-09 | 18:00 | DHAPT48 | 242803856 | 0 | 250000 | 0 | Yes | 241.3302
2026-09-09 | 19:00 | DHAPT48 | 241023696 | 0 | 250000 | 0 | Yes | 241.3302
2026-09-09 | 21:00 | DHAPT48 | 220366424 | 0 | 250000 | 0 | No | 241.3302
2026-09-09 | 22:00 | DHAPT48 | 243165168 | 0 | 250000 | 0 | Yes | 241.3302
2026-09-09 | 23:00 | DHAPT48 | 241360200 | 0 | 250000 | 0 | Yes | 241.3302
2026-09-10 | 0:00 | DHAPT48 | 241080896 | 0 | 250000 | 0 | Yes | 241.3302
2026-09-10 | 1:00 | DHAPT48 | 240695768 | 0 | 250000 | 0 | Yes | 241.3302
2026-09-10 | 2:00 | DHAPT48 | 218864312 | 0 | 250000 | 0 | No | 241.3302
2026-09-10 | 3:00 | DHAPT48 | 161562384 | 0 | 250000 | 0 | No | 241.3302
2026-09-10 | 4:00 | DHAPT48 | 240870776 | 0 | 250000 | 0 | Yes | 241.3302
2026-09-10 | 5:00 | DHAPT48 | 163882408 | 0 | 250000 | 0 | No | 241.3302
2026-09-10 | 6:00 | DHAPT48 | 240830392 | 0 | 250000 | 0 | Yes | 241.3302
2026-09-10 | 7:00 | DHAPT48 | 212066832 | 0 | 250000 | 0 | No | 241.3302
2026-09-10 | 8:00 | DHAPT48 | 239714232 | 0 | 250000 | 0 | Yes | 241.3302
2026-09-10 | 9:00 | DHAPT48 | 240761264 | 0 | 250000 | 0 | Yes | 241.3302
2026-09-10 | 10:00 | DHAPT48 | 241390088 | 0 | 250000 | 0 | Yes | 241.3302
2026-09-10 | 11:00 | DHAPT48 | 243272704 | 0 | 250000 | 0 | Yes | 241.3302
2026-09-10 | 12:00 | DHAPT48 | 241437584 | 0 | 250000 | 0 | Yes | 241.3302
2026-09-10 | 13:00 | DHAPT48 | 241189072 | 0 | 250000 | 0 | Yes | 241.3302
2026-09-10 | 14:00 | DHAPT48 | 240811440 | 0 | 250000 | 0 | Yes | 241.3302
2026-09-10 | 15:00 | DHAPT48 | 241954416 | 0 | 250000 | 0 | Yes | 241.3302
2026-09-10 | 16:00 | DHAPT48 | 240677016 | 0 | 250000 | 0 | Yes | 241.3302
2026-09-10 | 17:00 | DHAPT48 | 241205112 | 0 | 250000 | 0 | Yes | 241.3302
2026-09-10 | 18:00 | DHAPT48 | 243161008 | 0 | 250000 | 0 | Yes | 241.3302
2026-09-10 | 19:00 | DHAPT48 | 241270600 | 0 | 250000 | 0 | Yes | 241.3302
2026-09-10 | 20:00 | DHAPT48 | 242802944 | 0 | 250000 | 0 | Yes | 241.3302
2026-09-10 | 21:00 | DHAPT48 | 241181088 | 0 | 250000 | 0 | Yes | 241.3302
2026-09-10 | 22:00 | DHAPT48 | 240904016 | 0 | 250000 | 0 | Yes | 241.3302
2026-09-10 | 23:00 | DHAPT48 | 234259552 | 0 | 250000 | 0 | No | 241.3302
2026-09-11 | 0:00 | DHAPT48 | 240342120 | 0 | 250000 | 0 | Yes | 241.3302
2026-09-11 | 1:00 | DHAPT48 | 242824968 | 0 | 250000 | 0 | Yes | 241.3302
2026-09-11 | 2:00 | DHAPT48 | 215717392 | 0 | 250000 | 0 | No | 241.3302
2026-09-11 | 3:00 | DHAPT48 | 182286288 | 0 | 250000 | 0 | No | 241.3302
2026-09-11 | 4:00 | DHAPT48 | 238236680 | 0 | 250000 | 0 | Yes | 241.3302
2026-09-11 | 5:00 | DHAPT48 | 136230960 | 0 | 250000 | 0 | No | 241.3302
2026-09-11 | 6:00 | DHAPT48 | 171948120 | 0 | 250000 | 0 | No | 241.3302
2026-09-11 | 7:00 | DHAPT48 | 160742168 | 0 | 250000 | 0 | No | 241.3302
2026-09-11 | 8:00 | DHAPT48 | 241122872 | 0 | 250000 | 0 | Yes | 241.3302
2026-09-11 | 9:00 | DHAPT48 | 240317552 | 0 | 250000 | 0 | Yes | 241.3302
2026-09-11 | 10:00 | DHAPT48 | 240418792 | 0 | 250000 | 0 | Yes | 241.3302
2026-09-11 | 11:00 | DHAPT48 | 239990304 | 0 | 250000 | 0 | Yes | 241.3302
2026-09-11 | 12:00 | DHAPT48 | 222148696 | 0 | 250000 | 0 | No | 241.3302
2026-09-11 | 13:00 | DHAPT48 | 194900880 | 0 | 250000 | 0 | No | 241.3302
2026-09-11 | 14:00 | DHAPT48 | 241455512 | 0 | 250000 | 0 | Yes | 241.3302
2026-09-11 | 15:00 | DHAPT48 | 235552872 | 0 | 250000 | 0 | No | 241.3302
2026-09-11 | 16:00 | DHAPT48 | 240812400 | 0 | 250000 | 0 | Yes | 241.3302
2026-09-11 | 17:00 | DHAPT48 | 240071320 | 0 | 250000 | 0 | Yes | 241.3302
2026-09-11 | 18:00 | DHAPT48 | 242570440 | 0 | 250000 | 0 | Yes | 241.3302
2026-09-11 | 19:00 | DHAPT48 | 240360584 | 0 | 250000 | 0 | Yes | 241.3302
2026-09-11 | 20:00 | DHAPT48 | 240847200 | 0 | 250000 | 0 | Yes | 241.3302
2026-09-11 | 21:00 | DHAPT48 | 240736312 | 0 | 250000 | 0 | Yes | 241.3302
2026-09-11 | 22:00 | DHAPT48 | 241508984 | 0 | 250000 | 0 | Yes | 241.3302
2026-09-11 | 23:00 | DHAPT48 | 244089008 | 0 | 250000 | 0 | Yes | 241.3302
2026-09-12 | 0:00 | DHAPT48 | 243165720 | 0 | 250000 | 0 | Yes | 241.3302
2026-09-12 | 1:00 | DHAPT48 | 207549728 | 0 | 250000 | 0 | No | 241.3302
2026-09-12 | 2:00 | DHAPT48 | 240039552 | 0 | 250000 | 0 | Yes | 241.3302
2026-09-12 | 3:00 | DHAPT48 | 227424728 | 0 | 250000 | 0 | No | 241.3302
2026-09-12 | 4:00 | DHAPT48 | 186280520 | 0 | 250000 | 0 | No | 241.3302
2026-09-12 | 5:00 | DHAPT48 | 147488656 | 0 | 250000 | 0 | No | 241.3302
2026-09-12 | 6:00 | DHAPT48 | 211679992 | 0 | 250000 | 0 | No | 241.3302
2026-09-12 | 7:00 | DHAPT48 | 191371320 | 0 | 250000 | 0 | No | 241.3302
2026-09-12 | 8:00 | DHAPT48 | 226693184 | 0 | 250000 | 0 | No | 241.3302
2026-09-12 | 9:00 | DHAPT48 | 243456712 | 0 | 250000 | 0 | Yes | 241.3302
2026-09-12 | 10:00 | DHAPT48 | 243162928 | 0 | 250000 | 0 | Yes | 241.3302
2026-09-12 | 11:00 | DHAPT48 | 241203688 | 0 | 250000 | 0 | Yes | 241.3302
2026-09-12 | 12:00 | DHAPT48 | 240708168 | 0 | 250000 | 0 | Yes | 241.3302
2026-09-12 | 13:00 | DHAPT48 | 231799800 | 0 | 250000 | 0 | No | 241.3302
2026-09-12 | 14:00 | DHAPT48 | 241058184 | 0 | 250000 | 0 | Yes | 241.3302
2026-09-12 | 15:00 | DHAPT48 | 236363120 | 0 | 250000 | 0 | No | 241.3302
2026-09-12 | 16:00 | DHAPT48 | 147907016 | 0 | 250000 | 0 | No | 241.3302
2026-09-12 | 17:00 | DHAPT48 | 241033424 | 0 | 250000 | 0 | Yes | 241.3302
2026-09-12 | 18:00 | DHAPT48 | 243679800 | 0 | 250000 | 0 | Yes | 241.3302
2026-09-12 | 19:00 | DHAPT48 | 243042016 | 0 | 250000 | 0 | Yes | 241.3302
2026-09-12 | 20:00 | DHAPT48 | 243131736 | 0 | 250000 | 0 | Yes | 241.3302
2026-09-12 | 21:00 | DHAPT48 | 226514176 | 0 | 250000 | 0 | No | 241.3302
2026-09-12 | 22:00 | DHAPT48 | 240296336 | 0 | 250000 | 0 | Yes | 241.3302
2026-09-12 | 23:00 | DHAPT48 | 233270216 | 0 | 250000 | 0 | No | 241.3302
2026-09-13 | 0:00 | DHAPT48 | 240322680 | 0 | 250000 | 0 | Yes | 241.3302
2026-09-13 | 1:00 | DHAPT48 | 240364056 | 0 | 250000 | 0 | Yes | 241.3302
2026-09-13 | 2:00 | DHAPT48 | 242591968 | 0 | 250000 | 0 | Yes | 241.3302
2026-09-13 | 3:00 | DHAPT48 | 199788768 | 0 | 250000 | 0 | No | 241.3302
2026-09-13 | 4:00 | DHAPT48 | 142250480 | 0 | 250000 | 0 | No | 241.3302
2026-09-13 | 5:00 | DHAPT48 | 193546376 | 0 | 250000 | 0 | No | 241.3302
2026-09-13 | 6:00 | DHAPT48 | 232279384 | 0 | 250000 | 0 | No | 241.3302
2026-09-13 | 7:00 | DHAPT48 | 212801904 | 0 | 250000 | 0 | No | 241.3302
2026-09-13 | 8:00 | DHAPT48 | 221554288 | 0 | 250000 | 0 | No | 241.3302
2026-09-13 | 9:00 | DHAPT48 | 240777800 | 0 | 250000 | 0 | Yes | 241.3302
2026-09-13 | 10:00 | DHAPT48 | 240643368 | 0 | 250000 | 0 | Yes | 241.3302
2026-09-13 | 11:00 | DHAPT48 | 243403992 | 0 | 250000 | 0 | Yes | 241.3302
2026-09-13 | 12:00 | DHAPT48 | 242697504 | 0 | 250000 | 0 | Yes | 241.3302
2026-09-13 | 13:00 | DHAPT48 | 240916608 | 0 | 250000 | 0 | Yes | 241.3302
2026-09-13 | 14:00 | DHAPT48 | 241043456 | 0 | 250000 | 0 | Yes | 241.3302
2026-09-13 | 15:00 | DHAPT48 | 240871208 | 0 | 250000 | 0 | Yes | 241.3302
2026-09-13 | 16:00 | DHAPT48 | 240518920 | 0 | 250000 | 0 | Yes | 241.3302
2026-09-13 | 17:00 | DHAPT48 | 244007888 | 0 | 250000 | 0 | Yes | 241.3302
2026-09-13 | 18:00 | DHAPT48 | 242473808 | 0 | 250000 | 0 | Yes | 241.3302
2026-09-13 | 19:00 | DHAPT48 | 243434464 | 0 | 250000 | 0 | Yes | 241.3302
2026-09-13 | 20:00 | DHAPT48 | 243452808 | 0 | 250000 | 0 | Yes | 241.3302
2026-09-13 | 21:00 | DHAPT48 | 242853064 | 0 | 250000 | 0 | Yes | 241.3302
2026-09-13 | 22:00 | DHAPT48 | 243294832 | 0 | 250000 | 0 | Yes | 241.3302
2026-09-13 | 23:00 | DHAPT48 | 243247216 | 0 | 250000 | 0 | Yes | 241.3302
2026-09-14 | 0:00 | DHAPT48 | 240067344 | 0 | 250000 | 0 | Yes | 241.3302
2026-09-14 | 1:00 | DHAPT48 | 242732608 | 0 | 250000 | 0 | Yes | 241.3302
2026-09-14 | 2:00 | DHAPT48 | 215241664 | 0 | 250000 | 0 | No | 241.3302
2026-09-14 | 3:00 | DHAPT48 | 194401856 | 0 | 250000 | 0 | No | 241.3302
2026-09-14 | 4:00 | DHAPT48 | 175816352 | 0 | 250000 | 0 | No | 241.3302
2026-09-14 | 5:00 | DHAPT48 | 196883424 | 0 | 250000 | 0 | No | 241.3302
2026-09-14 | 6:00 | DHAPT48 | 199298528 | 0 | 250000 | 0 | No | 241.3302
2026-09-14 | 7:00 | DHAPT48 | 193250168 | 0 | 250000 | 0 | No | 241.3302
2026-09-14 | 8:00 | DHAPT48 | 236036744 | 0 | 250000 | 0 | No | 241.3302
2026-09-14 | 9:00 | DHAPT48 | 242898400 | 0 | 250000 | 0 | Yes | 241.3302
2026-09-14 | 10:00 | DHAPT48 | 240862664 | 0 | 250000 | 0 | Yes | 241.3302
2026-09-14 | 11:00 | DHAPT48 | 243279680 | 0 | 250000 | 0 | Yes | 241.3302
2026-09-14 | 12:00 | DHAPT48 | 240869624 | 0 | 250000 | 0 | Yes | 241.3302
2026-09-14 | 13:00 | DHAPT48 | 240785808 | 0 | 250000 | 0 | Yes | 241.3302
2026-09-14 | 14:00 | DHAPT48 | 243883464 | 0 | 250000 | 0 | Yes | 241.3302
2026-09-14 | 15:00 | DHAPT48 | 240757792 | 0 | 250000 | 0 | Yes | 241.3302
2026-09-14 | 16:00 | DHAPT48 | 240955736 | 0 | 250000 | 0 | Yes | 241.3302
2026-09-14 | 17:00 | DHAPT48 | 243130912 | 0 | 250000 | 0 | Yes | 241.3302
2026-09-14 | 18:00 | DHAPT48 | 241015160 | 0 | 250000 | 0 | Yes | 241.3302
2026-09-14 | 19:00 | DHAPT48 | 240732184 | 0 | 250000 | 0 | Yes | 241.3302
2026-09-14 | 20:00 | DHAPT48 | 240557128 | 0 | 250000 | 0 | Yes | 241.3302
2026-09-14 | 21:00 | DHAPT48 | 237504880 | 0 | 250000 | 0 | Yes | 241.3302
2026-09-14 | 23:00 | DHAPT48 | 230619168 | 0 | 250000 | 0 | No | 241.3302
2026-09-15 | 0:00 | DHAPT48 | 219197872 | 0 | 250000 | 0 | No | 241.3302
2026-09-15 | 1:00 | DHAPT48 | 208568144 | 0 | 250000 | 0 | No | 241.3302
2026-09-15 | 2:00 | DHAPT48 | 240906616 | 0 | 250000 | 0 | Yes | 241.3302
2026-09-15 | 3:00 | DHAPT48 | 207359136 | 0 | 250000 | 0 | No | 241.3302
2026-09-15 | 4:00 | DHAPT48 | 147028232 | 0 | 250000 | 0 | No | 241.3302
2026-09-15 | 5:00 | DHAPT48 | 238502984 | 0 | 250000 | 0 | Yes | 241.3302
2026-09-15 | 6:00 | DHAPT48 | 197982520 | 0 | 250000 | 0 | No | 241.3302
2026-09-15 | 7:00 | DHAPT48 | 190878888 | 0 | 250000 | 0 | No | 241.3302
2026-09-15 | 8:00 | DHAPT48 | 229927760 | 0 | 250000 | 0 | No | 241.3302
2026-09-15 | 9:00 | DHAPT48 | 240659928 | 0 | 250000 | 0 | Yes | 241.3302
2026-09-15 | 10:00 | DHAPT48 | 243205984 | 0 | 250000 | 0 | Yes | 241.3302
2026-09-15 | 11:00 | DHAPT48 | 243232864 | 0 | 250000 | 0 | Yes | 241.3302
2026-09-15 | 12:00 | DHAPT48 | 243439824 | 0 | 250000 | 0 | Yes | 241.3302
2026-09-15 | 13:00 | DHAPT48 | 243200328 | 0 | 250000 | 0 | Yes | 241.3302
2026-09-15 | 14:00 | DHAPT48 | 243189648 | 0 | 250000 | 0 | Yes | 241.3302
2026-09-15 | 15:00 | DHAPT48 | 242936272 | 0 | 250000 | 0 | Yes | 241.3302
2026-09-15 | 16:00 | DHAPT48 | 242627688 | 0 | 250000 | 0 | Yes | 241.3302
2026-09-15 | 17:00 | DHAPT48 | 243143688 | 0 | 250000 | 0 | Yes | 241.3302
2026-09-15 | 18:00 | DHAPT48 | 243450424 | 0 | 250000 | 0 | Yes | 241.3302
2026-09-15 | 19:00 | DHAPT48 | 241265576 | 0 | 250000 | 0 | Yes | 241.3302
2026-09-15 | 20:00 | DHAPT48 | 243473688 | 0 | 250000 | 0 | Yes | 241.3302
2026-09-15 | 21:00 | DHAPT48 | 241068408 | 0 | 250000 | 0 | Yes | 241.3302
2026-09-15 | 22:00 | DHAPT48 | 241123152 | 0 | 250000 | 0 | Yes | 241.3302
2026-09-15 | 23:00 | DHAPT48 | 234715896 | 0 | 250000 | 0 | No | 241.3302
2026-09-16 | 0:00 | DHAPT48 | 243085472 | 0 | 250000 | 0 | Yes | 241.3302
2026-09-16 | 1:00 | DHAPT48 | 237382880 | 0 | 250000 | 0 | Yes | 241.3302
2026-09-16 | 2:00 | DHAPT48 | 168035040 | 0 | 250000 | 0 | No | 241.3302
2026-09-16 | 3:00 | DHAPT48 | 131412136 | 0 | 250000 | 0 | No | 241.3302
2026-09-16 | 4:00 | DHAPT48 | 145491096 | 0 | 250000 | 0 | No | 241.3302
2026-09-16 | 5:00 | DHAPT48 | 155145208 | 0 | 250000 | 0 | No | 241.3302
2026-09-16 | 6:00 | DHAPT48 | 192367712 | 0 | 250000 | 0 | No | 241.3302
2026-09-16 | 7:00 | DHAPT48 | 241032984 | 0 | 250000 | 0 | Yes | 241.3302
2026-09-16 | 8:00 | DHAPT48 | 240686096 | 0 | 250000 | 0 | Yes | 241.3302
2026-09-16 | 9:00 | DHAPT48 | 242180872 | 0 | 250000 | 0 | Yes | 241.3302
2026-09-16 | 10:00 | DHAPT48 | 241832792 | 0 | 250000 | 0 | Yes | 241.3302
2026-09-16 | 11:00 | DHAPT48 | 240751448 | 0 | 250000 | 0 | Yes | 241.3302
2026-09-16 | 12:00 | DHAPT48 | 240950760 | 0 | 250000 | 0 | Yes | 241.3302
2026-09-16 | 13:00 | DHAPT48 | 241482552 | 0 | 250000 | 0 | Yes | 241.3302
2026-09-16 | 14:00 | DHAPT48 | 240706560 | 0 | 250000 | 0 | Yes | 241.3302
2026-09-16 | 15:00 | DHAPT48 | 242095920 | 0 | 250000 | 0 | Yes | 241.3302
2026-09-16 | 16:00 | DHAPT48 | 243632904 | 0 | 250000 | 0 | Yes | 241.3302
2026-09-16 | 17:00 | DHAPT48 | 241842192 | 0 | 250000 | 0 | Yes | 241.3302
2026-09-16 | 18:00 | DHAPT48 | 243820552 | 0 | 250000 | 0 | Yes | 241.3302
2026-09-16 | 19:00 | DHAPT48 | 241042376 | 0 | 250000 | 0 | Yes | 241.3302
2026-09-16 | 20:00 | DHAPT48 | 240838336 | 0 | 250000 | 0 | Yes | 241.3302
2026-09-16 | 21:00 | DHAPT48 | 241535840 | 0 | 250000 | 0 | Yes | 241.3302
2026-09-16 | 22:00 | DHAPT48 | 240379256 | 0 | 250000 | 0 | Yes | 241.3302
2026-09-16 | 23:00 | DHAPT48 | 218642552 | 0 | 250000 | 0 | No | 241.3302
2026-09-17 | 0:00 | DHAPT48 | 243370688 | 0 | 250000 | 0 | Yes | 241.3302
2026-09-17 | 1:00 | DHAPT48 | 234214720 | 0 | 250000 | 0 | No | 241.3302
2026-09-17 | 2:00 | DHAPT48 | 212395664 | 0 | 250000 | 0 | No | 241.3302
2026-09-17 | 3:00 | DHAPT48 | 165990016 | 0 | 250000 | 0 | No | 241.3302
2026-09-17 | 4:00 | DHAPT48 | 194410040 | 0 | 250000 | 0 | No | 241.3302
2026-09-17 | 5:00 | DHAPT48 | 155812096 | 0 | 250000 | 0 | No | 241.3302
2026-09-17 | 6:00 | DHAPT48 | 241642360 | 0 | 250000 | 0 | Yes | 241.3302
2026-09-17 | 7:00 | DHAPT48 | 240713528 | 0 | 250000 | 0 | Yes | 241.3302
2026-09-17 | 8:00 | DHAPT48 | 243159336 | 0 | 250000 | 0 | Yes | 241.3302
2026-09-17 | 9:00 | DHAPT48 | 241237232 | 0 | 250000 | 0 | Yes | 241.3302
2026-09-17 | 10:00 | DHAPT48 | 241951072 | 0 | 250000 | 0 | Yes | 241.3302
2026-09-17 | 11:00 | DHAPT48 | 241102736 | 0 | 250000 | 0 | Yes | 241.3302
2026-09-17 | 12:00 | DHAPT48 | 241554080 | 0 | 250000 | 0 | Yes | 241.3302
2026-09-17 | 13:00 | DHAPT48 | 241497696 | 0 | 250000 | 0 | Yes | 241.3302
2026-09-17 | 14:00 | DHAPT48 | 243185664 | 0 | 250000 | 0 | Yes | 241.3302
2026-09-17 | 15:00 | DHAPT48 | 241186976 | 0 | 250000 | 0 | Yes | 241.3302
2026-09-17 | 16:00 | DHAPT48 | 241140328 | 0 | 250000 | 0 | Yes | 241.3302
2026-09-17 | 17:00 | DHAPT48 | 241450304 | 0 | 250000 | 0 | Yes | 241.3302
2026-09-17 | 18:00 | DHAPT48 | 241323896 | 0 | 250000 | 0 | Yes | 241.3302
2026-09-17 | 19:00 | DHAPT48 | 241703264 | 0 | 250000 | 0 | Yes | 241.3302
2026-09-17 | 20:00 | DHAPT48 | 242004328 | 0 | 250000 | 0 | Yes | 241.3302
2026-09-17 | 21:00 | DHAPT48 | 243213640 | 0 | 250000 | 0 | Yes | 241.3302
2026-09-17 | 22:00 | DHAPT48 | 240601848 | 0 | 250000 | 0 | Yes | 241.3302
2026-09-17 | 23:00 | DHAPT48 | 243609248 | 0 | 250000 | 0 | Yes | 241.3302
2026-09-18 | 0:00 | DHAPT48 | 243258112 | 0 | 250000 | 0 | Yes | 241.3302
2026-09-18 | 1:00 | DHAPT48 | 234278344 | 0 | 250000 | 0 | No | 241.3302
2026-09-18 | 2:00 | DHAPT48 | 233909960 | 0 | 250000 | 0 | No | 241.3302
2026-09-18 | 3:00 | DHAPT48 | 159327312 | 0 | 250000 | 0 | No | 241.3302
2026-09-18 | 4:00 | DHAPT48 | 92105944 | 0 | 250000 | 0 | No | 241.3302
2026-09-18 | 5:00 | DHAPT48 | 222027320 | 0 | 250000 | 0 | No | 241.3302
2026-09-18 | 6:00 | DHAPT48 | 180087048 | 0 | 250000 | 0 | No | 241.3302
2026-09-18 | 7:00 | DHAPT48 | 180058384 | 0 | 250000 | 0 | No | 241.3302
2026-09-18 | 8:00 | DHAPT48 | 229041504 | 0 | 250000 | 0 | No | 241.3302
2026-09-18 | 9:00 | DHAPT48 | 240939368 | 0 | 250000 | 0 | Yes | 241.3302
2026-09-18 | 10:00 | DHAPT48 | 241359248 | 0 | 250000 | 0 | Yes | 241.3302
2026-09-18 | 11:00 | DHAPT48 | 241928880 | 0 | 250000 | 0 | Yes | 241.3302
2026-09-18 | 12:00 | DHAPT48 | 241626296 | 0 | 250000 | 0 | Yes | 241.3302
2026-09-18 | 13:00 | DHAPT48 | 240943704 | 0 | 250000 | 0 | Yes | 241.3302
2026-09-18 | 14:00 | DHAPT48 | 242948760 | 0 | 250000 | 0 | Yes | 241.3302
2026-09-18 | 15:00 | DHAPT48 | 243255976 | 0 | 250000 | 0 | Yes | 241.3302
2026-09-18 | 16:00 | DHAPT48 | 234535608 | 0 | 250000 | 0 | No | 241.3302
2026-09-18 | 17:00 | DHAPT48 | 243371280 | 0 | 250000 | 0 | Yes | 241.3302
2026-09-18 | 18:00 | DHAPT48 | 241897056 | 0 | 250000 | 0 | Yes | 241.3302
2026-09-18 | 19:00 | DHAPT48 | 240686640 | 0 | 250000 | 0 | Yes | 241.3302
2026-09-18 | 20:00 | DHAPT48 | 238527000 | 0 | 250000 | 0 | Yes | 241.3302
2026-09-18 | 21:00 | DHAPT48 | 240561984 | 0 | 250000 | 0 | Yes | 241.3302
2026-09-18 | 22:00 | DHAPT48 | 243372928 | 0 | 250000 | 0 | Yes | 241.3302
2026-09-18 | 23:00 | DHAPT48 | 240681248 | 0 | 250000 | 0 | Yes | 241.3302
2026-09-19 | 0:00 | DHAPT48 | 240274424 | 0 | 250000 | 0 | Yes | 241.3302
2026-09-19 | 1:00 | DHAPT48 | 231358056 | 0 | 250000 | 0 | No | 241.3302
2026-09-19 | 2:00 | DHAPT48 | 196719312 | 0 | 250000 | 0 | No | 241.3302
2026-09-19 | 3:00 | DHAPT48 | 168377280 | 0 | 250000 | 0 | No | 241.3302
2026-09-19 | 4:00 | DHAPT48 | 99635080 | 0 | 250000 | 0 | No | 241.3302
2026-09-19 | 5:00 | DHAPT48 | 167831248 | 0 | 250000 | 0 | No | 241.3302
2026-09-19 | 6:00 | DHAPT48 | 243306768 | 0 | 250000 | 0 | Yes | 241.3302
2026-09-19 | 7:00 | DHAPT48 | 159477296 | 0 | 250000 | 0 | No | 241.3302
2026-09-19 | 8:00 | DHAPT48 | 240740064 | 0 | 250000 | 0 | Yes | 241.3302
2026-09-19 | 9:00 | DHAPT48 | 237570208 | 0 | 250000 | 0 | Yes | 241.3302
2026-09-19 | 10:00 | DHAPT48 | 240734976 | 0 | 250000 | 0 | Yes | 241.3302
2026-09-19 | 11:00 | DHAPT48 | 243032112 | 0 | 250000 | 0 | Yes | 241.3302
2026-09-19 | 12:00 | DHAPT48 | 243027192 | 0 | 250000 | 0 | Yes | 241.3302
2026-09-19 | 13:00 | DHAPT48 | 241648712 | 0 | 250000 | 0 | Yes | 241.3302
2026-09-19 | 14:00 | DHAPT48 | 240775824 | 0 | 250000 | 0 | Yes | 241.3302
2026-09-19 | 15:00 | DHAPT48 | 243610232 | 0 | 250000 | 0 | Yes | 241.3302
2026-09-19 | 16:00 | DHAPT48 | 235008544 | 0 | 250000 | 0 | No | 241.3302
2026-09-19 | 17:00 | DHAPT48 | 241538480 | 0 | 250000 | 0 | Yes | 241.3302
2026-09-19 | 18:00 | DHAPT48 | 241087856 | 0 | 250000 | 0 | Yes | 241.3302
2026-09-19 | 19:00 | DHAPT48 | 243862704 | 0 | 250000 | 0 | Yes | 241.3302
2026-09-19 | 20:00 | DHAPT48 | 243611968 | 0 | 250000 | 0 | Yes | 241.3302
2026-09-19 | 21:00 | DHAPT48 | 243793352 | 0 | 250000 | 0 | Yes | 241.3302
2026-09-19 | 22:00 | DHAPT48 | 243119088 | 0 | 250000 | 0 | Yes | 241.3302
2026-09-19 | 23:00 | DHAPT48 | 241458464 | 0 | 250000 | 0 | Yes | 241.3302
2026-09-20 | 0:00 | DHAPT48 | 240564272 | 0 | 250000 | 0 | Yes | 241.3302
2026-09-20 | 1:00 | DHAPT48 | 214506496 | 0 | 250000 | 0 | No | 241.3302
2026-09-20 | 2:00 | DHAPT48 | 145034000 | 0 | 250000 | 0 | No | 241.3302
2026-09-20 | 3:00 | DHAPT48 | 241256720 | 0 | 250000 | 0 | Yes | 241.3302
2026-09-20 | 4:00 | DHAPT48 | 134883064 | 0 | 250000 | 0 | No | 241.3302
2026-09-20 | 5:00 | DHAPT48 | 82878056 | 0 | 250000 | 0 | No | 241.3302
2026-09-20 | 6:00 | DHAPT48 | 198250584 | 0 | 250000 | 0 | No | 241.3302
2026-09-20 | 7:00 | DHAPT48 | 202205400 | 0 | 250000 | 0 | No | 241.3302
2026-09-20 | 8:00 | DHAPT48 | 200266440 | 0 | 250000 | 0 | No | 241.3302
2026-09-20 | 9:00 | DHAPT48 | 241394896 | 0 | 250000 | 0 | Yes | 241.3302
2026-09-20 | 10:00 | DHAPT48 | 241281672 | 0 | 250000 | 0 | Yes | 241.3302
2026-09-20 | 11:00 | DHAPT48 | 243507216 | 0 | 250000 | 0 | Yes | 241.3302
2026-09-20 | 12:00 | DHAPT48 | 241229992 | 0 | 250000 | 0 | Yes | 241.3302
2026-09-20 | 13:00 | DHAPT48 | 240261440 | 0 | 250000 | 0 | Yes | 241.3302
2026-09-20 | 14:00 | DHAPT48 | 236240688 | 0 | 250000 | 0 | No | 241.3302
2026-09-20 | 15:00 | DHAPT48 | 240993832 | 0 | 250000 | 0 | Yes | 241.3302
2026-09-20 | 16:00 | DHAPT48 | 243109416 | 0 | 250000 | 0 | Yes | 241.3302
2026-09-20 | 17:00 | DHAPT48 | 243007088 | 0 | 250000 | 0 | Yes | 241.3302
2026-09-20 | 18:00 | DHAPT48 | 241541672 | 0 | 250000 | 0 | Yes | 241.3302
2026-09-20 | 19:00 | DHAPT48 | 242876520 | 0 | 250000 | 0 | Yes | 241.3302
2026-09-20 | 20:00 | DHAPT48 | 243176936 | 0 | 250000 | 0 | Yes | 241.3302
2026-09-20 | 21:00 | DHAPT48 | 241708376 | 0 | 250000 | 0 | Yes | 241.3302
2026-09-20 | 22:00 | DHAPT48 | 240759320 | 0 | 250000 | 0 | Yes | 241.3302
2026-09-20 | 23:00 | DHAPT48 | 240859848 | 0 | 250000 | 0 | Yes | 241.3302
2026-09-21 | 0:00 | DHAPT48 | 206200320 | 0 | 224861 | 0 | No | 241.3302
2026-09-21 | 1:00 | DHAPT48 | 239304664 | 0 | 250000 | 0 | Yes | 241.3302
2026-09-21 | 2:00 | DHAPT48 | 143481840 | 0 | 250000 | 0 | No | 241.3302
2026-09-21 | 3:00 | DHAPT48 | 148488736 | 0 | 250000 | 0 | No | 241.3302
2026-09-21 | 4:00 | DHAPT48 | 216454696 | 0 | 250000 | 0 | No | 241.3302
2026-09-21 | 5:00 | DHAPT48 | 152241408 | 0 | 250000 | 0 | No | 241.3302
2026-09-21 | 6:00 | DHAPT48 | 242456936 | 0 | 250000 | 0 | Yes | 241.3302
2026-09-21 | 7:00 | DHAPT48 | 240301096 | 0 | 250000 | 0 | Yes | 241.3302
2026-09-21 | 8:00 | DHAPT48 | 238669416 | 0 | 250000 | 0 | Yes | 241.3302
2026-09-21 | 9:00 | DHAPT48 | 240849048 | 0 | 250000 | 0 | Yes | 241.3302
2026-09-21 | 10:00 | DHAPT48 | 243297648 | 0 | 250000 | 0 | Yes | 241.3302
2026-09-21 | 11:00 | DHAPT48 | 243205480 | 0 | 250000 | 0 | Yes | 241.3302
2026-09-21 | 12:00 | DHAPT48 | 238974992 | 0 | 250000 | 0 | Yes | 241.3302
2026-09-21 | 13:00 | DHAPT48 | 240910216 | 0 | 250000 | 0 | Yes | 241.3302
2026-09-21 | 14:00 | DHAPT48 | 240788840 | 0 | 250000 | 0 | Yes | 241.3302
2026-09-21 | 15:00 | DHAPT48 | 243242496 | 0 | 250000 | 0 | Yes | 241.3302
2026-09-21 | 16:00 | DHAPT48 | 241162632 | 0 | 250000 | 0 | Yes | 241.3302
2026-09-21 | 17:00 | DHAPT48 | 242252672 | 0 | 250000 | 0 | Yes | 241.3302
2026-09-21 | 18:00 | DHAPT48 | 243546936 | 0 | 250000 | 0 | Yes | 241.3302
2026-09-21 | 19:00 | DHAPT48 | 243310968 | 0 | 250000 | 0 | Yes | 241.3302
2026-09-21 | 20:00 | DHAPT48 | 243462552 | 0 | 250000 | 0 | Yes | 241.3302
2026-09-21 | 21:00 | DHAPT48 | 241984880 | 0 | 250000 | 0 | Yes | 241.3302
2026-09-21 | 22:00 | DHAPT48 | 243192728 | 0 | 250000 | 0 | Yes | 241.3302
2026-09-21 | 23:00 | DHAPT48 | 233419200 | 0 | 250000 | 0 | No | 241.3302
2026-09-22 | 0:00 | DHAPT48 | 190190392 | 0 | 250000 | 0 | No | 241.3302
2026-09-22 | 1:00 | DHAPT48 | 157900800 | 0 | 250000 | 0 | No | 241.3302
2026-09-22 | 2:00 | DHAPT48 | 175723144 | 0 | 250000 | 0 | No | 241.3302
2026-09-22 | 3:00 | DHAPT48 | 174897152 | 0 | 250000 | 0 | No | 241.3302
2026-09-22 | 4:00 | DHAPT48 | 178548064 | 0 | 250000 | 0 | No | 241.3302
2026-09-22 | 5:00 | DHAPT48 | 179734648 | 0 | 250000 | 0 | No | 241.3302
2026-09-22 | 6:00 | DHAPT48 | 127954352 | 0 | 250000 | 0 | No | 241.3302
2026-09-22 | 7:00 | DHAPT48 | 240027872 | 0 | 250000 | 0 | Yes | 241.3302
2026-09-22 | 8:00 | DHAPT48 | 234893104 | 0 | 250000 | 0 | No | 241.3302
2026-09-22 | 9:00 | DHAPT48 | 242857336 | 0 | 250000 | 0 | Yes | 241.3302
2026-09-22 | 10:00 | DHAPT48 | 243847160 | 0 | 250000 | 0 | Yes | 241.3302
2026-09-22 | 11:00 | DHAPT48 | 243513848 | 0 | 250000 | 0 | Yes | 241.3302
2026-09-22 | 12:00 | DHAPT48 | 241047392 | 0 | 250000 | 0 | Yes | 241.3302
2026-09-22 | 13:00 | DHAPT48 | 240858920 | 0 | 250000 | 0 | Yes | 241.3302
2026-09-22 | 14:00 | DHAPT48 | 243260624 | 0 | 250000 | 0 | Yes | 241.3302
2026-09-22 | 15:00 | DHAPT48 | 242835920 | 0 | 250000 | 0 | Yes | 241.3302
2026-09-22 | 16:00 | DHAPT48 | 243304680 | 0 | 250000 | 0 | Yes | 241.3302
2026-09-22 | 17:00 | DHAPT48 | 241750856 | 0 | 250000 | 0 | Yes | 241.3302
2026-09-22 | 18:00 | DHAPT48 | 241155392 | 0 | 250000 | 0 | Yes | 241.3302
2026-09-22 | 19:00 | DHAPT48 | 213622048 | 0 | 250000 | 0 | No | 241.3302
2026-09-22 | 20:00 | DHAPT48 | 240666376 | 0 | 250000 | 0 | Yes | 241.3302
2026-09-22 | 21:00 | DHAPT48 | 243488264 | 0 | 250000 | 0 | Yes | 241.3302
2026-09-22 | 22:00 | DHAPT48 | 241336472 | 0 | 250000 | 0 | Yes | 241.3302
2026-09-22 | 23:00 | DHAPT48 | 240907912 | 0 | 250000 | 0 | Yes | 241.3302
2026-09-08 | 0:00 | DHBDD01 | 226968368 | 0 | 250000 | 0 | No | 259.7888
2026-09-08 | 1:00 | DHBDD01 | 237498304 | 0 | 250000 | 0 | No | 259.7888
2026-09-08 | 2:00 | DHBDD01 | 220367968 | 0 | 250000 | 0 | No | 259.7888
2026-09-08 | 3:00 | DHBDD01 | 167166576 | 0 | 250000 | 0 | No | 259.7888
2026-09-08 | 4:00 | DHBDD01 | 158882264 | 0 | 250000 | 0 | No | 259.7888
2026-09-08 | 5:00 | DHBDD01 | 107137728 | 0 | 250000 | 0 | No | 259.7888
2026-09-08 | 6:00 | DHBDD01 | 129902736 | 0 | 250000 | 0 | No | 259.7888
2026-09-08 | 7:00 | DHBDD01 | 167718024 | 0 | 250000 | 0 | No | 259.7888
2026-09-08 | 8:00 | DHBDD01 | 209986776 | 0 | 250000 | 0 | No | 259.7888
2026-09-08 | 9:00 | DHBDD01 | 256547080 | 0 | 250000 | 0 | Yes | 259.7888
2026-09-08 | 10:00 | DHBDD01 | 259194888 | 0 | 250000 | 0 | Yes | 259.7888
2026-09-08 | 11:00 | DHBDD01 | 251388432 | 0 | 250000 | 0 | No | 259.7888
2026-09-08 | 12:00 | DHBDD01 | 260325704 | 0 | 250000 | 0 | Yes | 259.7888
2026-09-08 | 13:00 | DHBDD01 | 256991320 | 0 | 250000 | 0 | Yes | 259.7888
2026-09-08 | 14:00 | DHBDD01 | 245260408 | 0 | 250000 | 0 | No | 259.7888
2026-09-08 | 15:00 | DHBDD01 | 261426928 | 0 | 250000 | 0 | Yes | 259.7888
2026-09-08 | 16:00 | DHBDD01 | 257248192 | 0 | 250000 | 0 | Yes | 259.7888
2026-09-08 | 17:00 | DHBDD01 | 262232896 | 0 | 250000 | 0 | Yes | 259.7888
2026-09-08 | 18:00 | DHBDD01 | 258383584 | 0 | 250000 | 0 | Yes | 259.7888
2026-09-08 | 19:00 | DHBDD01 | 261751760 | 0 | 250000 | 0 | Yes | 259.7888
2026-09-08 | 20:00 | DHBDD01 | 237831024 | 0 | 250000 | 0 | No | 259.7888
2026-09-08 | 21:00 | DHBDD01 | 262205368 | 0 | 250000 | 0 | Yes | 259.7888
2026-09-08 | 22:00 | DHBDD01 | 259534352 | 0 | 250000 | 0 | Yes | 259.7888
2026-09-08 | 23:00 | DHBDD01 | 262233152 | 0 | 250000 | 0 | Yes | 259.7888
2026-09-09 | 0:00 | DHBDD01 | 239472488 | 0 | 250000 | 0 | No | 259.7888
2026-09-09 | 1:00 | DHBDD01 | 262525440 | 0 | 250000 | 0 | Yes | 259.7888
2026-09-09 | 2:00 | DHBDD01 | 262357352 | 0 | 250000 | 0 | Yes | 259.7888
2026-09-09 | 3:00 | DHBDD01 | 146312592 | 0 | 250000 | 0 | No | 259.7888
2026-09-09 | 4:00 | DHBDD01 | 102669504 | 0 | 250000 | 0 | No | 259.7888
2026-09-09 | 5:00 | DHBDD01 | 96506336 | 0 | 250000 | 0 | No | 259.7888
2026-09-09 | 6:00 | DHBDD01 | 124315568 | 0 | 250000 | 0 | No | 259.7888
2026-09-09 | 7:00 | DHBDD01 | 197855936 | 0 | 250000 | 0 | No | 259.7888
2026-09-09 | 8:00 | DHBDD01 | 196670408 | 0 | 250000 | 0 | No | 259.7888
2026-09-09 | 9:00 | DHBDD01 | 257788192 | 0 | 250000 | 0 | Yes | 259.7888
2026-09-09 | 10:00 | DHBDD01 | 238069280 | 0 | 250000 | 0 | No | 259.7888
2026-09-09 | 11:00 | DHBDD01 | 238774832 | 0 | 250000 | 0 | No | 259.7888
2026-09-09 | 12:00 | DHBDD01 | 262156448 | 0 | 250000 | 0 | Yes | 259.7888
2026-09-09 | 13:00 | DHBDD01 | 249647704 | 0 | 250000 | 0 | No | 259.7888
2026-09-09 | 14:00 | DHBDD01 | 244679544 | 0 | 250000 | 0 | No | 259.7888
2026-09-09 | 15:00 | DHBDD01 | 260416712 | 0 | 250000 | 0 | Yes | 259.7888
2026-09-09 | 16:00 | DHBDD01 | 259477416 | 0 | 250000 | 0 | Yes | 259.7888
2026-09-09 | 17:00 | DHBDD01 | 254360024 | 0 | 250000 | 0 | No | 259.7888
2026-09-09 | 18:00 | DHBDD01 | 261689400 | 0 | 250000 | 0 | Yes | 259.7888
2026-09-09 | 19:00 | DHBDD01 | 262017656 | 0 | 250000 | 0 | Yes | 259.7888
2026-09-09 | 20:00 | DHBDD01 | 261892888 | 0 | 250000 | 0 | Yes | 259.7888
2026-09-09 | 21:00 | DHBDD01 | 262062136 | 0 | 250000 | 0 | Yes | 259.7888
2026-09-09 | 22:00 | DHBDD01 | 262086248 | 0 | 250000 | 0 | Yes | 259.7888
2026-09-09 | 23:00 | DHBDD01 | 262082080 | 0 | 250000 | 0 | Yes | 259.7888
2026-09-10 | 0:00 | DHBDD01 | 258227696 | 0 | 250000 | 0 | Yes | 259.7888
2026-09-10 | 1:00 | DHBDD01 | 235259880 | 0 | 250000 | 0 | No | 259.7888
2026-09-10 | 2:00 | DHBDD01 | 231951136 | 0 | 250000 | 0 | No | 259.7888
2026-09-10 | 3:00 | DHBDD01 | 217790384 | 0 | 250000 | 0 | No | 259.7888
2026-09-10 | 4:00 | DHBDD01 | 241528552 | 0 | 250000 | 0 | No | 259.7888
2026-09-10 | 5:00 | DHBDD01 | 126339048 | 0 | 250000 | 0 | No | 259.7888
2026-09-10 | 6:00 | DHBDD01 | 171975264 | 0 | 250000 | 0 | No | 259.7888
2026-09-10 | 7:00 | DHBDD01 | 174045440 | 0 | 250000 | 0 | No | 259.7888
2026-09-10 | 8:00 | DHBDD01 | 197482200 | 0 | 250000 | 0 | No | 259.7888
2026-09-10 | 9:00 | DHBDD01 | 255643920 | 0 | 250000 | 0 | No | 259.7888
2026-09-10 | 10:00 | DHBDD01 | 260721256 | 0 | 250000 | 0 | Yes | 259.7888
2026-09-10 | 11:00 | DHBDD01 | 261687336 | 0 | 250000 | 0 | Yes | 259.7888
2026-09-10 | 12:00 | DHBDD01 | 225238024 | 0 | 250000 | 0 | No | 259.7888
2026-09-10 | 13:00 | DHBDD01 | 232141736 | 0 | 250000 | 0 | No | 259.7888
2026-09-10 | 14:00 | DHBDD01 | 259320304 | 0 | 250000 | 0 | Yes | 259.7888
2026-09-10 | 15:00 | DHBDD01 | 258767416 | 0 | 250000 | 0 | Yes | 259.7888
2026-09-10 | 16:00 | DHBDD01 | 257245360 | 0 | 250000 | 0 | Yes | 259.7888
2026-09-10 | 17:00 | DHBDD01 | 255561928 | 0 | 250000 | 0 | No | 259.7888
2026-09-10 | 18:00 | DHBDD01 | 261644744 | 0 | 250000 | 0 | Yes | 259.7888
2026-09-10 | 19:00 | DHBDD01 | 261760632 | 0 | 250000 | 0 | Yes | 259.7888
2026-09-10 | 20:00 | DHBDD01 | 261810872 | 0 | 250000 | 0 | Yes | 259.7888
2026-09-10 | 21:00 | DHBDD01 | 262188992 | 0 | 250000 | 0 | Yes | 259.7888
2026-09-10 | 22:00 | DHBDD01 | 262076496 | 0 | 250000 | 0 | Yes | 259.7888
2026-09-10 | 23:00 | DHBDD01 | 262084976 | 0 | 250000 | 0 | Yes | 259.7888
2026-09-11 | 0:00 | DHBDD01 | 255354008 | 0 | 250000 | 0 | No | 259.7888
2026-09-11 | 1:00 | DHBDD01 | 240923816 | 0 | 250000 | 0 | No | 259.7888
2026-09-11 | 2:00 | DHBDD01 | 215050728 | 0 | 250000 | 0 | No | 259.7888
2026-09-11 | 3:00 | DHBDD01 | 220389416 | 0 | 250000 | 0 | No | 259.7888
2026-09-11 | 4:00 | DHBDD01 | 131161912 | 0 | 250000 | 0 | No | 259.7888
2026-09-11 | 5:00 | DHBDD01 | 215657736 | 0 | 250000 | 0 | No | 259.7888
2026-09-11 | 6:00 | DHBDD01 | 194526024 | 0 | 250000 | 0 | No | 259.7888
2026-09-11 | 7:00 | DHBDD01 | 137049784 | 0 | 250000 | 0 | No | 259.7888
2026-09-11 | 8:00 | DHBDD01 | 217506776 | 0 | 250000 | 0 | No | 259.7888
2026-09-11 | 9:00 | DHBDD01 | 261585168 | 0 | 250000 | 0 | Yes | 259.7888
2026-09-11 | 10:00 | DHBDD01 | 259390904 | 0 | 250000 | 0 | Yes | 259.7888
2026-09-11 | 11:00 | DHBDD01 | 256055008 | 0 | 250000 | 0 | Yes | 259.7888
2026-09-11 | 12:00 | DHBDD01 | 248948872 | 0 | 250000 | 0 | No | 259.7888
2026-09-11 | 13:00 | DHBDD01 | 258139648 | 0 | 250000 | 0 | Yes | 259.7888
2026-09-11 | 14:00 | DHBDD01 | 262161808 | 0 | 250000 | 0 | Yes | 259.7888
2026-09-11 | 15:00 | DHBDD01 | 250128408 | 0 | 250000 | 0 | No | 259.7888
2026-09-11 | 16:00 | DHBDD01 | 248583360 | 0 | 250000 | 0 | No | 259.7888
2026-09-11 | 17:00 | DHBDD01 | 261844032 | 0 | 250000 | 0 | Yes | 259.7888
2026-09-11 | 18:00 | DHBDD01 | 262427256 | 0 | 250000 | 0 | Yes | 259.7888
2026-09-11 | 19:00 | DHBDD01 | 257540472 | 0 | 250000 | 0 | Yes | 259.7888
2026-09-11 | 20:00 | DHBDD01 | 258581648 | 0 | 250000 | 0 | Yes | 259.7888
2026-09-11 | 21:00 | DHBDD01 | 256361944 | 0 | 250000 | 0 | Yes | 259.7888
2026-09-11 | 22:00 | DHBDD01 | 262546096 | 0 | 250000 | 0 | Yes | 259.7888
2026-09-11 | 23:00 | DHBDD01 | 256556824 | 0 | 250000 | 0 | Yes | 259.7888
2026-09-12 | 0:00 | DHBDD01 | 259377856 | 0 | 250000 | 0 | Yes | 259.7888
2026-09-12 | 1:00 | DHBDD01 | 220186832 | 0 | 250000 | 0 | No | 259.7888
2026-09-12 | 2:00 | DHBDD01 | 216026672 | 0 | 250000 | 0 | No | 259.7888
2026-09-12 | 3:00 | DHBDD01 | 197804712 | 0 | 250000 | 0 | No | 259.7888
2026-09-12 | 4:00 | DHBDD01 | 202579624 | 0 | 250000 | 0 | No | 259.7888
2026-09-12 | 5:00 | DHBDD01 | 180615512 | 0 | 250000 | 0 | No | 259.7888
2026-09-12 | 6:00 | DHBDD01 | 145480936 | 0 | 250000 | 0 | No | 259.7888
2026-09-12 | 7:00 | DHBDD01 | 226356352 | 0 | 250000 | 0 | No | 259.7888
2026-09-12 | 8:00 | DHBDD01 | 192630048 | 0 | 250000 | 0 | No | 259.7888
2026-09-12 | 9:00 | DHBDD01 | 206454776 | 0 | 250000 | 0 | No | 259.7888
2026-09-12 | 10:00 | DHBDD01 | 246142056 | 0 | 250000 | 0 | No | 259.7888
2026-09-12 | 11:00 | DHBDD01 | 260557840 | 0 | 250000 | 0 | Yes | 259.7888
2026-09-12 | 12:00 | DHBDD01 | 258538872 | 0 | 250000 | 0 | Yes | 259.7888
2026-09-12 | 13:00 | DHBDD01 | 238047512 | 0 | 250000 | 0 | No | 259.7888
2026-09-12 | 14:00 | DHBDD01 | 259342992 | 0 | 250000 | 0 | Yes | 259.7888
2026-09-12 | 15:00 | DHBDD01 | 243962312 | 0 | 250000 | 0 | No | 259.7888
2026-09-12 | 16:00 | DHBDD01 | 261837976 | 0 | 250000 | 0 | Yes | 259.7888
2026-09-12 | 17:00 | DHBDD01 | 249724472 | 0 | 250000 | 0 | No | 259.7888
2026-09-12 | 18:00 | DHBDD01 | 248662880 | 0 | 250000 | 0 | No | 259.7888
2026-09-12 | 19:00 | DHBDD01 | 261824320 | 0 | 250000 | 0 | Yes | 259.7888
2026-09-12 | 20:00 | DHBDD01 | 261796224 | 0 | 250000 | 0 | Yes | 259.7888
2026-09-12 | 21:00 | DHBDD01 | 256651936 | 0 | 250000 | 0 | Yes | 259.7888
2026-09-12 | 22:00 | DHBDD01 | 259141032 | 0 | 250000 | 0 | Yes | 259.7888
2026-09-12 | 23:00 | DHBDD01 | 260362736 | 0 | 250000 | 0 | Yes | 259.7888
2026-09-13 | 0:00 | DHBDD01 | 259508384 | 0 | 250000 | 0 | Yes | 259.7888
2026-09-13 | 1:00 | DHBDD01 | 262753176 | 0 | 250000 | 0 | Yes | 259.7888
2026-09-13 | 2:00 | DHBDD01 | 213931432 | 0 | 250000 | 0 | No | 259.7888
2026-09-13 | 3:00 | DHBDD01 | 259878440 | 0 | 250000 | 0 | Yes | 259.7888
2026-09-13 | 4:00 | DHBDD01 | 208111832 | 0 | 250000 | 0 | No | 259.7888
2026-09-13 | 5:00 | DHBDD01 | 102070216 | 0 | 250000 | 0 | No | 259.7888
2026-09-13 | 6:00 | DHBDD01 | 140286528 | 0 | 250000 | 0 | No | 259.7888
2026-09-13 | 7:00 | DHBDD01 | 204631888 | 0 | 250000 | 0 | No | 259.7888
2026-09-13 | 8:00 | DHBDD01 | 226313464 | 0 | 250000 | 0 | No | 259.7888
2026-09-13 | 9:00 | DHBDD01 | 251212648 | 0 | 250000 | 0 | No | 259.7888
2026-09-13 | 10:00 | DHBDD01 | 238141360 | 0 | 250000 | 0 | No | 259.7888
2026-09-13 | 11:00 | DHBDD01 | 238507592 | 0 | 250000 | 0 | No | 259.7888
2026-09-13 | 12:00 | DHBDD01 | 256741008 | 0 | 250000 | 0 | Yes | 259.7888
2026-09-13 | 13:00 | DHBDD01 | 261449760 | 0 | 250000 | 0 | Yes | 259.7888
2026-09-13 | 14:00 | DHBDD01 | 257648872 | 0 | 250000 | 0 | Yes | 259.7888
2026-09-13 | 15:00 | DHBDD01 | 258813376 | 0 | 250000 | 0 | Yes | 259.7888
2026-09-13 | 16:00 | DHBDD01 | 255809696 | 0 | 250000 | 0 | Yes | 259.7888
2026-09-13 | 17:00 | DHBDD01 | 229144792 | 0 | 250000 | 0 | No | 259.7888
2026-09-13 | 18:00 | DHBDD01 | 261436984 | 0 | 250000 | 0 | Yes | 259.7888
2026-09-13 | 19:00 | DHBDD01 | 261741512 | 0 | 250000 | 0 | Yes | 259.7888
2026-09-13 | 20:00 | DHBDD01 | 262248784 | 0 | 250000 | 0 | Yes | 259.7888
2026-09-13 | 21:00 | DHBDD01 | 259716752 | 0 | 250000 | 0 | Yes | 259.7888
2026-09-13 | 22:00 | DHBDD01 | 260828152 | 0 | 250000 | 0 | Yes | 259.7888
2026-09-13 | 23:00 | DHBDD01 | 259325992 | 0 | 250000 | 0 | Yes | 259.7888
2026-09-14 | 0:00 | DHBDD01 | 257251456 | 0 | 250000 | 0 | Yes | 259.7888
2026-09-14 | 1:00 | DHBDD01 | 244598000 | 0 | 250000 | 0 | No | 259.7888
2026-09-14 | 2:00 | DHBDD01 | 190801864 | 0 | 250000 | 0 | No | 259.7888
2026-09-14 | 3:00 | DHBDD01 | 130714144 | 0 | 250000 | 0 | No | 259.7888
2026-09-14 | 4:00 | DHBDD01 | 228273544 | 0 | 250000 | 0 | No | 259.7888
2026-09-14 | 5:00 | DHBDD01 | 124337424 | 0 | 250000 | 0 | No | 259.7888
2026-09-14 | 6:00 | DHBDD01 | 149688544 | 0 | 250000 | 0 | No | 259.7888
2026-09-14 | 7:00 | DHBDD01 | 221840416 | 0 | 250000 | 0 | No | 259.7888
2026-09-14 | 8:00 | DHBDD01 | 212168632 | 0 | 250000 | 0 | No | 259.7888
2026-09-14 | 9:00 | DHBDD01 | 226222808 | 0 | 250000 | 0 | No | 259.7888
2026-09-14 | 10:00 | DHBDD01 | 239499168 | 0 | 250000 | 0 | No | 259.7888
2026-09-14 | 11:00 | DHBDD01 | 262035016 | 0 | 250000 | 0 | Yes | 259.7888
2026-09-14 | 12:00 | DHBDD01 | 256219896 | 0 | 250000 | 0 | Yes | 259.7888
2026-09-14 | 13:00 | DHBDD01 | 262328480 | 0 | 250000 | 0 | Yes | 259.7888
2026-09-14 | 14:00 | DHBDD01 | 259902448 | 0 | 250000 | 0 | Yes | 259.7888
2026-09-14 | 15:00 | DHBDD01 | 258912104 | 0 | 250000 | 0 | Yes | 259.7888
2026-09-14 | 16:00 | DHBDD01 | 234453448 | 0 | 250000 | 0 | No | 259.7888
2026-09-14 | 17:00 | DHBDD01 | 256550896 | 0 | 250000 | 0 | Yes | 259.7888
2026-09-14 | 18:00 | DHBDD01 | 260303664 | 0 | 250000 | 0 | Yes | 259.7888
2026-09-14 | 19:00 | DHBDD01 | 259161328 | 0 | 250000 | 0 | Yes | 259.7888
2026-09-14 | 20:00 | DHBDD01 | 259576904 | 0 | 250000 | 0 | Yes | 259.7888
2026-09-14 | 21:00 | DHBDD01 | 259131336 | 0 | 250000 | 0 | Yes | 259.7888
2026-09-14 | 22:00 | DHBDD01 | 259185416 | 0 | 250000 | 0 | Yes | 259.7888
2026-09-14 | 23:00 | DHBDD01 | 258336792 | 0 | 250000 | 0 | Yes | 259.7888
2026-09-15 | 0:00 | DHBDD01 | 255267336 | 0 | 250000 | 0 | No | 259.7888
2026-09-15 | 1:00 | DHBDD01 | 257256208 | 0 | 250000 | 0 | Yes | 259.7888
2026-09-15 | 2:00 | DHBDD01 | 230263440 | 0 | 250000 | 0 | No | 259.7888
2026-09-15 | 3:00 | DHBDD01 | 246140280 | 0 | 250000 | 0 | No | 259.7888
2026-09-15 | 4:00 | DHBDD01 | 150926776 | 0 | 250000 | 0 | No | 259.7888
2026-09-15 | 5:00 | DHBDD01 | 177294240 | 0 | 250000 | 0 | No | 259.7888
2026-09-15 | 6:00 | DHBDD01 | 199420672 | 0 | 250000 | 0 | No | 259.7888
2026-09-15 | 7:00 | DHBDD01 | 259577304 | 0 | 250000 | 0 | Yes | 259.7888
2026-09-15 | 8:00 | DHBDD01 | 262733112 | 0 | 250000 | 0 | Yes | 259.7888
2026-09-15 | 9:00 | DHBDD01 | 262014224 | 0 | 250000 | 0 | Yes | 259.7888
2026-09-15 | 10:00 | DHBDD01 | 257582960 | 0 | 250000 | 0 | Yes | 259.7888
2026-09-15 | 11:00 | DHBDD01 | 242374704 | 0 | 250000 | 0 | No | 259.7888
2026-09-15 | 12:00 | DHBDD01 | 259181248 | 0 | 250000 | 0 | Yes | 259.7888
2026-09-15 | 13:00 | DHBDD01 | 262096304 | 0 | 250000 | 0 | Yes | 259.7888
2026-09-15 | 14:00 | DHBDD01 | 261655712 | 0 | 250000 | 0 | Yes | 259.7888
2026-09-15 | 15:00 | DHBDD01 | 262247296 | 0 | 250000 | 0 | Yes | 259.7888
2026-09-15 | 16:00 | DHBDD01 | 259217432 | 0 | 250000 | 0 | Yes | 259.7888
2026-09-15 | 17:00 | DHBDD01 | 259451176 | 0 | 250000 | 0 | Yes | 259.7888
2026-09-15 | 18:00 | DHBDD01 | 259379808 | 0 | 250000 | 0 | Yes | 259.7888
2026-09-15 | 19:00 | DHBDD01 | 259254944 | 0 | 250000 | 0 | Yes | 259.7888
2026-09-15 | 20:00 | DHBDD01 | 261758288 | 0 | 250000 | 0 | Yes | 259.7888
2026-09-15 | 21:00 | DHBDD01 | 261895144 | 0 | 250000 | 0 | Yes | 259.7888
2026-09-15 | 22:00 | DHBDD01 | 259857200 | 0 | 250000 | 0 | Yes | 259.7888
2026-09-15 | 23:00 | DHBDD01 | 259776440 | 0 | 250000 | 0 | Yes | 259.7888
2026-09-16 | 0:00 | DHBDD01 | 259840888 | 0 | 250000 | 0 | Yes | 259.7888
2026-09-16 | 1:00 | DHBDD01 | 260531488 | 0 | 250000 | 0 | Yes | 259.7888
2026-09-16 | 2:00 | DHBDD01 | 260403440 | 0 | 250000 | 0 | Yes | 259.7888
2026-09-16 | 3:00 | DHBDD01 | 150453704 | 0 | 250000 | 0 | No | 259.7888
2026-09-16 | 4:00 | DHBDD01 | 179386320 | 0 | 250000 | 0 | No | 259.7888
2026-09-16 | 5:00 | DHBDD01 | 239546856 | 0 | 250000 | 0 | No | 259.7888
2026-09-16 | 6:00 | DHBDD01 | 259904160 | 0 | 250000 | 0 | Yes | 259.7888
2026-09-16 | 7:00 | DHBDD01 | 214518520 | 0 | 250000 | 0 | No | 259.7888
2026-09-16 | 8:00 | DHBDD01 | 197774864 | 0 | 250000 | 0 | No | 259.7888
2026-09-16 | 9:00 | DHBDD01 | 259920488 | 0 | 250000 | 0 | Yes | 259.7888
2026-09-16 | 10:00 | DHBDD01 | 259268392 | 0 | 250000 | 0 | Yes | 259.7888
2026-09-16 | 11:00 | DHBDD01 | 258395240 | 0 | 250000 | 0 | Yes | 259.7888
2026-09-16 | 12:00 | DHBDD01 | 259674176 | 0 | 250000 | 0 | Yes | 259.7888
2026-09-16 | 13:00 | DHBDD01 | 259331704 | 0 | 250000 | 0 | Yes | 259.7888
2026-09-16 | 14:00 | DHBDD01 | 262373384 | 0 | 250000 | 0 | Yes | 259.7888
2026-09-16 | 15:00 | DHBDD01 | 261975664 | 0 | 250000 | 0 | Yes | 259.7888
2026-09-16 | 16:00 | DHBDD01 | 259967800 | 0 | 250000 | 0 | Yes | 259.7888
2026-09-16 | 17:00 | DHBDD01 | 262515576 | 0 | 250000 | 0 | Yes | 259.7888
2026-09-16 | 18:00 | DHBDD01 | 259661096 | 0 | 250000 | 0 | Yes | 259.7888
2026-09-16 | 19:00 | DHBDD01 | 259343656 | 0 | 250000 | 0 | Yes | 259.7888
2026-09-16 | 20:00 | DHBDD01 | 259862112 | 0 | 250000 | 0 | Yes | 259.7888
2026-09-16 | 21:00 | DHBDD01 | 255995840 | 0 | 250000 | 0 | Yes | 259.7888
2026-09-16 | 22:00 | DHBDD01 | 262103624 | 0 | 250000 | 0 | Yes | 259.7888
2026-09-16 | 23:00 | DHBDD01 | 262265072 | 0 | 250000 | 0 | Yes | 259.7888
2026-09-17 | 0:00 | DHBDD01 | 262237320 | 0 | 250000 | 0 | Yes | 259.7888
2026-09-17 | 1:00 | DHBDD01 | 259846456 | 0 | 250000 | 0 | Yes | 259.7888
2026-09-17 | 2:00 | DHBDD01 | 207377376 | 0 | 250000 | 0 | No | 259.7888
2026-09-17 | 3:00 | DHBDD01 | 167485952 | 0 | 250000 | 0 | No | 259.7888
2026-09-17 | 4:00 | DHBDD01 | 133746160 | 0 | 250000 | 0 | No | 259.7888
2026-09-17 | 5:00 | DHBDD01 | 125130648 | 0 | 250000 | 0 | No | 259.7888
2026-09-17 | 6:00 | DHBDD01 | 128355608 | 0 | 250000 | 0 | No | 259.7888
2026-09-17 | 7:00 | DHBDD01 | 262610440 | 0 | 250000 | 0 | Yes | 259.7888
2026-09-17 | 8:00 | DHBDD01 | 262600048 | 0 | 250000 | 0 | Yes | 259.7888
2026-09-17 | 9:00 | DHBDD01 | 259996792 | 0 | 250000 | 0 | Yes | 259.7888
2026-09-17 | 10:00 | DHBDD01 | 262033616 | 0 | 250000 | 0 | Yes | 259.7888
2026-09-17 | 11:00 | DHBDD01 | 259755872 | 0 | 250000 | 0 | Yes | 259.7888
2026-09-17 | 12:00 | DHBDD01 | 259399008 | 0 | 250000 | 0 | Yes | 259.7888
2026-09-17 | 13:00 | DHBDD01 | 230516896 | 0 | 250000 | 0 | No | 259.7888
2026-09-17 | 14:00 | DHBDD01 | 256407880 | 0 | 250000 | 0 | Yes | 259.7888
2026-09-17 | 15:00 | DHBDD01 | 257893304 | 0 | 250000 | 0 | Yes | 259.7888
2026-09-17 | 16:00 | DHBDD01 | 259314488 | 0 | 250000 | 0 | Yes | 259.7888
2026-09-17 | 17:00 | DHBDD01 | 259177624 | 0 | 250000 | 0 | Yes | 259.7888
2026-09-17 | 18:00 | DHBDD01 | 259485024 | 0 | 250000 | 0 | Yes | 259.7888
2026-09-17 | 19:00 | DHBDD01 | 262010360 | 0 | 250000 | 0 | Yes | 259.7888
2026-09-17 | 20:00 | DHBDD01 | 261956024 | 0 | 250000 | 0 | Yes | 259.7888
2026-09-17 | 21:00 | DHBDD01 | 259865016 | 0 | 250000 | 0 | Yes | 259.7888
2026-09-17 | 22:00 | DHBDD01 | 259383448 | 0 | 250000 | 0 | Yes | 259.7888
2026-09-17 | 23:00 | DHBDD01 | 260097840 | 0 | 250000 | 0 | Yes | 259.7888
2026-09-18 | 0:00 | DHBDD01 | 262741848 | 0 | 250000 | 0 | Yes | 259.7888
2026-09-18 | 1:00 | DHBDD01 | 259720336 | 0 | 250000 | 0 | Yes | 259.7888
2026-09-18 | 2:00 | DHBDD01 | 216824328 | 0 | 250000 | 0 | No | 259.7888
2026-09-18 | 3:00 | DHBDD01 | 190495920 | 0 | 250000 | 0 | No | 259.7888
2026-09-18 | 4:00 | DHBDD01 | 127046744 | 0 | 250000 | 0 | No | 259.7888
2026-09-18 | 5:00 | DHBDD01 | 129409744 | 0 | 250000 | 0 | No | 259.7888
2026-09-18 | 6:00 | DHBDD01 | 190092920 | 0 | 250000 | 0 | No | 259.7888
2026-09-18 | 7:00 | DHBDD01 | 215695640 | 0 | 250000 | 0 | No | 259.7888
2026-09-18 | 8:00 | DHBDD01 | 219246184 | 0 | 250000 | 0 | No | 259.7888
2026-09-18 | 9:00 | DHBDD01 | 248376224 | 0 | 250000 | 0 | No | 259.7888
2026-09-18 | 10:00 | DHBDD01 | 262370912 | 0 | 250000 | 0 | Yes | 259.7888
2026-09-18 | 11:00 | DHBDD01 | 253429792 | 0 | 250000 | 0 | No | 259.7888
2026-09-18 | 12:00 | DHBDD01 | 262201520 | 0 | 250000 | 0 | Yes | 259.7888
2026-09-18 | 13:00 | DHBDD01 | 262867424 | 0 | 250000 | 0 | Yes | 259.7888
2026-09-18 | 14:00 | DHBDD01 | 259575464 | 0 | 250000 | 0 | Yes | 259.7888
2026-09-18 | 15:00 | DHBDD01 | 260089080 | 0 | 250000 | 0 | Yes | 259.7888
2026-09-18 | 16:00 | DHBDD01 | 259492728 | 0 | 250000 | 0 | Yes | 259.7888
2026-09-18 | 17:00 | DHBDD01 | 259639872 | 0 | 250000 | 0 | Yes | 259.7888
2026-09-18 | 18:00 | DHBDD01 | 259303304 | 0 | 250000 | 0 | Yes | 259.7888
2026-09-18 | 19:00 | DHBDD01 | 259112272 | 0 | 250000 | 0 | Yes | 259.7888
2026-09-18 | 20:00 | DHBDD01 | 259095016 | 0 | 250000 | 0 | Yes | 259.7888
2026-09-18 | 21:00 | DHBDD01 | 262186168 | 0 | 250000 | 0 | Yes | 259.7888
2026-09-18 | 22:00 | DHBDD01 | 259513592 | 0 | 250000 | 0 | Yes | 259.7888
2026-09-18 | 23:00 | DHBDD01 | 259801160 | 0 | 250000 | 0 | Yes | 259.7888
2026-09-19 | 0:00 | DHBDD01 | 259918144 | 0 | 250000 | 0 | Yes | 259.7888
2026-09-19 | 1:00 | DHBDD01 | 252600296 | 0 | 250000 | 0 | No | 259.7888
2026-09-19 | 2:00 | DHBDD01 | 187348792 | 0 | 250000 | 0 | No | 259.7888
2026-09-19 | 3:00 | DHBDD01 | 119822888 | 0 | 250000 | 0 | No | 259.7888
2026-09-19 | 4:00 | DHBDD01 | 217238240 | 0 | 250000 | 0 | No | 259.7888
2026-09-19 | 5:00 | DHBDD01 | 109138048 | 0 | 250000 | 0 | No | 259.7888
2026-09-19 | 6:00 | DHBDD01 | 261592496 | 0 | 250000 | 0 | Yes | 259.7888
2026-09-19 | 7:00 | DHBDD01 | 149473600 | 0 | 250000 | 0 | No | 259.7888
2026-09-19 | 8:00 | DHBDD01 | 259837752 | 0 | 250000 | 0 | Yes | 259.7888
2026-09-19 | 9:00 | DHBDD01 | 259932096 | 0 | 250000 | 0 | Yes | 259.7888
2026-09-19 | 10:00 | DHBDD01 | 259750352 | 0 | 250000 | 0 | Yes | 259.7888
2026-09-19 | 11:00 | DHBDD01 | 259774032 | 0 | 250000 | 0 | Yes | 259.7888
2026-09-19 | 12:00 | DHBDD01 | 259421008 | 0 | 250000 | 0 | Yes | 259.7888
2026-09-19 | 13:00 | DHBDD01 | 258877952 | 0 | 250000 | 0 | Yes | 259.7888
2026-09-19 | 14:00 | DHBDD01 | 256764336 | 0 | 250000 | 0 | Yes | 259.7888
2026-09-19 | 15:00 | DHBDD01 | 251773376 | 0 | 250000 | 0 | No | 259.7888
2026-09-19 | 16:00 | DHBDD01 | 259037584 | 0 | 250000 | 0 | Yes | 259.7888
2026-09-19 | 17:00 | DHBDD01 | 259532080 | 0 | 250000 | 0 | Yes | 259.7888
2026-09-19 | 18:00 | DHBDD01 | 260610728 | 0 | 250000 | 0 | Yes | 259.7888
2026-09-19 | 19:00 | DHBDD01 | 259637288 | 0 | 250000 | 0 | Yes | 259.7888
2026-09-19 | 20:00 | DHBDD01 | 259534488 | 0 | 250000 | 0 | Yes | 259.7888
2026-09-19 | 21:00 | DHBDD01 | 261574816 | 0 | 250000 | 0 | Yes | 259.7888
2026-09-19 | 22:00 | DHBDD01 | 259212424 | 0 | 250000 | 0 | Yes | 259.7888
2026-09-19 | 23:00 | DHBDD01 | 259847584 | 0 | 250000 | 0 | Yes | 259.7888
2026-09-20 | 0:00 | DHBDD01 | 259563040 | 0 | 250000 | 0 | Yes | 259.7888
2026-09-20 | 1:00 | DHBDD01 | 225457984 | 0 | 250000 | 0 | No | 259.7888
2026-09-20 | 2:00 | DHBDD01 | 219397440 | 0 | 250000 | 0 | No | 259.7888
2026-09-20 | 3:00 | DHBDD01 | 162631904 | 0 | 250000 | 0 | No | 259.7888
2026-09-20 | 4:00 | DHBDD01 | 175747624 | 0 | 250000 | 0 | No | 259.7888
2026-09-20 | 5:00 | DHBDD01 | 144139376 | 0 | 250000 | 0 | No | 259.7888
2026-09-20 | 6:00 | DHBDD01 | 183622592 | 0 | 250000 | 0 | No | 259.7888
2026-09-20 | 7:00 | DHBDD01 | 222029840 | 0 | 250000 | 0 | No | 259.7888
2026-09-20 | 8:00 | DHBDD01 | 212028328 | 0 | 250000 | 0 | No | 259.7888
2026-09-20 | 9:00 | DHBDD01 | 259935032 | 0 | 250000 | 0 | Yes | 259.7888
2026-09-20 | 10:00 | DHBDD01 | 259693984 | 0 | 250000 | 0 | Yes | 259.7888
2026-09-20 | 11:00 | DHBDD01 | 258922936 | 0 | 250000 | 0 | Yes | 259.7888
2026-09-20 | 12:00 | DHBDD01 | 259600752 | 0 | 250000 | 0 | Yes | 259.7888
2026-09-20 | 13:00 | DHBDD01 | 262026944 | 0 | 250000 | 0 | Yes | 259.7888
2026-09-20 | 14:00 | DHBDD01 | 259729072 | 0 | 250000 | 0 | Yes | 259.7888
2026-09-20 | 15:00 | DHBDD01 | 259548064 | 0 | 250000 | 0 | Yes | 259.7888
2026-09-20 | 16:00 | DHBDD01 | 259302168 | 0 | 250000 | 0 | Yes | 259.7888
2026-09-20 | 17:00 | DHBDD01 | 261787576 | 0 | 250000 | 0 | Yes | 259.7888
2026-09-20 | 18:00 | DHBDD01 | 259051176 | 0 | 250000 | 0 | Yes | 259.7888
2026-09-20 | 19:00 | DHBDD01 | 261346144 | 0 | 250000 | 0 | Yes | 259.7888
2026-09-20 | 20:00 | DHBDD01 | 261423736 | 0 | 250000 | 0 | Yes | 259.7888
2026-09-20 | 21:00 | DHBDD01 | 259652352 | 0 | 250000 | 0 | Yes | 259.7888
2026-09-20 | 22:00 | DHBDD01 | 262041152 | 0 | 250000 | 0 | Yes | 259.7888
2026-09-20 | 23:00 | DHBDD01 | 259651544 | 0 | 250000 | 0 | Yes | 259.7888
2026-09-21 | 0:00 | DHBDD01 | 262506448 | 0 | 250000 | 0 | Yes | 259.7888
2026-09-21 | 1:00 | DHBDD01 | 237067784 | 0 | 250000 | 0 | No | 259.7888
2026-09-21 | 2:00 | DHBDD01 | 262808696 | 0 | 250000 | 0 | Yes | 259.7888
2026-09-21 | 3:00 | DHBDD01 | 259725816 | 0 | 250000 | 0 | Yes | 259.7888
2026-09-21 | 4:00 | DHBDD01 | 195274880 | 0 | 250000 | 0 | No | 259.7888
2026-09-21 | 5:00 | DHBDD01 | 174585432 | 0 | 250000 | 0 | No | 259.7888
2026-09-21 | 6:00 | DHBDD01 | 262660280 | 0 | 250000 | 0 | Yes | 259.7888
2026-09-21 | 7:00 | DHBDD01 | 216760328 | 0 | 250000 | 0 | No | 259.7888
2026-09-21 | 8:00 | DHBDD01 | 189926472 | 0 | 250000 | 0 | No | 259.7888
2026-09-21 | 9:00 | DHBDD01 | 261079464 | 0 | 250000 | 0 | Yes | 259.7888
2026-09-21 | 10:00 | DHBDD01 | 259418888 | 0 | 250000 | 0 | Yes | 259.7888
2026-09-21 | 11:00 | DHBDD01 | 243425568 | 0 | 250000 | 0 | No | 259.7888
2026-09-21 | 12:00 | DHBDD01 | 259803840 | 0 | 250000 | 0 | Yes | 259.7888
2026-09-21 | 13:00 | DHBDD01 | 259574176 | 0 | 250000 | 0 | Yes | 259.7888
2026-09-21 | 14:00 | DHBDD01 | 259573120 | 0 | 250000 | 0 | Yes | 259.7888
2026-09-21 | 15:00 | DHBDD01 | 254630456 | 0 | 250000 | 0 | No | 259.7888
2026-09-21 | 16:00 | DHBDD01 | 259439952 | 0 | 250000 | 0 | Yes | 259.7888
2026-09-21 | 17:00 | DHBDD01 | 261921904 | 0 | 250000 | 0 | Yes | 259.7888
2026-09-21 | 18:00 | DHBDD01 | 261557928 | 0 | 250000 | 0 | Yes | 259.7888
2026-09-21 | 19:00 | DHBDD01 | 261670488 | 0 | 250000 | 0 | Yes | 259.7888
2026-09-21 | 20:00 | DHBDD01 | 261569296 | 0 | 250000 | 0 | Yes | 259.7888
2026-09-21 | 21:00 | DHBDD01 | 258949992 | 0 | 250000 | 0 | Yes | 259.7888
2026-09-21 | 22:00 | DHBDD01 | 259268600 | 0 | 250000 | 0 | Yes | 259.7888
2026-09-21 | 23:00 | DHBDD01 | 259496656 | 0 | 250000 | 0 | Yes | 259.7888
2026-09-22 | 0:00 | DHBDD01 | 262427504 | 0 | 250000 | 0 | Yes | 259.7888
2026-09-22 | 1:00 | DHBDD01 | 260084960 | 0 | 250000 | 0 | Yes | 259.7888
2026-09-22 | 2:00 | DHBDD01 | 260010824 | 0 | 250000 | 0 | Yes | 259.7888
2026-09-22 | 3:00 | DHBDD01 | 251851312 | 0 | 250000 | 0 | No | 259.7888
2026-09-22 | 4:00 | DHBDD01 | 136945832 | 0 | 250000 | 0 | No | 259.7888
2026-09-22 | 5:00 | DHBDD01 | 127269088 | 0 | 250000 | 0 | No | 259.7888
2026-09-22 | 6:00 | DHBDD01 | 176275304 | 0 | 250000 | 0 | No | 259.7888
2026-09-22 | 7:00 | DHBDD01 | 259801992 | 0 | 250000 | 0 | Yes | 259.7888
2026-09-22 | 8:00 | DHBDD01 | 225412360 | 0 | 250000 | 0 | No | 259.7888
2026-09-22 | 9:00 | DHBDD01 | 234620096 | 0 | 250000 | 0 | No | 259.7888
2026-09-22 | 10:00 | DHBDD01 | 261911480 | 0 | 250000 | 0 | Yes | 259.7888
2026-09-22 | 11:00 | DHBDD01 | 259415608 | 0 | 250000 | 0 | Yes | 259.7888
2026-09-22 | 12:00 | DHBDD01 | 262084136 | 0 | 250000 | 0 | Yes | 259.7888
2026-09-22 | 13:00 | DHBDD01 | 259515456 | 0 | 250000 | 0 | Yes | 259.7888
2026-09-22 | 14:00 | DHBDD01 | 259539920 | 0 | 250000 | 0 | Yes | 259.7888
2026-09-22 | 15:00 | DHBDD01 | 259353216 | 0 | 250000 | 0 | Yes | 259.7888
2026-09-22 | 16:00 | DHBDD01 | 259281176 | 0 | 250000 | 0 | Yes | 259.7888
2026-09-22 | 17:00 | DHBDD01 | 261431856 | 0 | 250000 | 0 | Yes | 259.7888
2026-09-22 | 18:00 | DHBDD01 | 258829512 | 0 | 250000 | 0 | Yes | 259.7888
2026-09-22 | 19:00 | DHBDD01 | 252574464 | 0 | 250000 | 0 | No | 259.7888
2026-09-22 | 20:00 | DHBDD01 | 259107208 | 0 | 250000 | 0 | Yes | 259.7888
2026-09-22 | 21:00 | DHBDD01 | 259113544 | 0 | 250000 | 0 | Yes | 259.7888
2026-09-22 | 22:00 | DHBDD01 | 259502416 | 0 | 250000 | 0 | Yes | 259.7888
2026-09-22 | 23:00 | DHBDD01 | 261952744 | 0 | 250000 | 0 | Yes | 259.7888
2026-09-08 | 0:00 | DHBDDR4 | 258948112 | 0 | 250000 | 0 | Yes | 259.8412
2026-09-08 | 1:00 | DHBDDR4 | 187710120 | 0 | 250000 | 0 | No | 259.8412
2026-09-08 | 2:00 | DHBDDR4 | 178906880 | 0 | 250000 | 0 | No | 259.8412
2026-09-08 | 3:00 | DHBDDR4 | 210519232 | 0 | 250000 | 0 | No | 259.8412
2026-09-08 | 4:00 | DHBDDR4 | 140530528 | 0 | 250000 | 0 | No | 259.8412
2026-09-08 | 5:00 | DHBDDR4 | 94421624 | 0 | 250000 | 0 | No | 259.8412
2026-09-08 | 6:00 | DHBDDR4 | 163349080 | 0 | 250000 | 0 | No | 259.8412
2026-09-08 | 7:00 | DHBDDR4 | 172566792 | 0 | 250000 | 0 | No | 259.8412
2026-09-08 | 8:00 | DHBDDR4 | 193546080 | 0 | 250000 | 0 | No | 259.8412
2026-09-08 | 9:00 | DHBDDR4 | 205985272 | 0 | 250000 | 0 | No | 259.8412
2026-09-08 | 10:00 | DHBDDR4 | 245349592 | 0 | 250000 | 0 | No | 259.8412
2026-09-08 | 11:00 | DHBDDR4 | 202136280 | 0 | 250000 | 0 | No | 259.8412
2026-09-08 | 12:00 | DHBDDR4 | 215204872 | 0 | 250000 | 0 | No | 259.8412
2026-09-08 | 13:00 | DHBDDR4 | 212035872 | 0 | 250000 | 0 | No | 259.8412
2026-09-08 | 14:00 | DHBDDR4 | 254945920 | 0 | 250000 | 0 | No | 259.8412
2026-09-08 | 15:00 | DHBDDR4 | 249267120 | 0 | 250000 | 0 | No | 259.8412
2026-09-08 | 16:00 | DHBDDR4 | 228157320 | 0 | 250000 | 0 | No | 259.8412
2026-09-08 | 17:00 | DHBDDR4 | 252569232 | 0 | 250000 | 0 | No | 259.8412
2026-09-08 | 18:00 | DHBDDR4 | 228816096 | 0 | 250000 | 0 | No | 259.8412
2026-09-08 | 19:00 | DHBDDR4 | 258298456 | 0 | 250000 | 0 | Yes | 259.8412
2026-09-08 | 20:00 | DHBDDR4 | 261700872 | 0 | 250000 | 0 | Yes | 259.8412
2026-09-08 | 21:00 | DHBDDR4 | 261367792 | 0 | 250000 | 0 | Yes | 259.8412
2026-09-08 | 22:00 | DHBDDR4 | 262175256 | 0 | 250000 | 0 | Yes | 259.8412
2026-09-08 | 23:00 | DHBDDR4 | 262034072 | 0 | 250000 | 0 | Yes | 259.8412
2026-09-09 | 0:00 | DHBDDR4 | 261713600 | 0 | 250000 | 0 | Yes | 259.8412
2026-09-09 | 1:00 | DHBDDR4 | 255399136 | 0 | 250000 | 0 | No | 259.8412
2026-09-09 | 2:00 | DHBDDR4 | 212855880 | 0 | 250000 | 0 | No | 259.8412
2026-09-09 | 3:00 | DHBDDR4 | 190247416 | 0 | 250000 | 0 | No | 259.8412
2026-09-09 | 4:00 | DHBDDR4 | 143504232 | 0 | 250000 | 0 | No | 259.8412
2026-09-09 | 5:00 | DHBDDR4 | 204141928 | 0 | 250000 | 0 | No | 259.8412
2026-09-09 | 6:00 | DHBDDR4 | 168163432 | 0 | 250000 | 0 | No | 259.8412
2026-09-09 | 7:00 | DHBDDR4 | 191311088 | 0 | 250000 | 0 | No | 259.8412
2026-09-09 | 8:00 | DHBDDR4 | 189407992 | 0 | 250000 | 0 | No | 259.8412
2026-09-09 | 9:00 | DHBDDR4 | 251847840 | 0 | 250000 | 0 | No | 259.8412
2026-09-09 | 10:00 | DHBDDR4 | 239010168 | 0 | 250000 | 0 | No | 259.8412
2026-09-09 | 11:00 | DHBDDR4 | 261572376 | 0 | 250000 | 0 | Yes | 259.8412
2026-09-09 | 12:00 | DHBDDR4 | 256076704 | 0 | 250000 | 0 | Yes | 259.8412
2026-09-09 | 13:00 | DHBDDR4 | 237657008 | 0 | 250000 | 0 | No | 259.8412
2026-09-09 | 14:00 | DHBDDR4 | 239377440 | 0 | 250000 | 0 | No | 259.8412
2026-09-09 | 15:00 | DHBDDR4 | 234680368 | 0 | 250000 | 0 | No | 259.8412
2026-09-09 | 16:00 | DHBDDR4 | 255913256 | 0 | 250000 | 0 | Yes | 259.8412
2026-09-09 | 17:00 | DHBDDR4 | 248254496 | 0 | 250000 | 0 | No | 259.8412
2026-09-09 | 18:00 | DHBDDR4 | 261770168 | 0 | 250000 | 0 | Yes | 259.8412
2026-09-09 | 19:00 | DHBDDR4 | 261507976 | 0 | 250000 | 0 | Yes | 259.8412
2026-09-09 | 20:00 | DHBDDR4 | 257071328 | 0 | 250000 | 0 | Yes | 259.8412
2026-09-09 | 21:00 | DHBDDR4 | 260317912 | 0 | 250000 | 0 | Yes | 259.8412
2026-09-09 | 22:00 | DHBDDR4 | 262283096 | 0 | 250000 | 0 | Yes | 259.8412
2026-09-09 | 23:00 | DHBDDR4 | 261613152 | 0 | 250000 | 0 | Yes | 259.8412
2026-09-10 | 0:00 | DHBDDR4 | 262378904 | 0 | 250000 | 0 | Yes | 259.8412
2026-09-10 | 1:00 | DHBDDR4 | 235509320 | 0 | 250000 | 0 | No | 259.8412
2026-09-10 | 2:00 | DHBDDR4 | 158682368 | 0 | 250000 | 0 | No | 259.8412
2026-09-10 | 3:00 | DHBDDR4 | 244053920 | 0 | 250000 | 0 | No | 259.8412
2026-09-10 | 4:00 | DHBDDR4 | 98881376 | 0 | 250000 | 0 | No | 259.8412
2026-09-10 | 5:00 | DHBDDR4 | 149879416 | 0 | 250000 | 0 | No | 259.8412
2026-09-10 | 6:00 | DHBDDR4 | 236470216 | 0 | 250000 | 0 | No | 259.8412
2026-09-10 | 7:00 | DHBDDR4 | 245764256 | 0 | 250000 | 0 | No | 259.8412
2026-09-10 | 8:00 | DHBDDR4 | 233795648 | 0 | 250000 | 0 | No | 259.8412
2026-09-10 | 9:00 | DHBDDR4 | 254459352 | 0 | 250000 | 0 | No | 259.8412
2026-09-10 | 10:00 | DHBDDR4 | 236788680 | 0 | 250000 | 0 | No | 259.8412
2026-09-10 | 11:00 | DHBDDR4 | 257807464 | 0 | 250000 | 0 | Yes | 259.8412
2026-09-10 | 12:00 | DHBDDR4 | 260212640 | 0 | 250000 | 0 | Yes | 259.8412
2026-09-10 | 13:00 | DHBDDR4 | 256533768 | 0 | 250000 | 0 | Yes | 259.8412
2026-09-10 | 14:00 | DHBDDR4 | 257368440 | 0 | 250000 | 0 | Yes | 259.8412
2026-09-10 | 15:00 | DHBDDR4 | 254462440 | 0 | 250000 | 0 | No | 259.8412
2026-09-10 | 16:00 | DHBDDR4 | 210028136 | 0 | 250000 | 0 | No | 259.8412
2026-09-10 | 17:00 | DHBDDR4 | 258903304 | 0 | 250000 | 0 | Yes | 259.8412
2026-09-10 | 18:00 | DHBDDR4 | 259282688 | 0 | 250000 | 0 | Yes | 259.8412
2026-09-10 | 19:00 | DHBDDR4 | 260808368 | 0 | 250000 | 0 | Yes | 259.8412
2026-09-10 | 20:00 | DHBDDR4 | 259092168 | 0 | 250000 | 0 | Yes | 259.8412
2026-09-10 | 21:00 | DHBDDR4 | 261854864 | 0 | 250000 | 0 | Yes | 259.8412
2026-09-10 | 22:00 | DHBDDR4 | 262681968 | 0 | 250000 | 0 | Yes | 259.8412
2026-09-10 | 23:00 | DHBDDR4 | 262697848 | 0 | 250000 | 0 | Yes | 259.8412
2026-09-11 | 0:00 | DHBDDR4 | 262536648 | 0 | 250000 | 0 | Yes | 259.8412
2026-09-11 | 1:00 | DHBDDR4 | 261792784 | 0 | 250000 | 0 | Yes | 259.8412
2026-09-11 | 2:00 | DHBDDR4 | 221623320 | 0 | 250000 | 0 | No | 259.8412
2026-09-11 | 3:00 | DHBDDR4 | 169828912 | 0 | 250000 | 0 | No | 259.8412
2026-09-11 | 4:00 | DHBDDR4 | 147862264 | 0 | 250000 | 0 | No | 259.8412
2026-09-11 | 5:00 | DHBDDR4 | 117425176 | 0 | 250000 | 0 | No | 259.8412
2026-09-11 | 6:00 | DHBDDR4 | 177540672 | 0 | 250000 | 0 | No | 259.8412
2026-09-11 | 7:00 | DHBDDR4 | 253339968 | 0 | 250000 | 0 | No | 259.8412
2026-09-11 | 8:00 | DHBDDR4 | 251855544 | 0 | 250000 | 0 | No | 259.8412
2026-09-11 | 9:00 | DHBDDR4 | 232948264 | 0 | 250000 | 0 | No | 259.8412
2026-09-11 | 10:00 | DHBDDR4 | 259143952 | 0 | 250000 | 0 | Yes | 259.8412
2026-09-11 | 11:00 | DHBDDR4 | 261914928 | 0 | 250000 | 0 | Yes | 259.8412
2026-09-11 | 12:00 | DHBDDR4 | 242642408 | 0 | 250000 | 0 | No | 259.8412
2026-09-11 | 13:00 | DHBDDR4 | 256988208 | 0 | 250000 | 0 | Yes | 259.8412
2026-09-11 | 14:00 | DHBDDR4 | 262140064 | 0 | 250000 | 0 | Yes | 259.8412
2026-09-11 | 15:00 | DHBDDR4 | 259293424 | 0 | 250000 | 0 | Yes | 259.8412
2026-09-11 | 16:00 | DHBDDR4 | 254298064 | 0 | 250000 | 0 | No | 259.8412
2026-09-11 | 17:00 | DHBDDR4 | 261174848 | 0 | 250000 | 0 | Yes | 259.8412
2026-09-11 | 18:00 | DHBDDR4 | 246066384 | 0 | 250000 | 0 | No | 259.8412
2026-09-11 | 19:00 | DHBDDR4 | 261594616 | 0 | 250000 | 0 | Yes | 259.8412
2026-09-11 | 20:00 | DHBDDR4 | 262080968 | 0 | 250000 | 0 | Yes | 259.8412
2026-09-11 | 21:00 | DHBDDR4 | 262100408 | 0 | 250000 | 0 | Yes | 259.8412
2026-09-11 | 22:00 | DHBDDR4 | 261164848 | 0 | 250000 | 0 | Yes | 259.8412
2026-09-11 | 23:00 | DHBDDR4 | 262437528 | 0 | 250000 | 0 | Yes | 259.8412
2026-09-12 | 0:00 | DHBDDR4 | 259494896 | 0 | 250000 | 0 | Yes | 259.8412
2026-09-12 | 1:00 | DHBDDR4 | 238746312 | 0 | 250000 | 0 | No | 259.8412
2026-09-12 | 2:00 | DHBDDR4 | 263059584 | 0 | 250000 | 0 | Yes | 259.8412
2026-09-12 | 3:00 | DHBDDR4 | 237270352 | 0 | 250000 | 0 | No | 259.8412
2026-09-12 | 4:00 | DHBDDR4 | 152738952 | 0 | 250000 | 0 | No | 259.8412
2026-09-12 | 5:00 | DHBDDR4 | 113834976 | 0 | 250000 | 0 | No | 259.8412
2026-09-12 | 6:00 | DHBDDR4 | 227108168 | 0 | 250000 | 0 | No | 259.8412
2026-09-12 | 7:00 | DHBDDR4 | 194787200 | 0 | 250000 | 0 | No | 259.8412
2026-09-12 | 8:00 | DHBDDR4 | 196363024 | 0 | 250000 | 0 | No | 259.8412
2026-09-12 | 9:00 | DHBDDR4 | 233511128 | 0 | 250000 | 0 | No | 259.8412
2026-09-12 | 10:00 | DHBDDR4 | 250234376 | 0 | 250000 | 0 | No | 259.8412
2026-09-12 | 11:00 | DHBDDR4 | 261519840 | 0 | 250000 | 0 | Yes | 259.8412
2026-09-12 | 12:00 | DHBDDR4 | 261188840 | 0 | 250000 | 0 | Yes | 259.8412
2026-09-12 | 13:00 | DHBDDR4 | 256143808 | 0 | 250000 | 0 | Yes | 259.8412
2026-09-12 | 14:00 | DHBDDR4 | 256080832 | 0 | 250000 | 0 | Yes | 259.8412
2026-09-12 | 15:00 | DHBDDR4 | 262501288 | 0 | 250000 | 0 | Yes | 259.8412
2026-09-12 | 16:00 | DHBDDR4 | 261337568 | 0 | 250000 | 0 | Yes | 259.8412
2026-09-12 | 17:00 | DHBDDR4 | 260254040 | 0 | 250000 | 0 | Yes | 259.8412
2026-09-12 | 18:00 | DHBDDR4 | 262129536 | 0 | 250000 | 0 | Yes | 259.8412
2026-09-12 | 19:00 | DHBDDR4 | 259856776 | 0 | 250000 | 0 | Yes | 259.8412
2026-09-12 | 20:00 | DHBDDR4 | 258798408 | 0 | 250000 | 0 | Yes | 259.8412
2026-09-12 | 21:00 | DHBDDR4 | 261960024 | 0 | 250000 | 0 | Yes | 259.8412
2026-09-12 | 22:00 | DHBDDR4 | 262175248 | 0 | 250000 | 0 | Yes | 259.8412
2026-09-12 | 23:00 | DHBDDR4 | 262834432 | 0 | 250000 | 0 | Yes | 259.8412
2026-09-13 | 0:00 | DHBDDR4 | 246435712 | 0 | 250000 | 0 | No | 259.8412
2026-09-13 | 1:00 | DHBDDR4 | 255216080 | 0 | 250000 | 0 | No | 259.8412
2026-09-13 | 2:00 | DHBDDR4 | 196620832 | 0 | 250000 | 0 | No | 259.8412
2026-09-13 | 3:00 | DHBDDR4 | 143316064 | 0 | 250000 | 0 | No | 259.8412
2026-09-13 | 4:00 | DHBDDR4 | 136970760 | 0 | 250000 | 0 | No | 259.8412
2026-09-13 | 5:00 | DHBDDR4 | 220618976 | 0 | 250000 | 0 | No | 259.8412
2026-09-13 | 6:00 | DHBDDR4 | 181739552 | 0 | 250000 | 0 | No | 259.8412
2026-09-13 | 7:00 | DHBDDR4 | 231413576 | 0 | 250000 | 0 | No | 259.8412
2026-09-13 | 8:00 | DHBDDR4 | 253534624 | 0 | 250000 | 0 | No | 259.8412
2026-09-13 | 9:00 | DHBDDR4 | 261472320 | 0 | 250000 | 0 | Yes | 259.8412
2026-09-13 | 10:00 | DHBDDR4 | 258735856 | 0 | 250000 | 0 | Yes | 259.8412
2026-09-13 | 11:00 | DHBDDR4 | 218203432 | 0 | 250000 | 0 | No | 259.8412
2026-09-13 | 12:00 | DHBDDR4 | 253145600 | 0 | 250000 | 0 | No | 259.8412
2026-09-13 | 13:00 | DHBDDR4 | 254644568 | 0 | 250000 | 0 | No | 259.8412
2026-09-13 | 14:00 | DHBDDR4 | 249935336 | 0 | 250000 | 0 | No | 259.8412
2026-09-13 | 15:00 | DHBDDR4 | 245077672 | 0 | 250000 | 0 | No | 259.8412
2026-09-13 | 16:00 | DHBDDR4 | 237665816 | 0 | 250000 | 0 | No | 259.8412
2026-09-13 | 17:00 | DHBDDR4 | 256306592 | 0 | 250000 | 0 | Yes | 259.8412
2026-09-13 | 18:00 | DHBDDR4 | 244314960 | 0 | 250000 | 0 | No | 259.8412
2026-09-13 | 19:00 | DHBDDR4 | 262102656 | 0 | 250000 | 0 | Yes | 259.8412
2026-09-13 | 20:00 | DHBDDR4 | 261570480 | 0 | 250000 | 0 | Yes | 259.8412
2026-09-13 | 21:00 | DHBDDR4 | 260267032 | 0 | 250000 | 0 | Yes | 259.8412
2026-09-13 | 22:00 | DHBDDR4 | 261885136 | 0 | 250000 | 0 | Yes | 259.8412
2026-09-13 | 23:00 | DHBDDR4 | 255321776 | 0 | 250000 | 0 | No | 259.8412
2026-09-14 | 0:00 | DHBDDR4 | 259988728 | 0 | 250000 | 0 | Yes | 259.8412
2026-09-14 | 1:00 | DHBDDR4 | 256867144 | 0 | 250000 | 0 | Yes | 259.8412
2026-09-14 | 2:00 | DHBDDR4 | 241316408 | 0 | 250000 | 0 | No | 259.8412
2026-09-14 | 3:00 | DHBDDR4 | 197975888 | 0 | 250000 | 0 | No | 259.8412
2026-09-14 | 4:00 | DHBDDR4 | 172787184 | 0 | 250000 | 0 | No | 259.8412
2026-09-14 | 5:00 | DHBDDR4 | 156469968 | 0 | 250000 | 0 | No | 259.8412
2026-09-14 | 6:00 | DHBDDR4 | 179849704 | 0 | 250000 | 0 | No | 259.8412
2026-09-14 | 7:00 | DHBDDR4 | 208305200 | 0 | 250000 | 0 | No | 259.8412
2026-09-14 | 8:00 | DHBDDR4 | 210472632 | 0 | 250000 | 0 | No | 259.8412
2026-09-14 | 9:00 | DHBDDR4 | 233190072 | 0 | 250000 | 0 | No | 259.8412
2026-09-14 | 10:00 | DHBDDR4 | 218844256 | 0 | 250000 | 0 | No | 259.8412
2026-09-14 | 11:00 | DHBDDR4 | 209612792 | 0 | 250000 | 0 | No | 259.8412
2026-09-14 | 12:00 | DHBDDR4 | 260527080 | 0 | 250000 | 0 | Yes | 259.8412
2026-09-14 | 13:00 | DHBDDR4 | 257010856 | 0 | 250000 | 0 | Yes | 259.8412
2026-09-14 | 14:00 | DHBDDR4 | 249390840 | 0 | 250000 | 0 | No | 259.8412
2026-09-14 | 15:00 | DHBDDR4 | 231404944 | 0 | 250000 | 0 | No | 259.8412
2026-09-14 | 16:00 | DHBDDR4 | 260816480 | 0 | 250000 | 0 | Yes | 259.8412
2026-09-14 | 17:00 | DHBDDR4 | 232257880 | 0 | 250000 | 0 | No | 259.8412
2026-09-14 | 18:00 | DHBDDR4 | 255087504 | 0 | 250000 | 0 | No | 259.8412
2026-09-14 | 19:00 | DHBDDR4 | 259186360 | 0 | 250000 | 0 | Yes | 259.8412
2026-09-14 | 20:00 | DHBDDR4 | 252896792 | 0 | 250000 | 0 | No | 259.8412
2026-09-14 | 21:00 | DHBDDR4 | 259957656 | 0 | 250000 | 0 | Yes | 259.8412
2026-09-14 | 22:00 | DHBDDR4 | 260107280 | 0 | 250000 | 0 | Yes | 259.8412
2026-09-14 | 23:00 | DHBDDR4 | 257040272 | 0 | 250000 | 0 | Yes | 259.8412
2026-09-15 | 0:00 | DHBDDR4 | 259208880 | 0 | 250000 | 0 | Yes | 259.8412
2026-09-15 | 1:00 | DHBDDR4 | 259225728 | 0 | 250000 | 0 | Yes | 259.8412
2026-09-15 | 2:00 | DHBDDR4 | 194372888 | 0 | 250000 | 0 | No | 259.8412
2026-09-15 | 3:00 | DHBDDR4 | 151210776 | 0 | 250000 | 0 | No | 259.8412
2026-09-15 | 4:00 | DHBDDR4 | 115499232 | 0 | 250000 | 0 | No | 259.8412
2026-09-15 | 5:00 | DHBDDR4 | 145627240 | 0 | 250000 | 0 | No | 259.8412
2026-09-15 | 6:00 | DHBDDR4 | 260404752 | 0 | 250000 | 0 | Yes | 259.8412
2026-09-15 | 7:00 | DHBDDR4 | 176284576 | 0 | 250000 | 0 | No | 259.8412
2026-09-15 | 8:00 | DHBDDR4 | 192026120 | 0 | 250000 | 0 | No | 259.8412
2026-09-15 | 9:00 | DHBDDR4 | 260140456 | 0 | 250000 | 0 | Yes | 259.8412
2026-09-15 | 10:00 | DHBDDR4 | 252328712 | 0 | 250000 | 0 | No | 259.8412
2026-09-15 | 11:00 | DHBDDR4 | 231984000 | 0 | 250000 | 0 | No | 259.8412
2026-09-15 | 12:00 | DHBDDR4 | 259830592 | 0 | 250000 | 0 | Yes | 259.8412
2026-09-15 | 13:00 | DHBDDR4 | 258866976 | 0 | 250000 | 0 | Yes | 259.8412
2026-09-15 | 14:00 | DHBDDR4 | 248819168 | 0 | 250000 | 0 | No | 259.8412
2026-09-15 | 15:00 | DHBDDR4 | 259342416 | 0 | 250000 | 0 | Yes | 259.8412
2026-09-15 | 16:00 | DHBDDR4 | 217379024 | 0 | 250000 | 0 | No | 259.8412
2026-09-15 | 17:00 | DHBDDR4 | 259196072 | 0 | 250000 | 0 | Yes | 259.8412
2026-09-15 | 18:00 | DHBDDR4 | 251602304 | 0 | 250000 | 0 | No | 259.8412
2026-09-15 | 19:00 | DHBDDR4 | 258894928 | 0 | 250000 | 0 | Yes | 259.8412
2026-09-15 | 20:00 | DHBDDR4 | 259599256 | 0 | 250000 | 0 | Yes | 259.8412
2026-09-15 | 21:00 | DHBDDR4 | 259632392 | 0 | 250000 | 0 | Yes | 259.8412
2026-09-15 | 22:00 | DHBDDR4 | 258995904 | 0 | 250000 | 0 | Yes | 259.8412
2026-09-15 | 23:00 | DHBDDR4 | 260214280 | 0 | 250000 | 0 | Yes | 259.8412
2026-09-16 | 0:00 | DHBDDR4 | 260332864 | 0 | 250000 | 0 | Yes | 259.8412
2026-09-16 | 1:00 | DHBDDR4 | 234047864 | 0 | 250000 | 0 | No | 259.8412
2026-09-16 | 2:00 | DHBDDR4 | 186763632 | 0 | 250000 | 0 | No | 259.8412
2026-09-16 | 3:00 | DHBDDR4 | 171580672 | 0 | 250000 | 0 | No | 259.8412
2026-09-16 | 4:00 | DHBDDR4 | 126007888 | 0 | 250000 | 0 | No | 259.8412
2026-09-16 | 5:00 | DHBDDR4 | 209258520 | 0 | 250000 | 0 | No | 259.8412
2026-09-16 | 6:00 | DHBDDR4 | 209882448 | 0 | 250000 | 0 | No | 259.8412
2026-09-16 | 7:00 | DHBDDR4 | 189523536 | 0 | 250000 | 0 | No | 259.8412
2026-09-16 | 8:00 | DHBDDR4 | 217678432 | 0 | 250000 | 0 | No | 259.8412
2026-09-16 | 9:00 | DHBDDR4 | 259595560 | 0 | 250000 | 0 | Yes | 259.8412
2026-09-16 | 10:00 | DHBDDR4 | 251078352 | 0 | 250000 | 0 | No | 259.8412
2026-09-16 | 11:00 | DHBDDR4 | 260190584 | 0 | 250000 | 0 | Yes | 259.8412
2026-09-16 | 12:00 | DHBDDR4 | 260100480 | 0 | 250000 | 0 | Yes | 259.8412
2026-09-16 | 13:00 | DHBDDR4 | 260085544 | 0 | 250000 | 0 | Yes | 259.8412
2026-09-16 | 14:00 | DHBDDR4 | 260174648 | 0 | 250000 | 0 | Yes | 259.8412
2026-09-16 | 15:00 | DHBDDR4 | 259684872 | 0 | 250000 | 0 | Yes | 259.8412
2026-09-16 | 16:00 | DHBDDR4 | 259514704 | 0 | 250000 | 0 | Yes | 259.8412
2026-09-16 | 17:00 | DHBDDR4 | 259653816 | 0 | 250000 | 0 | Yes | 259.8412
2026-09-16 | 18:00 | DHBDDR4 | 237276176 | 0 | 250000 | 0 | No | 259.8412
2026-09-16 | 19:00 | DHBDDR4 | 259331072 | 0 | 250000 | 0 | Yes | 259.8412
2026-09-16 | 20:00 | DHBDDR4 | 259187888 | 0 | 250000 | 0 | Yes | 259.8412
2026-09-16 | 21:00 | DHBDDR4 | 260250568 | 0 | 250000 | 0 | Yes | 259.8412
2026-09-16 | 22:00 | DHBDDR4 | 260277168 | 0 | 250000 | 0 | Yes | 259.8412
2026-09-16 | 23:00 | DHBDDR4 | 260195624 | 0 | 250000 | 0 | Yes | 259.8412
2026-09-17 | 0:00 | DHBDDR4 | 259936456 | 0 | 250000 | 0 | Yes | 259.8412
2026-09-17 | 1:00 | DHBDDR4 | 249661816 | 0 | 250000 | 0 | No | 259.8412
2026-09-17 | 2:00 | DHBDDR4 | 259806280 | 0 | 250000 | 0 | Yes | 259.8412
2026-09-17 | 3:00 | DHBDDR4 | 233103272 | 0 | 250000 | 0 | No | 259.8412
2026-09-17 | 4:00 | DHBDDR4 | 261218616 | 0 | 250000 | 0 | Yes | 259.8412
2026-09-17 | 5:00 | DHBDDR4 | 162288296 | 0 | 250000 | 0 | No | 259.8412
2026-09-17 | 6:00 | DHBDDR4 | 178257152 | 0 | 250000 | 0 | No | 259.8412
2026-09-17 | 7:00 | DHBDDR4 | 217171848 | 0 | 250000 | 0 | No | 259.8412
2026-09-17 | 8:00 | DHBDDR4 | 202126576 | 0 | 250000 | 0 | No | 259.8412
2026-09-17 | 9:00 | DHBDDR4 | 227235792 | 0 | 250000 | 0 | No | 259.8412
2026-09-17 | 10:00 | DHBDDR4 | 195319096 | 0 | 250000 | 0 | No | 259.8412
2026-09-17 | 11:00 | DHBDDR4 | 210239720 | 0 | 250000 | 0 | No | 259.8412
2026-09-17 | 12:00 | DHBDDR4 | 219011008 | 0 | 250000 | 0 | No | 259.8412
2026-09-17 | 13:00 | DHBDDR4 | 241387232 | 0 | 250000 | 0 | No | 259.8412
2026-09-17 | 14:00 | DHBDDR4 | 259306960 | 0 | 250000 | 0 | Yes | 259.8412
2026-09-17 | 15:00 | DHBDDR4 | 259488664 | 0 | 250000 | 0 | Yes | 259.8412
2026-09-17 | 16:00 | DHBDDR4 | 260061048 | 0 | 250000 | 0 | Yes | 259.8412
2026-09-17 | 17:00 | DHBDDR4 | 259625464 | 0 | 250000 | 0 | Yes | 259.8412
2026-09-17 | 18:00 | DHBDDR4 | 249317496 | 0 | 250000 | 0 | No | 259.8412
2026-09-17 | 19:00 | DHBDDR4 | 259560912 | 0 | 250000 | 0 | Yes | 259.8412
2026-09-17 | 20:00 | DHBDDR4 | 259287136 | 0 | 250000 | 0 | Yes | 259.8412
2026-09-17 | 21:00 | DHBDDR4 | 259455888 | 0 | 250000 | 0 | Yes | 259.8412
2026-09-17 | 22:00 | DHBDDR4 | 259748360 | 0 | 250000 | 0 | Yes | 259.8412
2026-09-17 | 23:00 | DHBDDR4 | 260306304 | 0 | 250000 | 0 | Yes | 259.8412
2026-09-18 | 0:00 | DHBDDR4 | 259661960 | 0 | 250000 | 0 | Yes | 259.8412
2026-09-18 | 1:00 | DHBDDR4 | 221204560 | 0 | 250000 | 0 | No | 259.8412
2026-09-18 | 2:00 | DHBDDR4 | 178739712 | 0 | 250000 | 0 | No | 259.8412
2026-09-18 | 3:00 | DHBDDR4 | 172907776 | 0 | 250000 | 0 | No | 259.8412
2026-09-18 | 4:00 | DHBDDR4 | 150289824 | 0 | 250000 | 0 | No | 259.8412
2026-09-18 | 5:00 | DHBDDR4 | 186056920 | 0 | 250000 | 0 | No | 259.8412
2026-09-18 | 6:00 | DHBDDR4 | 180048024 | 0 | 250000 | 0 | No | 259.8412
2026-09-18 | 7:00 | DHBDDR4 | 231797280 | 0 | 250000 | 0 | No | 259.8412
2026-09-18 | 8:00 | DHBDDR4 | 259688872 | 0 | 250000 | 0 | Yes | 259.8412
2026-09-18 | 9:00 | DHBDDR4 | 256213808 | 0 | 250000 | 0 | Yes | 259.8412
2026-09-18 | 10:00 | DHBDDR4 | 259510992 | 0 | 250000 | 0 | Yes | 259.8412
2026-09-18 | 11:00 | DHBDDR4 | 259791480 | 0 | 250000 | 0 | Yes | 259.8412
2026-09-18 | 12:00 | DHBDDR4 | 251000744 | 0 | 250000 | 0 | No | 259.8412
2026-09-18 | 13:00 | DHBDDR4 | 259652120 | 0 | 250000 | 0 | Yes | 259.8412
2026-09-18 | 14:00 | DHBDDR4 | 259091320 | 0 | 250000 | 0 | Yes | 259.8412
2026-09-18 | 15:00 | DHBDDR4 | 258347936 | 0 | 250000 | 0 | Yes | 259.8412
2026-09-18 | 16:00 | DHBDDR4 | 259275992 | 0 | 250000 | 0 | Yes | 259.8412
2026-09-18 | 17:00 | DHBDDR4 | 259831824 | 0 | 250000 | 0 | Yes | 259.8412
2026-09-18 | 18:00 | DHBDDR4 | 258701216 | 0 | 250000 | 0 | Yes | 259.8412
2026-09-18 | 19:00 | DHBDDR4 | 259730712 | 0 | 250000 | 0 | Yes | 259.8412
2026-09-18 | 20:00 | DHBDDR4 | 259464168 | 0 | 250000 | 0 | Yes | 259.8412
2026-09-18 | 21:00 | DHBDDR4 | 259882064 | 0 | 250000 | 0 | Yes | 259.8412
2026-09-18 | 22:00 | DHBDDR4 | 259312504 | 0 | 250000 | 0 | Yes | 259.8412
2026-09-18 | 23:00 | DHBDDR4 | 259869432 | 0 | 250000 | 0 | Yes | 259.8412
2026-09-19 | 0:00 | DHBDDR4 | 259694648 | 0 | 250000 | 0 | Yes | 259.8412
2026-09-19 | 1:00 | DHBDDR4 | 259795752 | 0 | 250000 | 0 | Yes | 259.8412
2026-09-19 | 2:00 | DHBDDR4 | 217925968 | 0 | 250000 | 0 | No | 259.8412
2026-09-19 | 3:00 | DHBDDR4 | 205156504 | 0 | 250000 | 0 | No | 259.8412
2026-09-19 | 4:00 | DHBDDR4 | 122647680 | 0 | 250000 | 0 | No | 259.8412
2026-09-19 | 5:00 | DHBDDR4 | 131554528 | 0 | 250000 | 0 | No | 259.8412
2026-09-19 | 6:00 | DHBDDR4 | 223540832 | 0 | 250000 | 0 | No | 259.8412
2026-09-19 | 7:00 | DHBDDR4 | 227057648 | 0 | 250000 | 0 | No | 259.8412
2026-09-19 | 8:00 | DHBDDR4 | 247860488 | 0 | 250000 | 0 | No | 259.8412
2026-09-19 | 9:00 | DHBDDR4 | 220070024 | 0 | 250000 | 0 | No | 259.8412
2026-09-19 | 10:00 | DHBDDR4 | 239265840 | 0 | 250000 | 0 | No | 259.8412
2026-09-19 | 11:00 | DHBDDR4 | 259841208 | 0 | 250000 | 0 | Yes | 259.8412
2026-09-19 | 12:00 | DHBDDR4 | 259943336 | 0 | 250000 | 0 | Yes | 259.8412
2026-09-19 | 13:00 | DHBDDR4 | 229286448 | 0 | 250000 | 0 | No | 259.8412
2026-09-19 | 14:00 | DHBDDR4 | 259744288 | 0 | 250000 | 0 | Yes | 259.8412
2026-09-19 | 15:00 | DHBDDR4 | 260003616 | 0 | 250000 | 0 | Yes | 259.8412
2026-09-19 | 16:00 | DHBDDR4 | 238644680 | 0 | 250000 | 0 | No | 259.8412
2026-09-19 | 17:00 | DHBDDR4 | 232798624 | 0 | 250000 | 0 | No | 259.8412
2026-09-19 | 18:00 | DHBDDR4 | 260584200 | 0 | 250000 | 0 | Yes | 259.8412
2026-09-19 | 19:00 | DHBDDR4 | 247314288 | 0 | 250000 | 0 | No | 259.8412
2026-09-19 | 20:00 | DHBDDR4 | 259025136 | 0 | 250000 | 0 | Yes | 259.8412
2026-09-19 | 21:00 | DHBDDR4 | 258707832 | 0 | 250000 | 0 | Yes | 259.8412
2026-09-19 | 22:00 | DHBDDR4 | 259682472 | 0 | 250000 | 0 | Yes | 259.8412
2026-09-19 | 23:00 | DHBDDR4 | 260348128 | 0 | 250000 | 0 | Yes | 259.8412
2026-09-20 | 0:00 | DHBDDR4 | 260139920 | 0 | 250000 | 0 | Yes | 259.8412
2026-09-20 | 1:00 | DHBDDR4 | 232706624 | 0 | 250000 | 0 | No | 259.8412
2026-09-20 | 2:00 | DHBDDR4 | 194722064 | 0 | 250000 | 0 | No | 259.8412
2026-09-20 | 3:00 | DHBDDR4 | 262053168 | 0 | 250000 | 0 | Yes | 259.8412
2026-09-20 | 4:00 | DHBDDR4 | 216187024 | 0 | 250000 | 0 | No | 259.8412
2026-09-20 | 5:00 | DHBDDR4 | 258042256 | 0 | 250000 | 0 | Yes | 259.8412
2026-09-20 | 6:00 | DHBDDR4 | 243045144 | 0 | 250000 | 0 | No | 259.8412
2026-09-20 | 7:00 | DHBDDR4 | 259719880 | 0 | 250000 | 0 | Yes | 259.8412
2026-09-20 | 8:00 | DHBDDR4 | 251745792 | 0 | 250000 | 0 | No | 259.8412
2026-09-20 | 9:00 | DHBDDR4 | 259028944 | 0 | 250000 | 0 | Yes | 259.8412
2026-09-20 | 10:00 | DHBDDR4 | 260005568 | 0 | 250000 | 0 | Yes | 259.8412
2026-09-20 | 11:00 | DHBDDR4 | 259522760 | 0 | 250000 | 0 | Yes | 259.8412
2026-09-20 | 12:00 | DHBDDR4 | 258755600 | 0 | 250000 | 0 | Yes | 259.8412
2026-09-20 | 13:00 | DHBDDR4 | 259932920 | 0 | 250000 | 0 | Yes | 259.8412
2026-09-20 | 14:00 | DHBDDR4 | 259718808 | 0 | 250000 | 0 | Yes | 259.8412
2026-09-20 | 15:00 | DHBDDR4 | 260326768 | 0 | 250000 | 0 | Yes | 259.8412
2026-09-20 | 16:00 | DHBDDR4 | 259145760 | 0 | 250000 | 0 | Yes | 259.8412
2026-09-20 | 17:00 | DHBDDR4 | 258604128 | 0 | 250000 | 0 | Yes | 259.8412
2026-09-20 | 18:00 | DHBDDR4 | 260272000 | 0 | 250000 | 0 | Yes | 259.8412
2026-09-20 | 19:00 | DHBDDR4 | 259883888 | 0 | 250000 | 0 | Yes | 259.8412
2026-09-20 | 20:00 | DHBDDR4 | 259549168 | 0 | 250000 | 0 | Yes | 259.8412
2026-09-20 | 21:00 | DHBDDR4 | 259477784 | 0 | 250000 | 0 | Yes | 259.8412
2026-09-20 | 22:00 | DHBDDR4 | 261134112 | 0 | 250000 | 0 | Yes | 259.8412
2026-09-20 | 23:00 | DHBDDR4 | 260133392 | 0 | 250000 | 0 | Yes | 259.8412
2026-09-21 | 0:00 | DHBDDR4 | 259751744 | 0 | 250000 | 0 | Yes | 259.8412
2026-09-21 | 1:00 | DHBDDR4 | 259939968 | 0 | 250000 | 0 | Yes | 259.8412
2026-09-21 | 2:00 | DHBDDR4 | 260503992 | 0 | 250000 | 0 | Yes | 259.8412
2026-09-21 | 3:00 | DHBDDR4 | 184327072 | 0 | 250000 | 0 | No | 259.8412
2026-09-21 | 4:00 | DHBDDR4 | 194411168 | 0 | 250000 | 0 | No | 259.8412
2026-09-21 | 5:00 | DHBDDR4 | 220940688 | 0 | 250000 | 0 | No | 259.8412
2026-09-21 | 6:00 | DHBDDR4 | 176389504 | 0 | 250000 | 0 | No | 259.8412
2026-09-21 | 7:00 | DHBDDR4 | 209393720 | 0 | 250000 | 0 | No | 259.8412
2026-09-21 | 8:00 | DHBDDR4 | 215042488 | 0 | 250000 | 0 | No | 259.8412
2026-09-21 | 9:00 | DHBDDR4 | 221501336 | 0 | 250000 | 0 | No | 259.8412
2026-09-21 | 10:00 | DHBDDR4 | 259921392 | 0 | 250000 | 0 | Yes | 259.8412
2026-09-21 | 11:00 | DHBDDR4 | 221999336 | 0 | 250000 | 0 | No | 259.8412
2026-09-21 | 12:00 | DHBDDR4 | 259632200 | 0 | 250000 | 0 | Yes | 259.8412
2026-09-21 | 13:00 | DHBDDR4 | 260106680 | 0 | 250000 | 0 | Yes | 259.8412
2026-09-21 | 14:00 | DHBDDR4 | 255053224 | 0 | 250000 | 0 | No | 259.8412
2026-09-21 | 15:00 | DHBDDR4 | 228849728 | 0 | 250000 | 0 | No | 259.8412
2026-09-21 | 16:00 | DHBDDR4 | 259852896 | 0 | 250000 | 0 | Yes | 259.8412
2026-09-21 | 17:00 | DHBDDR4 | 241434344 | 0 | 250000 | 0 | No | 259.8412
2026-09-21 | 18:00 | DHBDDR4 | 247043416 | 0 | 250000 | 0 | No | 259.8412
2026-09-21 | 19:00 | DHBDDR4 | 259626424 | 0 | 250000 | 0 | Yes | 259.8412
2026-09-21 | 20:00 | DHBDDR4 | 260136416 | 0 | 250000 | 0 | Yes | 259.8412
2026-09-21 | 21:00 | DHBDDR4 | 259809096 | 0 | 250000 | 0 | Yes | 259.8412
2026-09-21 | 22:00 | DHBDDR4 | 259895856 | 0 | 250000 | 0 | Yes | 259.8412
2026-09-21 | 23:00 | DHBDDR4 | 260051168 | 0 | 250000 | 0 | Yes | 259.8412
2026-09-22 | 0:00 | DHBDDR4 | 260091488 | 0 | 250000 | 0 | Yes | 259.8412
2026-09-22 | 1:00 | DHBDDR4 | 258007096 | 0 | 250000 | 0 | Yes | 259.8412
2026-09-22 | 2:00 | DHBDDR4 | 244587464 | 0 | 250000 | 0 | No | 259.8412
2026-09-22 | 3:00 | DHBDDR4 | 202008264 | 0 | 250000 | 0 | No | 259.8412
2026-09-22 | 4:00 | DHBDDR4 | 238792448 | 0 | 250000 | 0 | No | 259.8412
2026-09-22 | 5:00 | DHBDDR4 | 220854848 | 0 | 250000 | 0 | No | 259.8412
2026-09-22 | 6:00 | DHBDDR4 | 226836160 | 0 | 250000 | 0 | No | 259.8412
2026-09-22 | 7:00 | DHBDDR4 | 227578672 | 0 | 250000 | 0 | No | 259.8412
2026-09-22 | 8:00 | DHBDDR4 | 241229104 | 0 | 250000 | 0 | No | 259.8412
2026-09-22 | 9:00 | DHBDDR4 | 242548920 | 0 | 250000 | 0 | No | 259.8412
2026-09-22 | 10:00 | DHBDDR4 | 195195800 | 0 | 250000 | 0 | No | 259.8412
2026-09-22 | 11:00 | DHBDDR4 | 259401496 | 0 | 250000 | 0 | Yes | 259.8412
2026-09-22 | 12:00 | DHBDDR4 | 252981560 | 0 | 250000 | 0 | No | 259.8412
2026-09-22 | 13:00 | DHBDDR4 | 229966176 | 0 | 250000 | 0 | No | 259.8412
2026-09-22 | 14:00 | DHBDDR4 | 251406960 | 0 | 250000 | 0 | No | 259.8412
2026-09-22 | 15:00 | DHBDDR4 | 259345464 | 0 | 250000 | 0 | Yes | 259.8412
2026-09-22 | 16:00 | DHBDDR4 | 259555032 | 0 | 250000 | 0 | Yes | 259.8412
2026-09-22 | 17:00 | DHBDDR4 | 252968848 | 0 | 250000 | 0 | No | 259.8412
2026-09-22 | 18:00 | DHBDDR4 | 259861456 | 0 | 250000 | 0 | Yes | 259.8412
2026-09-22 | 19:00 | DHBDDR4 | 257555880 | 0 | 250000 | 0 | Yes | 259.8412
2026-09-22 | 20:00 | DHBDDR4 | 255870192 | 0 | 250000 | 0 | Yes | 259.8412
2026-09-22 | 21:00 | DHBDDR4 | 260161144 | 0 | 250000 | 0 | Yes | 259.8412
2026-09-22 | 22:00 | DHBDDR4 | 260182288 | 0 | 250000 | 0 | Yes | 259.8412
2026-09-22 | 23:00 | DHBDDR4 | 260725776 | 0 | 250000 | 0 | Yes | 259.8412
2026-09-08 | 0:00 | DHCNT79 | 226310456 | 0 | 250000 | 0 | Yes | 225.8023
2026-09-08 | 1:00 | DHCNT79 | 220568824 | 0 | 250000 | 0 | No | 225.8023
2026-09-08 | 2:00 | DHCNT79 | 219531104 | 0 | 250000 | 0 | No | 225.8023
2026-09-08 | 3:00 | DHCNT79 | 162752648 | 0 | 250000 | 0 | No | 225.8023
2026-09-08 | 4:00 | DHCNT79 | 167792560 | 0 | 250000 | 0 | No | 225.8023
2026-09-08 | 5:00 | DHCNT79 | 180504808 | 0 | 250000 | 0 | No | 225.8023
2026-09-08 | 6:00 | DHCNT79 | 161010976 | 0 | 250000 | 0 | No | 225.8023
2026-09-08 | 7:00 | DHCNT79 | 202627176 | 0 | 250000 | 0 | No | 225.8023
2026-09-08 | 8:00 | DHCNT79 | 226375672 | 0 | 250000 | 0 | Yes | 225.8023
2026-09-08 | 9:00 | DHCNT79 | 173189592 | 0 | 250000 | 0 | No | 225.8023
2026-09-08 | 10:00 | DHCNT79 | 223881632 | 0 | 250000 | 0 | Yes | 225.8023
2026-09-08 | 11:00 | DHCNT79 | 226332968 | 0 | 250000 | 0 | Yes | 225.8023
2026-09-08 | 12:00 | DHCNT79 | 226662472 | 0 | 250000 | 0 | Yes | 225.8023
2026-09-08 | 13:00 | DHCNT79 | 220846168 | 0 | 250000 | 0 | No | 225.8023
2026-09-08 | 14:00 | DHCNT79 | 224665384 | 0 | 250000 | 0 | Yes | 225.8023
2026-09-08 | 15:00 | DHCNT79 | 215092872 | 0 | 250000 | 0 | No | 225.8023
2026-09-08 | 16:00 | DHCNT79 | 225401720 | 0 | 250000 | 0 | Yes | 225.8023
2026-09-08 | 17:00 | DHCNT79 | 221583496 | 0 | 250000 | 0 | No | 225.8023
2026-09-08 | 18:00 | DHCNT79 | 221514840 | 0 | 250000 | 0 | No | 225.8023
2026-09-08 | 19:00 | DHCNT79 | 224984072 | 0 | 250000 | 0 | Yes | 225.8023
2026-09-08 | 20:00 | DHCNT79 | 226619480 | 0 | 250000 | 0 | Yes | 225.8023
2026-09-08 | 21:00 | DHCNT79 | 224449832 | 0 | 250000 | 0 | Yes | 225.8023
2026-09-08 | 22:00 | DHCNT79 | 227123688 | 0 | 250000 | 0 | Yes | 225.8023
2026-09-08 | 23:00 | DHCNT79 | 226962032 | 0 | 250000 | 0 | Yes | 225.8023
2026-09-09 | 0:00 | DHCNT79 | 226603264 | 0 | 250000 | 0 | Yes | 225.8023
2026-09-09 | 1:00 | DHCNT79 | 222136920 | 0 | 250000 | 0 | Yes | 225.8023
2026-09-09 | 2:00 | DHCNT79 | 187540488 | 0 | 250000 | 0 | No | 225.8023
2026-09-09 | 3:00 | DHCNT79 | 156777304 | 0 | 250000 | 0 | No | 225.8023
2026-09-09 | 4:00 | DHCNT79 | 128193008 | 0 | 250000 | 0 | No | 225.8023
2026-09-09 | 5:00 | DHCNT79 | 145700848 | 0 | 250000 | 0 | No | 225.8023
2026-09-09 | 6:00 | DHCNT79 | 158149848 | 0 | 250000 | 0 | No | 225.8023
2026-09-09 | 7:00 | DHCNT79 | 172234920 | 0 | 250000 | 0 | No | 225.8023
2026-09-09 | 8:00 | DHCNT79 | 226905544 | 0 | 250000 | 0 | Yes | 225.8023
2026-09-09 | 9:00 | DHCNT79 | 211407928 | 0 | 250000 | 0 | No | 225.8023
2026-09-09 | 10:00 | DHCNT79 | 220592040 | 0 | 250000 | 0 | No | 225.8023
2026-09-09 | 11:00 | DHCNT79 | 226409768 | 0 | 250000 | 0 | Yes | 225.8023
2026-09-09 | 12:00 | DHCNT79 | 225397840 | 0 | 250000 | 0 | Yes | 225.8023
2026-09-09 | 13:00 | DHCNT79 | 221512712 | 0 | 250000 | 0 | No | 225.8023
2026-09-09 | 14:00 | DHCNT79 | 226682688 | 0 | 250000 | 0 | Yes | 225.8023
2026-09-09 | 15:00 | DHCNT79 | 226884048 | 0 | 250000 | 0 | Yes | 225.8023
2026-09-09 | 16:00 | DHCNT79 | 226176664 | 0 | 250000 | 0 | Yes | 225.8023
2026-09-09 | 17:00 | DHCNT79 | 200939008 | 0 | 250000 | 0 | No | 225.8023
2026-09-09 | 18:00 | DHCNT79 | 200497664 | 0 | 250000 | 0 | No | 225.8023
2026-09-09 | 19:00 | DHCNT79 | 226304120 | 0 | 250000 | 0 | Yes | 225.8023
2026-09-09 | 20:00 | DHCNT79 | 226543712 | 0 | 250000 | 0 | Yes | 225.8023
2026-09-09 | 21:00 | DHCNT79 | 226789976 | 0 | 250000 | 0 | Yes | 225.8023
2026-09-09 | 22:00 | DHCNT79 | 226851376 | 0 | 250000 | 0 | Yes | 225.8023
2026-09-09 | 23:00 | DHCNT79 | 227073440 | 0 | 250000 | 0 | Yes | 225.8023
2026-09-10 | 0:00 | DHCNT79 | 224756128 | 0 | 250000 | 0 | Yes | 225.8023
2026-09-10 | 1:00 | DHCNT79 | 214427800 | 0 | 250000 | 0 | No | 225.8023
2026-09-10 | 2:00 | DHCNT79 | 216623072 | 0 | 250000 | 0 | No | 225.8023
2026-09-10 | 3:00 | DHCNT79 | 193505896 | 0 | 250000 | 0 | No | 225.8023
2026-09-10 | 4:00 | DHCNT79 | 171260504 | 0 | 250000 | 0 | No | 225.8023
2026-09-10 | 5:00 | DHCNT79 | 213494864 | 0 | 250000 | 0 | No | 225.8023
2026-09-10 | 6:00 | DHCNT79 | 222317600 | 0 | 250000 | 0 | Yes | 225.8023
2026-09-10 | 7:00 | DHCNT79 | 214977288 | 0 | 250000 | 0 | No | 225.8023
2026-09-10 | 8:00 | DHCNT79 | 221299976 | 0 | 250000 | 0 | No | 225.8023
2026-09-10 | 9:00 | DHCNT79 | 195039504 | 0 | 250000 | 0 | No | 225.8023
2026-09-10 | 10:00 | DHCNT79 | 199294080 | 0 | 250000 | 0 | No | 225.8023
2026-09-10 | 11:00 | DHCNT79 | 182119728 | 0 | 250000 | 0 | No | 225.8023
2026-09-10 | 12:00 | DHCNT79 | 201851024 | 0 | 250000 | 0 | No | 225.8023
2026-09-10 | 13:00 | DHCNT79 | 226668752 | 0 | 250000 | 0 | Yes | 225.8023
2026-09-10 | 14:00 | DHCNT79 | 221007936 | 0 | 250000 | 0 | No | 225.8023
2026-09-10 | 15:00 | DHCNT79 | 218207296 | 0 | 250000 | 0 | No | 225.8023
2026-09-10 | 16:00 | DHCNT79 | 226817688 | 0 | 250000 | 0 | Yes | 225.8023
2026-09-10 | 17:00 | DHCNT79 | 224218488 | 0 | 250000 | 0 | Yes | 225.8023
2026-09-10 | 18:00 | DHCNT79 | 224231592 | 0 | 250000 | 0 | Yes | 225.8023
2026-09-10 | 19:00 | DHCNT79 | 224490248 | 0 | 250000 | 0 | Yes | 225.8023
2026-09-10 | 20:00 | DHCNT79 | 222874112 | 0 | 250000 | 0 | Yes | 225.8023
2026-09-10 | 21:00 | DHCNT79 | 226455472 | 0 | 250000 | 0 | Yes | 225.8023
2026-09-10 | 22:00 | DHCNT79 | 227128160 | 0 | 250000 | 0 | Yes | 225.8023
2026-09-10 | 23:00 | DHCNT79 | 227799224 | 0 | 250000 | 0 | Yes | 225.8023
2026-09-11 | 0:00 | DHCNT79 | 224716512 | 0 | 250000 | 0 | Yes | 225.8023
2026-09-11 | 1:00 | DHCNT79 | 213942984 | 0 | 250000 | 0 | No | 225.8023
2026-09-11 | 2:00 | DHCNT79 | 213714616 | 0 | 250000 | 0 | No | 225.8023
2026-09-11 | 3:00 | DHCNT79 | 221948128 | 0 | 250000 | 0 | Yes | 225.8023
2026-09-11 | 4:00 | DHCNT79 | 135317192 | 0 | 250000 | 0 | No | 225.8023
2026-09-11 | 5:00 | DHCNT79 | 204557280 | 0 | 250000 | 0 | No | 225.8023
2026-09-11 | 6:00 | DHCNT79 | 217732120 | 0 | 250000 | 0 | No | 225.8023
2026-09-11 | 7:00 | DHCNT79 | 183131760 | 0 | 250000 | 0 | No | 225.8023
2026-09-11 | 8:00 | DHCNT79 | 209929104 | 0 | 250000 | 0 | No | 225.8023
2026-09-11 | 9:00 | DHCNT79 | 221950904 | 0 | 250000 | 0 | Yes | 225.8023
2026-09-11 | 10:00 | DHCNT79 | 200519472 | 0 | 250000 | 0 | No | 225.8023
2026-09-11 | 11:00 | DHCNT79 | 225846544 | 0 | 250000 | 0 | Yes | 225.8023
2026-09-11 | 12:00 | DHCNT79 | 216714944 | 0 | 250000 | 0 | No | 225.8023
2026-09-11 | 13:00 | DHCNT79 | 224497632 | 0 | 250000 | 0 | Yes | 225.8023
2026-09-11 | 14:00 | DHCNT79 | 226469040 | 0 | 250000 | 0 | Yes | 225.8023
2026-09-11 | 15:00 | DHCNT79 | 226184528 | 0 | 250000 | 0 | Yes | 225.8023
2026-09-11 | 16:00 | DHCNT79 | 217936936 | 0 | 250000 | 0 | No | 225.8023
2026-09-11 | 17:00 | DHCNT79 | 224745640 | 0 | 250000 | 0 | Yes | 225.8023
2026-09-11 | 18:00 | DHCNT79 | 225430080 | 0 | 250000 | 0 | Yes | 225.8023
2026-09-11 | 19:00 | DHCNT79 | 214691240 | 0 | 250000 | 0 | No | 225.8023
2026-09-11 | 20:00 | DHCNT79 | 226530648 | 0 | 250000 | 0 | Yes | 225.8023
2026-09-11 | 21:00 | DHCNT79 | 223360656 | 0 | 250000 | 0 | Yes | 225.8023
2026-09-11 | 22:00 | DHCNT79 | 227071504 | 0 | 250000 | 0 | Yes | 225.8023
2026-09-11 | 23:00 | DHCNT79 | 226810344 | 0 | 250000 | 0 | Yes | 225.8023
2026-09-12 | 0:00 | DHCNT79 | 224057192 | 0 | 250000 | 0 | Yes | 225.8023
2026-09-12 | 1:00 | DHCNT79 | 210683320 | 0 | 250000 | 0 | No | 225.8023
2026-09-12 | 2:00 | DHCNT79 | 197967320 | 0 | 250000 | 0 | No | 225.8023
2026-09-12 | 3:00 | DHCNT79 | 226504952 | 0 | 250000 | 0 | Yes | 225.8023
2026-09-12 | 4:00 | DHCNT79 | 193384448 | 0 | 250000 | 0 | No | 225.8023
2026-09-12 | 5:00 | DHCNT79 | 164712200 | 0 | 250000 | 0 | No | 225.8023
2026-09-12 | 6:00 | DHCNT79 | 166134544 | 0 | 250000 | 0 | No | 225.8023
2026-09-12 | 7:00 | DHCNT79 | 171843896 | 0 | 250000 | 0 | No | 225.8023
2026-09-12 | 8:00 | DHCNT79 | 187591672 | 0 | 250000 | 0 | No | 225.8023
2026-09-12 | 9:00 | DHCNT79 | 210323752 | 0 | 250000 | 0 | No | 225.8023
2026-09-12 | 10:00 | DHCNT79 | 209454968 | 0 | 250000 | 0 | No | 225.8023
2026-09-12 | 11:00 | DHCNT79 | 224410976 | 0 | 250000 | 0 | Yes | 225.8023
2026-09-12 | 12:00 | DHCNT79 | 224471832 | 0 | 250000 | 0 | Yes | 225.8023
2026-09-12 | 13:00 | DHCNT79 | 192688960 | 0 | 250000 | 0 | No | 225.8023
2026-09-12 | 14:00 | DHCNT79 | 223885680 | 0 | 250000 | 0 | Yes | 225.8023
2026-09-12 | 15:00 | DHCNT79 | 222273920 | 0 | 250000 | 0 | Yes | 225.8023
2026-09-12 | 16:00 | DHCNT79 | 226588256 | 0 | 250000 | 0 | Yes | 225.8023
2026-09-12 | 17:00 | DHCNT79 | 223834256 | 0 | 250000 | 0 | Yes | 225.8023
2026-09-12 | 18:00 | DHCNT79 | 219196520 | 0 | 250000 | 0 | No | 225.8023
2026-09-12 | 19:00 | DHCNT79 | 215519560 | 0 | 250000 | 0 | No | 225.8023
2026-09-12 | 20:00 | DHCNT79 | 223804344 | 0 | 250000 | 0 | Yes | 225.8023
2026-09-12 | 21:00 | DHCNT79 | 227089288 | 0 | 250000 | 0 | Yes | 225.8023
2026-09-12 | 22:00 | DHCNT79 | 226681688 | 0 | 250000 | 0 | Yes | 225.8023
2026-09-12 | 23:00 | DHCNT79 | 226802672 | 0 | 250000 | 0 | Yes | 225.8023
2026-09-13 | 0:00 | DHCNT79 | 226626448 | 0 | 250000 | 0 | Yes | 225.8023
2026-09-13 | 1:00 | DHCNT79 | 215995864 | 0 | 250000 | 0 | No | 225.8023
2026-09-13 | 2:00 | DHCNT79 | 155554696 | 0 | 250000 | 0 | No | 225.8023
2026-09-13 | 3:00 | DHCNT79 | 165416080 | 0 | 250000 | 0 | No | 225.8023
2026-09-13 | 4:00 | DHCNT79 | 169788592 | 0 | 250000 | 0 | No | 225.8023
2026-09-13 | 5:00 | DHCNT79 | 169509344 | 0 | 250000 | 0 | No | 225.8023
2026-09-13 | 6:00 | DHCNT79 | 219395904 | 0 | 250000 | 0 | No | 225.8023
2026-09-13 | 7:00 | DHCNT79 | 168437624 | 0 | 250000 | 0 | No | 225.8023
2026-09-13 | 8:00 | DHCNT79 | 205161432 | 0 | 250000 | 0 | No | 225.8023
2026-09-13 | 9:00 | DHCNT79 | 221014192 | 0 | 250000 | 0 | No | 225.8023
2026-09-13 | 10:00 | DHCNT79 | 219166928 | 0 | 250000 | 0 | No | 225.8023
2026-09-13 | 11:00 | DHCNT79 | 212060824 | 0 | 250000 | 0 | No | 225.8023
2026-09-13 | 12:00 | DHCNT79 | 220966680 | 0 | 250000 | 0 | No | 225.8023
2026-09-13 | 13:00 | DHCNT79 | 208581488 | 0 | 250000 | 0 | No | 225.8023
2026-09-13 | 14:00 | DHCNT79 | 224142688 | 0 | 250000 | 0 | Yes | 225.8023
2026-09-13 | 15:00 | DHCNT79 | 224357760 | 0 | 250000 | 0 | Yes | 225.8023
2026-09-13 | 16:00 | DHCNT79 | 224911584 | 0 | 250000 | 0 | Yes | 225.8023
2026-09-13 | 17:00 | DHCNT79 | 223726232 | 0 | 250000 | 0 | Yes | 225.8023
2026-09-13 | 18:00 | DHCNT79 | 221833088 | 0 | 250000 | 0 | Yes | 225.8023
2026-09-13 | 19:00 | DHCNT79 | 224827488 | 0 | 250000 | 0 | Yes | 225.8023
2026-09-13 | 20:00 | DHCNT79 | 225756264 | 0 | 250000 | 0 | Yes | 225.8023
2026-09-13 | 21:00 | DHCNT79 | 226777152 | 0 | 250000 | 0 | Yes | 225.8023
2026-09-13 | 22:00 | DHCNT79 | 226790600 | 0 | 250000 | 0 | Yes | 225.8023
2026-09-13 | 23:00 | DHCNT79 | 226985944 | 0 | 250000 | 0 | Yes | 225.8023
2026-09-14 | 0:00 | DHCNT79 | 224347440 | 0 | 250000 | 0 | Yes | 225.8023
2026-09-14 | 1:00 | DHCNT79 | 223678568 | 0 | 250000 | 0 | Yes | 225.8023
2026-09-14 | 2:00 | DHCNT79 | 165351624 | 0 | 250000 | 0 | No | 225.8023
2026-09-14 | 3:00 | DHCNT79 | 133363592 | 0 | 250000 | 0 | No | 225.8023
2026-09-14 | 4:00 | DHCNT79 | 92180104 | 0 | 250000 | 0 | No | 225.8023
2026-09-14 | 5:00 | DHCNT79 | 124725264 | 0 | 250000 | 0 | No | 225.8023
2026-09-14 | 6:00 | DHCNT79 | 188164640 | 0 | 250000 | 0 | No | 225.8023
2026-09-14 | 7:00 | DHCNT79 | 187557392 | 0 | 250000 | 0 | No | 225.8023
2026-09-14 | 8:00 | DHCNT79 | 208115592 | 0 | 250000 | 0 | No | 225.8023
2026-09-14 | 9:00 | DHCNT79 | 217740016 | 0 | 250000 | 0 | No | 225.8023
2026-09-14 | 10:00 | DHCNT79 | 205491304 | 0 | 250000 | 0 | No | 225.8023
2026-09-14 | 11:00 | DHCNT79 | 196933488 | 0 | 250000 | 0 | No | 225.8023
2026-09-14 | 12:00 | DHCNT79 | 221288264 | 0 | 250000 | 0 | No | 225.8023
2026-09-14 | 13:00 | DHCNT79 | 218447608 | 0 | 250000 | 0 | No | 225.8023
2026-09-14 | 14:00 | DHCNT79 | 213313240 | 0 | 250000 | 0 | No | 225.8023
2026-09-14 | 15:00 | DHCNT79 | 223089320 | 0 | 250000 | 0 | Yes | 225.8023
2026-09-14 | 16:00 | DHCNT79 | 224246616 | 0 | 250000 | 0 | Yes | 225.8023
2026-09-14 | 17:00 | DHCNT79 | 224360912 | 0 | 250000 | 0 | Yes | 225.8023
2026-09-14 | 18:00 | DHCNT79 | 222716648 | 0 | 250000 | 0 | Yes | 225.8023
2026-09-14 | 19:00 | DHCNT79 | 222455464 | 0 | 250000 | 0 | Yes | 225.8023
2026-09-14 | 20:00 | DHCNT79 | 221369344 | 0 | 250000 | 0 | No | 225.8023
2026-09-14 | 21:00 | DHCNT79 | 222053760 | 0 | 250000 | 0 | Yes | 225.8023
2026-09-14 | 22:00 | DHCNT79 | 226312888 | 0 | 250000 | 0 | Yes | 225.8023
2026-09-14 | 23:00 | DHCNT79 | 226577512 | 0 | 250000 | 0 | Yes | 225.8023
2026-09-15 | 0:00 | DHCNT79 | 219708552 | 0 | 250000 | 0 | No | 225.8023
2026-09-15 | 1:00 | DHCNT79 | 225910728 | 0 | 250000 | 0 | Yes | 225.8023
2026-09-15 | 2:00 | DHCNT79 | 173179080 | 0 | 250000 | 0 | No | 225.8023
2026-09-15 | 3:00 | DHCNT79 | 143365280 | 0 | 250000 | 0 | No | 225.8023
2026-09-15 | 4:00 | DHCNT79 | 87625576 | 0 | 250000 | 0 | No | 225.8023
2026-09-15 | 5:00 | DHCNT79 | 175051800 | 0 | 250000 | 0 | No | 225.8023
2026-09-15 | 6:00 | DHCNT79 | 124947752 | 0 | 250000 | 0 | No | 225.8023
2026-09-15 | 7:00 | DHCNT79 | 157784144 | 0 | 250000 | 0 | No | 225.8023
2026-09-15 | 8:00 | DHCNT79 | 217733576 | 0 | 250000 | 0 | No | 225.8023
2026-09-15 | 9:00 | DHCNT79 | 209885328 | 0 | 250000 | 0 | No | 225.8023
2026-09-15 | 10:00 | DHCNT79 | 224562832 | 0 | 250000 | 0 | Yes | 225.8023
2026-09-15 | 11:00 | DHCNT79 | 196141416 | 0 | 250000 | 0 | No | 225.8023
2026-09-15 | 12:00 | DHCNT79 | 198278104 | 0 | 250000 | 0 | No | 225.8023
2026-09-15 | 13:00 | DHCNT79 | 210259624 | 0 | 250000 | 0 | No | 225.8023
2026-09-15 | 14:00 | DHCNT79 | 200714760 | 0 | 250000 | 0 | No | 225.8023
2026-09-15 | 15:00 | DHCNT79 | 222701160 | 0 | 250000 | 0 | Yes | 225.8023
2026-09-15 | 16:00 | DHCNT79 | 191811952 | 0 | 250000 | 0 | No | 225.8023
2026-09-15 | 17:00 | DHCNT79 | 226572872 | 0 | 250000 | 0 | Yes | 225.8023
2026-09-15 | 18:00 | DHCNT79 | 226242928 | 0 | 250000 | 0 | Yes | 225.8023
2026-09-15 | 19:00 | DHCNT79 | 226371608 | 0 | 250000 | 0 | Yes | 225.8023
2026-09-15 | 20:00 | DHCNT79 | 227645408 | 0 | 250000 | 0 | Yes | 225.8023
2026-09-15 | 21:00 | DHCNT79 | 226879824 | 0 | 250000 | 0 | Yes | 225.8023
2026-09-15 | 22:00 | DHCNT79 | 226952232 | 0 | 250000 | 0 | Yes | 225.8023
2026-09-15 | 23:00 | DHCNT79 | 226786984 | 0 | 250000 | 0 | Yes | 225.8023
2026-09-16 | 0:00 | DHCNT79 | 226190528 | 0 | 250000 | 0 | Yes | 225.8023
2026-09-16 | 1:00 | DHCNT79 | 190445296 | 0 | 250000 | 0 | No | 225.8023
2026-09-16 | 2:00 | DHCNT79 | 171013552 | 0 | 250000 | 0 | No | 225.8023
2026-09-16 | 3:00 | DHCNT79 | 112415424 | 0 | 250000 | 0 | No | 225.8023
2026-09-16 | 4:00 | DHCNT79 | 136618920 | 0 | 250000 | 0 | No | 225.8023
2026-09-16 | 5:00 | DHCNT79 | 164901360 | 0 | 250000 | 0 | No | 225.8023
2026-09-16 | 6:00 | DHCNT79 | 159862064 | 0 | 250000 | 0 | No | 225.8023
2026-09-16 | 7:00 | DHCNT79 | 204627616 | 0 | 250000 | 0 | No | 225.8023
2026-09-16 | 8:00 | DHCNT79 | 193686560 | 0 | 250000 | 0 | No | 225.8023
2026-09-16 | 9:00 | DHCNT79 | 226263032 | 0 | 250000 | 0 | Yes | 225.8023
2026-09-16 | 10:00 | DHCNT79 | 225734488 | 0 | 250000 | 0 | Yes | 225.8023
2026-09-16 | 11:00 | DHCNT79 | 223189344 | 0 | 250000 | 0 | Yes | 225.8023
2026-09-16 | 12:00 | DHCNT79 | 226355408 | 0 | 250000 | 0 | Yes | 225.8023
2026-09-16 | 13:00 | DHCNT79 | 224357856 | 0 | 250000 | 0 | Yes | 225.8023
2026-09-16 | 14:00 | DHCNT79 | 226210024 | 0 | 250000 | 0 | Yes | 225.8023
2026-09-16 | 15:00 | DHCNT79 | 221530224 | 0 | 250000 | 0 | No | 225.8023
2026-09-16 | 16:00 | DHCNT79 | 224962520 | 0 | 250000 | 0 | Yes | 225.8023
2026-09-16 | 17:00 | DHCNT79 | 226371536 | 0 | 250000 | 0 | Yes | 225.8023
2026-09-16 | 18:00 | DHCNT79 | 226696600 | 0 | 250000 | 0 | Yes | 225.8023
2026-09-16 | 19:00 | DHCNT79 | 227073760 | 0 | 250000 | 0 | Yes | 225.8023
2026-09-16 | 20:00 | DHCNT79 | 226938856 | 0 | 250000 | 0 | Yes | 225.8023
2026-09-16 | 21:00 | DHCNT79 | 224671720 | 0 | 250000 | 0 | Yes | 225.8023
2026-09-16 | 22:00 | DHCNT79 | 227115800 | 0 | 250000 | 0 | Yes | 225.8023
2026-09-16 | 23:00 | DHCNT79 | 226679112 | 0 | 250000 | 0 | Yes | 225.8023
2026-09-17 | 0:00 | DHCNT79 | 225815120 | 0 | 250000 | 0 | Yes | 225.8023
2026-09-17 | 1:00 | DHCNT79 | 217522280 | 0 | 250000 | 0 | No | 225.8023
2026-09-17 | 2:00 | DHCNT79 | 186819552 | 0 | 250000 | 0 | No | 225.8023
2026-09-17 | 3:00 | DHCNT79 | 186693440 | 0 | 250000 | 0 | No | 225.8023
2026-09-17 | 4:00 | DHCNT79 | 111082736 | 0 | 250000 | 0 | No | 225.8023
2026-09-17 | 5:00 | DHCNT79 | 169085016 | 0 | 250000 | 0 | No | 225.8023
2026-09-17 | 6:00 | DHCNT79 | 226802440 | 0 | 250000 | 0 | Yes | 225.8023
2026-09-17 | 7:00 | DHCNT79 | 226457736 | 0 | 250000 | 0 | Yes | 225.8023
2026-09-17 | 8:00 | DHCNT79 | 221998960 | 0 | 250000 | 0 | Yes | 225.8023
2026-09-17 | 9:00 | DHCNT79 | 209818008 | 0 | 250000 | 0 | No | 225.8023
2026-09-17 | 10:00 | DHCNT79 | 224637192 | 0 | 250000 | 0 | Yes | 225.8023
2026-09-17 | 11:00 | DHCNT79 | 226234384 | 0 | 250000 | 0 | Yes | 225.8023
2026-09-17 | 12:00 | DHCNT79 | 223778744 | 0 | 250000 | 0 | Yes | 225.8023
2026-09-17 | 13:00 | DHCNT79 | 226798992 | 0 | 250000 | 0 | Yes | 225.8023
2026-09-17 | 14:00 | DHCNT79 | 225846656 | 0 | 250000 | 0 | Yes | 225.8023
2026-09-17 | 15:00 | DHCNT79 | 220546736 | 0 | 250000 | 0 | No | 225.8023
2026-09-17 | 16:00 | DHCNT79 | 226772064 | 0 | 250000 | 0 | Yes | 225.8023
2026-09-17 | 17:00 | DHCNT79 | 220637672 | 0 | 250000 | 0 | No | 225.8023
2026-09-17 | 18:00 | DHCNT79 | 207162408 | 0 | 250000 | 0 | No | 225.8023
2026-09-17 | 19:00 | DHCNT79 | 224396760 | 0 | 250000 | 0 | Yes | 225.8023
2026-09-17 | 20:00 | DHCNT79 | 225098352 | 0 | 250000 | 0 | Yes | 225.8023
2026-09-17 | 21:00 | DHCNT79 | 226476296 | 0 | 250000 | 0 | Yes | 225.8023
2026-09-17 | 22:00 | DHCNT79 | 226850240 | 0 | 250000 | 0 | Yes | 225.8023
2026-09-17 | 23:00 | DHCNT79 | 226754432 | 0 | 250000 | 0 | Yes | 225.8023
2026-09-18 | 0:00 | DHCNT79 | 226738432 | 0 | 250000 | 0 | Yes | 225.8023
2026-09-18 | 1:00 | DHCNT79 | 222379536 | 0 | 250000 | 0 | Yes | 225.8023
2026-09-18 | 2:00 | DHCNT79 | 205628880 | 0 | 250000 | 0 | No | 225.8023
2026-09-18 | 3:00 | DHCNT79 | 140415032 | 0 | 250000 | 0 | No | 225.8023
2026-09-18 | 4:00 | DHCNT79 | 173944616 | 0 | 250000 | 0 | No | 225.8023
2026-09-18 | 5:00 | DHCNT79 | 190898872 | 0 | 250000 | 0 | No | 225.8023
2026-09-18 | 6:00 | DHCNT79 | 219691200 | 0 | 250000 | 0 | No | 225.8023
2026-09-18 | 7:00 | DHCNT79 | 217379136 | 0 | 250000 | 0 | No | 225.8023
2026-09-18 | 8:00 | DHCNT79 | 226190568 | 0 | 250000 | 0 | Yes | 225.8023
2026-09-18 | 9:00 | DHCNT79 | 221293704 | 0 | 250000 | 0 | No | 225.8023
2026-09-18 | 10:00 | DHCNT79 | 222983888 | 0 | 250000 | 0 | Yes | 225.8023
2026-09-18 | 11:00 | DHCNT79 | 226327768 | 0 | 250000 | 0 | Yes | 225.8023
2026-09-18 | 12:00 | DHCNT79 | 226682544 | 0 | 250000 | 0 | Yes | 225.8023
2026-09-18 | 13:00 | DHCNT79 | 226727080 | 0 | 250000 | 0 | Yes | 225.8023
2026-09-18 | 14:00 | DHCNT79 | 224377472 | 0 | 250000 | 0 | Yes | 225.8023
2026-09-18 | 15:00 | DHCNT79 | 223396808 | 0 | 250000 | 0 | Yes | 225.8023
2026-09-18 | 16:00 | DHCNT79 | 226554152 | 0 | 250000 | 0 | Yes | 225.8023
2026-09-18 | 17:00 | DHCNT79 | 227252568 | 0 | 250000 | 0 | Yes | 225.8023
2026-09-18 | 18:00 | DHCNT79 | 224363000 | 0 | 250000 | 0 | Yes | 225.8023
2026-09-18 | 19:00 | DHCNT79 | 226733960 | 0 | 250000 | 0 | Yes | 225.8023
2026-09-18 | 20:00 | DHCNT79 | 226737144 | 0 | 250000 | 0 | Yes | 225.8023
2026-09-18 | 21:00 | DHCNT79 | 214990136 | 0 | 250000 | 0 | No | 225.8023
2026-09-18 | 22:00 | DHCNT79 | 226614576 | 0 | 250000 | 0 | Yes | 225.8023
2026-09-18 | 23:00 | DHCNT79 | 226088368 | 0 | 250000 | 0 | Yes | 225.8023
2026-09-19 | 0:00 | DHCNT79 | 225965944 | 0 | 250000 | 0 | Yes | 225.8023
2026-09-19 | 1:00 | DHCNT79 | 223118640 | 0 | 250000 | 0 | Yes | 225.8023
2026-09-19 | 2:00 | DHCNT79 | 202233240 | 0 | 250000 | 0 | No | 225.8023
2026-09-19 | 3:00 | DHCNT79 | 136159688 | 0 | 250000 | 0 | No | 225.8023
2026-09-19 | 4:00 | DHCNT79 | 162351704 | 0 | 250000 | 0 | No | 225.8023
2026-09-19 | 5:00 | DHCNT79 | 195987896 | 0 | 250000 | 0 | No | 225.8023
2026-09-19 | 6:00 | DHCNT79 | 177861104 | 0 | 250000 | 0 | No | 225.8023
2026-09-19 | 7:00 | DHCNT79 | 165284736 | 0 | 250000 | 0 | No | 225.8023
2026-09-19 | 8:00 | DHCNT79 | 169956880 | 0 | 250000 | 0 | No | 225.8023
2026-09-19 | 9:00 | DHCNT79 | 216489712 | 0 | 250000 | 0 | No | 225.8023
2026-09-19 | 10:00 | DHCNT79 | 204154896 | 0 | 250000 | 0 | No | 225.8023
2026-09-19 | 11:00 | DHCNT79 | 215960528 | 0 | 250000 | 0 | No | 225.8023
2026-09-19 | 12:00 | DHCNT79 | 225979096 | 0 | 250000 | 0 | Yes | 225.8023
2026-09-19 | 13:00 | DHCNT79 | 225198144 | 0 | 250000 | 0 | Yes | 225.8023
2026-09-19 | 14:00 | DHCNT79 | 226360824 | 0 | 250000 | 0 | Yes | 225.8023
2026-09-19 | 15:00 | DHCNT79 | 223248136 | 0 | 250000 | 0 | Yes | 225.8023
2026-09-19 | 16:00 | DHCNT79 | 220175184 | 0 | 250000 | 0 | No | 225.8023
2026-09-19 | 17:00 | DHCNT79 | 221349864 | 0 | 250000 | 0 | No | 225.8023
2026-09-19 | 18:00 | DHCNT79 | 226197296 | 0 | 250000 | 0 | Yes | 225.8023
2026-09-19 | 19:00 | DHCNT79 | 224439536 | 0 | 250000 | 0 | Yes | 225.8023
2026-09-19 | 20:00 | DHCNT79 | 226621864 | 0 | 250000 | 0 | Yes | 225.8023
2026-09-19 | 21:00 | DHCNT79 | 224415560 | 0 | 250000 | 0 | Yes | 225.8023
2026-09-19 | 22:00 | DHCNT79 | 226770344 | 0 | 250000 | 0 | Yes | 225.8023
2026-09-19 | 23:00 | DHCNT79 | 226866192 | 0 | 250000 | 0 | Yes | 225.8023
2026-09-20 | 0:00 | DHCNT79 | 226367760 | 0 | 250000 | 0 | Yes | 225.8023
2026-09-20 | 1:00 | DHCNT79 | 222964840 | 0 | 250000 | 0 | Yes | 225.8023
2026-09-20 | 2:00 | DHCNT79 | 188301640 | 0 | 250000 | 0 | No | 225.8023
2026-09-20 | 3:00 | DHCNT79 | 224944512 | 0 | 250000 | 0 | Yes | 225.8023
2026-09-20 | 4:00 | DHCNT79 | 77075216 | 0 | 250000 | 0 | No | 225.8023
2026-09-20 | 5:00 | DHCNT79 | 226836432 | 0 | 250000 | 0 | Yes | 225.8023
2026-09-20 | 6:00 | DHCNT79 | 172511168 | 0 | 250000 | 0 | No | 225.8023
2026-09-20 | 7:00 | DHCNT79 | 218364984 | 0 | 250000 | 0 | No | 225.8023
2026-09-20 | 8:00 | DHCNT79 | 226619880 | 0 | 250000 | 0 | Yes | 225.8023
2026-09-20 | 9:00 | DHCNT79 | 221548384 | 0 | 250000 | 0 | No | 225.8023
2026-09-20 | 10:00 | DHCNT79 | 217364544 | 0 | 250000 | 0 | No | 225.8023
2026-09-20 | 11:00 | DHCNT79 | 222347928 | 0 | 250000 | 0 | Yes | 225.8023
2026-09-20 | 12:00 | DHCNT79 | 224226184 | 0 | 250000 | 0 | Yes | 225.8023
2026-09-20 | 13:00 | DHCNT79 | 226437104 | 0 | 250000 | 0 | Yes | 225.8023
2026-09-20 | 14:00 | DHCNT79 | 224335840 | 0 | 250000 | 0 | Yes | 225.8023
2026-09-20 | 15:00 | DHCNT79 | 220716864 | 0 | 250000 | 0 | No | 225.8023
2026-09-20 | 16:00 | DHCNT79 | 208393112 | 0 | 250000 | 0 | No | 225.8023
2026-09-20 | 17:00 | DHCNT79 | 224852728 | 0 | 250000 | 0 | Yes | 225.8023
2026-09-20 | 18:00 | DHCNT79 | 219501880 | 0 | 250000 | 0 | No | 225.8023
2026-09-20 | 19:00 | DHCNT79 | 226425216 | 0 | 250000 | 0 | Yes | 225.8023
2026-09-20 | 20:00 | DHCNT79 | 226871480 | 0 | 250000 | 0 | Yes | 225.8023
2026-09-20 | 21:00 | DHCNT79 | 224791600 | 0 | 250000 | 0 | Yes | 225.8023
2026-09-20 | 22:00 | DHCNT79 | 226550280 | 0 | 250000 | 0 | Yes | 225.8023
2026-09-20 | 23:00 | DHCNT79 | 225789424 | 0 | 250000 | 0 | Yes | 225.8023
2026-09-21 | 0:00 | DHCNT79 | 197303632 | 0 | 250000 | 0 | No | 225.8023
2026-09-21 | 1:00 | DHCNT79 | 200394784 | 0 | 250000 | 0 | No | 225.8023
2026-09-21 | 2:00 | DHCNT79 | 161523216 | 0 | 250000 | 0 | No | 225.8023
2026-09-21 | 3:00 | DHCNT79 | 120884248 | 0 | 250000 | 0 | No | 225.8023
2026-09-21 | 4:00 | DHCNT79 | 86662152 | 0 | 250000 | 0 | No | 225.8023
2026-09-21 | 5:00 | DHCNT79 | 126507656 | 0 | 250000 | 0 | No | 225.8023
2026-09-21 | 6:00 | DHCNT79 | 167493312 | 0 | 250000 | 0 | No | 225.8023
2026-09-21 | 7:00 | DHCNT79 | 210551112 | 0 | 250000 | 0 | No | 225.8023
2026-09-21 | 8:00 | DHCNT79 | 222325312 | 0 | 250000 | 0 | Yes | 225.8023
2026-09-21 | 9:00 | DHCNT79 | 211274168 | 0 | 250000 | 0 | No | 225.8023
2026-09-21 | 10:00 | DHCNT79 | 226090464 | 0 | 250000 | 0 | Yes | 225.8023
2026-09-21 | 11:00 | DHCNT79 | 226731816 | 0 | 250000 | 0 | Yes | 225.8023
2026-09-21 | 12:00 | DHCNT79 | 225726392 | 0 | 250000 | 0 | Yes | 225.8023
2026-09-21 | 13:00 | DHCNT79 | 222116808 | 0 | 250000 | 0 | Yes | 225.8023
2026-09-21 | 14:00 | DHCNT79 | 226690240 | 0 | 250000 | 0 | Yes | 225.8023
2026-09-21 | 15:00 | DHCNT79 | 223971888 | 0 | 250000 | 0 | Yes | 225.8023
2026-09-21 | 16:00 | DHCNT79 | 221821992 | 0 | 250000 | 0 | Yes | 225.8023
2026-09-21 | 17:00 | DHCNT79 | 210056856 | 0 | 250000 | 0 | No | 225.8023
2026-09-21 | 18:00 | DHCNT79 | 218369576 | 0 | 250000 | 0 | No | 225.8023
2026-09-21 | 19:00 | DHCNT79 | 214219744 | 0 | 250000 | 0 | No | 225.8023
2026-09-21 | 20:00 | DHCNT79 | 225701696 | 0 | 250000 | 0 | Yes | 225.8023
2026-09-21 | 21:00 | DHCNT79 | 226909176 | 0 | 250000 | 0 | Yes | 225.8023
2026-09-21 | 22:00 | DHCNT79 | 226249080 | 0 | 250000 | 0 | Yes | 225.8023
2026-09-21 | 23:00 | DHCNT79 | 226686168 | 0 | 250000 | 0 | Yes | 225.8023
2026-09-22 | 0:00 | DHCNT79 | 226338384 | 0 | 250000 | 0 | Yes | 225.8023
2026-09-22 | 1:00 | DHCNT79 | 226242680 | 0 | 250000 | 0 | Yes | 225.8023
2026-09-22 | 2:00 | DHCNT79 | 220940160 | 0 | 250000 | 0 | No | 225.8023
2026-09-22 | 3:00 | DHCNT79 | 183253272 | 0 | 250000 | 0 | No | 225.8023
2026-09-22 | 4:00 | DHCNT79 | 145778024 | 0 | 250000 | 0 | No | 225.8023
2026-09-22 | 5:00 | DHCNT79 | 219305120 | 0 | 250000 | 0 | No | 225.8023
2026-09-22 | 6:00 | DHCNT79 | 183088320 | 0 | 250000 | 0 | No | 225.8023
2026-09-22 | 7:00 | DHCNT79 | 168532464 | 0 | 250000 | 0 | No | 225.8023
2026-09-22 | 8:00 | DHCNT79 | 226221768 | 0 | 250000 | 0 | Yes | 225.8023
2026-09-22 | 9:00 | DHCNT79 | 223951480 | 0 | 250000 | 0 | Yes | 225.8023
2026-09-22 | 10:00 | DHCNT79 | 224176680 | 0 | 250000 | 0 | Yes | 225.8023
2026-09-22 | 11:00 | DHCNT79 | 224755320 | 0 | 250000 | 0 | Yes | 225.8023
2026-09-22 | 12:00 | DHCNT79 | 224051312 | 0 | 250000 | 0 | Yes | 225.8023
2026-09-22 | 13:00 | DHCNT79 | 214743512 | 0 | 250000 | 0 | No | 225.8023
2026-09-22 | 14:00 | DHCNT79 | 224983488 | 0 | 250000 | 0 | Yes | 225.8023
2026-09-22 | 15:00 | DHCNT79 | 208400648 | 0 | 250000 | 0 | No | 225.8023
2026-09-22 | 16:00 | DHCNT79 | 224429664 | 0 | 250000 | 0 | Yes | 225.8023
2026-09-22 | 17:00 | DHCNT79 | 226481088 | 0 | 250000 | 0 | Yes | 225.8023
2026-09-22 | 18:00 | DHCNT79 | 222432944 | 0 | 250000 | 0 | Yes | 225.8023
2026-09-22 | 19:00 | DHCNT79 | 226238072 | 0 | 250000 | 0 | Yes | 225.8023
2026-09-22 | 20:00 | DHCNT79 | 224511768 | 0 | 250000 | 0 | Yes | 225.8023
2026-09-22 | 21:00 | DHCNT79 | 227089320 | 0 | 250000 | 0 | Yes | 225.8023
2026-09-22 | 22:00 | DHCNT79 | 227004176 | 0 | 250000 | 0 | Yes | 225.8023
2026-09-22 | 23:00 | DHCNT79 | 226799736 | 0 | 250000 | 0 | Yes | 225.8023
2026-09-08 | 0:00 | DHCNT80 | 143006936 | 0 | 250000 | 0 | No | 223.9349
2026-09-08 | 1:00 | DHCNT80 | 224370368 | 0 | 250000 | 0 | Yes | 223.9349
2026-09-08 | 2:00 | DHCNT80 | 183706896 | 0 | 250000 | 0 | No | 223.9349
2026-09-08 | 3:00 | DHCNT80 | 109306912 | 0 | 250000 | 0 | No | 223.9349
2026-09-08 | 4:00 | DHCNT80 | 224435176 | 0 | 250000 | 0 | Yes | 223.9349
2026-09-08 | 5:00 | DHCNT80 | 155323256 | 0 | 250000 | 0 | No | 223.9349
2026-09-08 | 6:00 | DHCNT80 | 175046504 | 0 | 250000 | 0 | No | 223.9349
2026-09-08 | 7:00 | DHCNT80 | 108122512 | 0 | 250000 | 0 | No | 223.9349
2026-09-08 | 8:00 | DHCNT80 | 196208368 | 0 | 250000 | 0 | No | 223.9349
2026-09-08 | 9:00 | DHCNT80 | 185930488 | 0 | 250000 | 0 | No | 223.9349
2026-09-08 | 10:00 | DHCNT80 | 204755040 | 0 | 250000 | 0 | No | 223.9349
2026-09-08 | 11:00 | DHCNT80 | 223001128 | 0 | 250000 | 0 | Yes | 223.9349
2026-09-08 | 12:00 | DHCNT80 | 221341808 | 0 | 250000 | 0 | Yes | 223.9349
2026-09-08 | 13:00 | DHCNT80 | 221241136 | 0 | 250000 | 0 | Yes | 223.9349
2026-09-08 | 14:00 | DHCNT80 | 206813280 | 0 | 250000 | 0 | No | 223.9349
2026-09-08 | 15:00 | DHCNT80 | 213264136 | 0 | 250000 | 0 | No | 223.9349
2026-09-08 | 16:00 | DHCNT80 | 219239600 | 0 | 250000 | 0 | No | 223.9349
2026-09-08 | 17:00 | DHCNT80 | 209687640 | 0 | 250000 | 0 | No | 223.9349
2026-09-08 | 18:00 | DHCNT80 | 219792848 | 0 | 250000 | 0 | No | 223.9349
2026-09-08 | 19:00 | DHCNT80 | 222579240 | 0 | 250000 | 0 | Yes | 223.9349
2026-09-08 | 20:00 | DHCNT80 | 224865632 | 0 | 250000 | 0 | Yes | 223.9349
2026-09-08 | 21:00 | DHCNT80 | 200170984 | 0 | 250000 | 0 | No | 223.9349
2026-09-08 | 22:00 | DHCNT80 | 187298992 | 0 | 250000 | 0 | No | 223.9349
2026-09-08 | 23:00 | DHCNT80 | 223881544 | 0 | 250000 | 0 | Yes | 223.9349
2026-09-09 | 0:00 | DHCNT80 | 196037336 | 0 | 250000 | 0 | No | 223.9349
2026-09-09 | 1:00 | DHCNT80 | 190055792 | 0 | 250000 | 0 | No | 223.9349
2026-09-09 | 2:00 | DHCNT80 | 130600976 | 0 | 250000 | 0 | No | 223.9349
2026-09-09 | 3:00 | DHCNT80 | 101332728 | 0 | 250000 | 0 | No | 223.9349
2026-09-09 | 4:00 | DHCNT80 | 96633208 | 0 | 250000 | 0 | No | 223.9349
2026-09-09 | 5:00 | DHCNT80 | 146503208 | 0 | 250000 | 0 | No | 223.9349
2026-09-09 | 6:00 | DHCNT80 | 71447256 | 0 | 250000 | 0 | No | 223.9349
2026-09-09 | 7:00 | DHCNT80 | 214782288 | 0 | 250000 | 0 | No | 223.9349
2026-09-09 | 8:00 | DHCNT80 | 169542480 | 0 | 250000 | 0 | No | 223.9349
2026-09-09 | 9:00 | DHCNT80 | 154106112 | 0 | 250000 | 0 | No | 223.9349
2026-09-09 | 10:00 | DHCNT80 | 223748816 | 0 | 250000 | 0 | Yes | 223.9349
2026-09-09 | 11:00 | DHCNT80 | 224884288 | 0 | 250000 | 0 | Yes | 223.9349
2026-09-09 | 12:00 | DHCNT80 | 224552840 | 0 | 250000 | 0 | Yes | 223.9349
2026-09-09 | 13:00 | DHCNT80 | 224336152 | 0 | 250000 | 0 | Yes | 223.9349
2026-09-09 | 14:00 | DHCNT80 | 191617128 | 0 | 250000 | 0 | No | 223.9349
2026-09-09 | 15:00 | DHCNT80 | 175479496 | 0 | 250000 | 0 | No | 223.9349
2026-09-09 | 16:00 | DHCNT80 | 193795624 | 0 | 250000 | 0 | No | 223.9349
2026-09-09 | 17:00 | DHCNT80 | 221783184 | 0 | 250000 | 0 | Yes | 223.9349
2026-09-09 | 18:00 | DHCNT80 | 209376736 | 0 | 250000 | 0 | No | 223.9349
2026-09-09 | 19:00 | DHCNT80 | 192751640 | 0 | 250000 | 0 | No | 223.9349
2026-09-09 | 20:00 | DHCNT80 | 222018952 | 0 | 250000 | 0 | Yes | 223.9349
2026-09-09 | 21:00 | DHCNT80 | 188079072 | 0 | 250000 | 0 | No | 223.9349
2026-09-09 | 22:00 | DHCNT80 | 130726528 | 0 | 250000 | 0 | No | 223.9349
2026-09-09 | 23:00 | DHCNT80 | 214259696 | 0 | 250000 | 0 | No | 223.9349
2026-09-10 | 0:00 | DHCNT80 | 222350568 | 0 | 250000 | 0 | Yes | 223.9349
2026-09-10 | 1:00 | DHCNT80 | 223969232 | 0 | 250000 | 0 | Yes | 223.9349
2026-09-10 | 2:00 | DHCNT80 | 114024536 | 0 | 250000 | 0 | No | 223.9349
2026-09-10 | 3:00 | DHCNT80 | 191473424 | 0 | 250000 | 0 | No | 223.9349
2026-09-10 | 4:00 | DHCNT80 | 78179504 | 0 | 250000 | 0 | No | 223.9349
2026-09-10 | 5:00 | DHCNT80 | 155797280 | 0 | 250000 | 0 | No | 223.9349
2026-09-10 | 6:00 | DHCNT80 | 165384272 | 0 | 250000 | 0 | No | 223.9349
2026-09-10 | 7:00 | DHCNT80 | 155537704 | 0 | 250000 | 0 | No | 223.9349
2026-09-10 | 8:00 | DHCNT80 | 203789752 | 0 | 250000 | 0 | No | 223.9349
2026-09-10 | 9:00 | DHCNT80 | 131655520 | 0 | 250000 | 0 | No | 223.9349
2026-09-10 | 10:00 | DHCNT80 | 221957984 | 0 | 250000 | 0 | Yes | 223.9349
2026-09-10 | 11:00 | DHCNT80 | 157882336 | 0 | 250000 | 0 | No | 223.9349
2026-09-10 | 12:00 | DHCNT80 | 224431224 | 0 | 250000 | 0 | Yes | 223.9349
2026-09-10 | 13:00 | DHCNT80 | 208563520 | 0 | 250000 | 0 | No | 223.9349
2026-09-10 | 14:00 | DHCNT80 | 187695168 | 0 | 250000 | 0 | No | 223.9349
2026-09-10 | 15:00 | DHCNT80 | 196838224 | 0 | 250000 | 0 | No | 223.9349
2026-09-10 | 16:00 | DHCNT80 | 188625024 | 0 | 250000 | 0 | No | 223.9349
2026-09-10 | 17:00 | DHCNT80 | 219257744 | 0 | 250000 | 0 | No | 223.9349
2026-09-10 | 18:00 | DHCNT80 | 216381936 | 0 | 250000 | 0 | No | 223.9349
2026-09-10 | 19:00 | DHCNT80 | 210463288 | 0 | 250000 | 0 | No | 223.9349
2026-09-10 | 20:00 | DHCNT80 | 217549688 | 0 | 250000 | 0 | No | 223.9349
2026-09-10 | 21:00 | DHCNT80 | 210369792 | 0 | 250000 | 0 | No | 223.9349
2026-09-10 | 22:00 | DHCNT80 | 224284704 | 0 | 250000 | 0 | Yes | 223.9349
2026-09-10 | 23:00 | DHCNT80 | 224425552 | 0 | 250000 | 0 | Yes | 223.9349
2026-09-11 | 0:00 | DHCNT80 | 195403008 | 0 | 250000 | 0 | No | 223.9349
2026-09-11 | 1:00 | DHCNT80 | 176851016 | 0 | 250000 | 0 | No | 223.9349
2026-09-11 | 2:00 | DHCNT80 | 133273696 | 0 | 250000 | 0 | No | 223.9349
2026-09-11 | 3:00 | DHCNT80 | 128463376 | 0 | 250000 | 0 | No | 223.9349
2026-09-11 | 4:00 | DHCNT80 | 80474776 | 0 | 250000 | 0 | No | 223.9349
2026-09-11 | 5:00 | DHCNT80 | 56539408 | 0 | 250000 | 0 | No | 223.9349
2026-09-11 | 6:00 | DHCNT80 | 46921008 | 0 | 250000 | 0 | No | 223.9349
2026-09-11 | 7:00 | DHCNT80 | 97925152 | 0 | 250000 | 0 | No | 223.9349
2026-09-11 | 8:00 | DHCNT80 | 194447504 | 0 | 250000 | 0 | No | 223.9349
2026-09-11 | 9:00 | DHCNT80 | 106487816 | 0 | 250000 | 0 | No | 223.9349
2026-09-11 | 10:00 | DHCNT80 | 224498360 | 0 | 250000 | 0 | Yes | 223.9349
2026-09-11 | 11:00 | DHCNT80 | 207325840 | 0 | 250000 | 0 | No | 223.9349
2026-09-11 | 12:00 | DHCNT80 | 222966432 | 0 | 250000 | 0 | Yes | 223.9349
2026-09-11 | 13:00 | DHCNT80 | 134178488 | 0 | 250000 | 0 | No | 223.9349
2026-09-11 | 14:00 | DHCNT80 | 223337912 | 0 | 250000 | 0 | Yes | 223.9349
2026-09-11 | 15:00 | DHCNT80 | 142047136 | 0 | 250000 | 0 | No | 223.9349
2026-09-11 | 16:00 | DHCNT80 | 158351184 | 0 | 250000 | 0 | No | 223.9349
2026-09-11 | 17:00 | DHCNT80 | 224499320 | 0 | 250000 | 0 | Yes | 223.9349
2026-09-11 | 18:00 | DHCNT80 | 201879960 | 0 | 250000 | 0 | No | 223.9349
2026-09-11 | 19:00 | DHCNT80 | 178241888 | 0 | 250000 | 0 | No | 223.9349
2026-09-11 | 20:00 | DHCNT80 | 109029592 | 0 | 250000 | 0 | No | 223.9349
2026-09-11 | 21:00 | DHCNT80 | 175236144 | 0 | 250000 | 0 | No | 223.9349
2026-09-11 | 22:00 | DHCNT80 | 123786872 | 0 | 250000 | 0 | No | 223.9349
2026-09-11 | 23:00 | DHCNT80 | 150346104 | 0 | 250000 | 0 | No | 223.9349
2026-09-12 | 0:00 | DHCNT80 | 224609096 | 0 | 250000 | 0 | Yes | 223.9349
2026-09-12 | 1:00 | DHCNT80 | 215017864 | 0 | 250000 | 0 | No | 223.9349
2026-09-12 | 2:00 | DHCNT80 | 168009552 | 0 | 250000 | 0 | No | 223.9349
2026-09-12 | 3:00 | DHCNT80 | 168849560 | 0 | 250000 | 0 | No | 223.9349
2026-09-12 | 4:00 | DHCNT80 | 92729392 | 0 | 250000 | 0 | No | 223.9349
2026-09-12 | 5:00 | DHCNT80 | 154159664 | 0 | 250000 | 0 | No | 223.9349
2026-09-12 | 6:00 | DHCNT80 | 172145120 | 0 | 250000 | 0 | No | 223.9349
2026-09-12 | 7:00 | DHCNT80 | 106461056 | 0 | 250000 | 0 | No | 223.9349
2026-09-12 | 8:00 | DHCNT80 | 173254704 | 0 | 250000 | 0 | No | 223.9349
2026-09-12 | 9:00 | DHCNT80 | 208595464 | 0 | 250000 | 0 | No | 223.9349
2026-09-12 | 10:00 | DHCNT80 | 222208128 | 0 | 250000 | 0 | Yes | 223.9349
2026-09-12 | 11:00 | DHCNT80 | 168370400 | 0 | 250000 | 0 | No | 223.9349
2026-09-12 | 12:00 | DHCNT80 | 209879400 | 0 | 250000 | 0 | No | 223.9349
2026-09-12 | 13:00 | DHCNT80 | 224792968 | 0 | 250000 | 0 | Yes | 223.9349
2026-09-12 | 14:00 | DHCNT80 | 223894856 | 0 | 250000 | 0 | Yes | 223.9349
2026-09-12 | 15:00 | DHCNT80 | 178237368 | 0 | 250000 | 0 | No | 223.9349
2026-09-12 | 16:00 | DHCNT80 | 224247560 | 0 | 250000 | 0 | Yes | 223.9349
2026-09-12 | 17:00 | DHCNT80 | 200893456 | 0 | 250000 | 0 | No | 223.9349
2026-09-12 | 18:00 | DHCNT80 | 218027848 | 0 | 250000 | 0 | No | 223.9349
2026-09-12 | 19:00 | DHCNT80 | 220562416 | 0 | 250000 | 0 | Yes | 223.9349
2026-09-12 | 20:00 | DHCNT80 | 224678560 | 0 | 250000 | 0 | Yes | 223.9349
2026-09-12 | 21:00 | DHCNT80 | 224463024 | 0 | 250000 | 0 | Yes | 223.9349
2026-09-12 | 22:00 | DHCNT80 | 147742872 | 0 | 250000 | 0 | No | 223.9349
2026-09-12 | 23:00 | DHCNT80 | 222283056 | 0 | 250000 | 0 | Yes | 223.9349
2026-09-13 | 0:00 | DHCNT80 | 211398008 | 0 | 250000 | 0 | No | 223.9349
2026-09-13 | 1:00 | DHCNT80 | 135883504 | 0 | 250000 | 0 | No | 223.9349
2026-09-13 | 2:00 | DHCNT80 | 204517592 | 0 | 250000 | 0 | No | 223.9349
2026-09-13 | 3:00 | DHCNT80 | 194638952 | 0 | 250000 | 0 | No | 223.9349
2026-09-13 | 4:00 | DHCNT80 | 136855408 | 0 | 250000 | 0 | No | 223.9349
2026-09-13 | 5:00 | DHCNT80 | 125618744 | 0 | 250000 | 0 | No | 223.9349
2026-09-13 | 6:00 | DHCNT80 | 168035664 | 0 | 250000 | 0 | No | 223.9349
2026-09-13 | 7:00 | DHCNT80 | 103411392 | 0 | 250000 | 0 | No | 223.9349
2026-09-13 | 8:00 | DHCNT80 | 224032112 | 0 | 250000 | 0 | Yes | 223.9349
2026-09-13 | 9:00 | DHCNT80 | 214303912 | 0 | 250000 | 0 | No | 223.9349
2026-09-13 | 10:00 | DHCNT80 | 219715472 | 0 | 250000 | 0 | No | 223.9349
2026-09-13 | 11:00 | DHCNT80 | 216743024 | 0 | 250000 | 0 | No | 223.9349
2026-09-13 | 12:00 | DHCNT80 | 216928304 | 0 | 250000 | 0 | No | 223.9349
2026-09-13 | 13:00 | DHCNT80 | 163322000 | 0 | 250000 | 0 | No | 223.9349
2026-09-13 | 14:00 | DHCNT80 | 222027072 | 0 | 250000 | 0 | Yes | 223.9349
2026-09-13 | 15:00 | DHCNT80 | 214359088 | 0 | 250000 | 0 | No | 223.9349
2026-09-13 | 16:00 | DHCNT80 | 191741376 | 0 | 250000 | 0 | No | 223.9349
2026-09-13 | 17:00 | DHCNT80 | 210834504 | 0 | 250000 | 0 | No | 223.9349
2026-09-13 | 18:00 | DHCNT80 | 168836184 | 0 | 250000 | 0 | No | 223.9349
2026-09-13 | 19:00 | DHCNT80 | 181096296 | 0 | 250000 | 0 | No | 223.9349
2026-09-13 | 20:00 | DHCNT80 | 221587616 | 0 | 250000 | 0 | Yes | 223.9349
2026-09-13 | 21:00 | DHCNT80 | 171324424 | 0 | 250000 | 0 | No | 223.9349
2026-09-13 | 22:00 | DHCNT80 | 191879320 | 0 | 250000 | 0 | No | 223.9349
2026-09-13 | 23:00 | DHCNT80 | 141383280 | 0 | 250000 | 0 | No | 223.9349
2026-09-14 | 0:00 | DHCNT80 | 157691048 | 0 | 250000 | 0 | No | 223.9349
2026-09-14 | 1:00 | DHCNT80 | 219248320 | 0 | 250000 | 0 | No | 223.9349
2026-09-14 | 2:00 | DHCNT80 | 173451984 | 0 | 250000 | 0 | No | 223.9349
2026-09-14 | 3:00 | DHCNT80 | 57584064 | 0 | 250000 | 0 | No | 223.9349
2026-09-14 | 4:00 | DHCNT80 | 83611448 | 0 | 250000 | 0 | No | 223.9349
2026-09-14 | 5:00 | DHCNT80 | 198921216 | 0 | 250000 | 0 | No | 223.9349
2026-09-14 | 6:00 | DHCNT80 | 51518392 | 0 | 250000 | 0 | No | 223.9349
2026-09-14 | 7:00 | DHCNT80 | 177470408 | 0 | 250000 | 0 | No | 223.9349
2026-09-14 | 8:00 | DHCNT80 | 142643248 | 0 | 250000 | 0 | No | 223.9349
2026-09-14 | 9:00 | DHCNT80 | 149698040 | 0 | 250000 | 0 | No | 223.9349
2026-09-14 | 10:00 | DHCNT80 | 199431832 | 0 | 250000 | 0 | No | 223.9349
2026-09-14 | 11:00 | DHCNT80 | 170072720 | 0 | 250000 | 0 | No | 223.9349
2026-09-14 | 12:00 | DHCNT80 | 224148024 | 0 | 250000 | 0 | Yes | 223.9349
2026-09-14 | 13:00 | DHCNT80 | 211610384 | 0 | 250000 | 0 | No | 223.9349
2026-09-14 | 14:00 | DHCNT80 | 216234312 | 0 | 250000 | 0 | No | 223.9349
2026-09-14 | 15:00 | DHCNT80 | 207723960 | 0 | 250000 | 0 | No | 223.9349
2026-09-14 | 16:00 | DHCNT80 | 208984192 | 0 | 250000 | 0 | No | 223.9349
2026-09-14 | 17:00 | DHCNT80 | 220457960 | 0 | 250000 | 0 | Yes | 223.9349
2026-09-14 | 18:00 | DHCNT80 | 219157544 | 0 | 250000 | 0 | No | 223.9349
2026-09-14 | 19:00 | DHCNT80 | 130481744 | 0 | 250000 | 0 | No | 223.9349
2026-09-14 | 20:00 | DHCNT80 | 176624168 | 0 | 250000 | 0 | No | 223.9349
2026-09-14 | 21:00 | DHCNT80 | 167039480 | 0 | 250000 | 0 | No | 223.9349
2026-09-14 | 22:00 | DHCNT80 | 155192688 | 0 | 250000 | 0 | No | 223.9349
2026-09-14 | 23:00 | DHCNT80 | 175027168 | 0 | 250000 | 0 | No | 223.9349
2026-09-15 | 0:00 | DHCNT80 | 215791056 | 0 | 250000 | 0 | No | 223.9349
2026-09-15 | 1:00 | DHCNT80 | 127076720 | 0 | 250000 | 0 | No | 223.9349
2026-09-15 | 2:00 | DHCNT80 | 122948032 | 0 | 250000 | 0 | No | 223.9349
2026-09-15 | 3:00 | DHCNT80 | 100061616 | 0 | 250000 | 0 | No | 223.9349
2026-09-15 | 4:00 | DHCNT80 | 219196144 | 0 | 250000 | 0 | No | 223.9349
2026-09-15 | 5:00 | DHCNT80 | 224147632 | 0 | 250000 | 0 | Yes | 223.9349
2026-09-15 | 6:00 | DHCNT80 | 77520560 | 0 | 250000 | 0 | No | 223.9349
2026-09-15 | 7:00 | DHCNT80 | 149773304 | 0 | 250000 | 0 | No | 223.9349
2026-09-15 | 8:00 | DHCNT80 | 224248184 | 0 | 250000 | 0 | Yes | 223.9349
2026-09-15 | 9:00 | DHCNT80 | 222123072 | 0 | 250000 | 0 | Yes | 223.9349
2026-09-15 | 10:00 | DHCNT80 | 164985048 | 0 | 250000 | 0 | No | 223.9349
2026-09-15 | 11:00 | DHCNT80 | 167512056 | 0 | 250000 | 0 | No | 223.9349
2026-09-15 | 12:00 | DHCNT80 | 209201544 | 0 | 250000 | 0 | No | 223.9349
2026-09-15 | 13:00 | DHCNT80 | 224563216 | 0 | 250000 | 0 | Yes | 223.9349
2026-09-15 | 14:00 | DHCNT80 | 224505632 | 0 | 250000 | 0 | Yes | 223.9349
2026-09-15 | 15:00 | DHCNT80 | 223869240 | 0 | 250000 | 0 | Yes | 223.9349
2026-09-15 | 16:00 | DHCNT80 | 223877368 | 0 | 250000 | 0 | Yes | 223.9349
2026-09-15 | 17:00 | DHCNT80 | 224928216 | 0 | 250000 | 0 | Yes | 223.9349
2026-09-15 | 18:00 | DHCNT80 | 220618112 | 0 | 250000 | 0 | Yes | 223.9349
2026-09-15 | 19:00 | DHCNT80 | 208674544 | 0 | 250000 | 0 | No | 223.9349
2026-09-15 | 20:00 | DHCNT80 | 224290552 | 0 | 250000 | 0 | Yes | 223.9349
2026-09-15 | 21:00 | DHCNT80 | 176775776 | 0 | 250000 | 0 | No | 223.9349
2026-09-15 | 22:00 | DHCNT80 | 223932320 | 0 | 250000 | 0 | Yes | 223.9349
2026-09-15 | 23:00 | DHCNT80 | 224211832 | 0 | 250000 | 0 | Yes | 223.9349
2026-09-16 | 0:00 | DHCNT80 | 222904824 | 0 | 250000 | 0 | Yes | 223.9349
2026-09-16 | 1:00 | DHCNT80 | 220712400 | 0 | 250000 | 0 | Yes | 223.9349
2026-09-16 | 2:00 | DHCNT80 | 223064152 | 0 | 250000 | 0 | Yes | 223.9349
2026-09-16 | 3:00 | DHCNT80 | 101402624 | 0 | 250000 | 0 | No | 223.9349
2026-09-16 | 4:00 | DHCNT80 | 158384464 | 0 | 250000 | 0 | No | 223.9349
2026-09-16 | 5:00 | DHCNT80 | 150605536 | 0 | 250000 | 0 | No | 223.9349
2026-09-16 | 6:00 | DHCNT80 | 98970912 | 0 | 250000 | 0 | No | 223.9349
2026-09-16 | 7:00 | DHCNT80 | 224516576 | 0 | 250000 | 0 | Yes | 223.9349
2026-09-16 | 8:00 | DHCNT80 | 177571472 | 0 | 250000 | 0 | No | 223.9349
2026-09-16 | 9:00 | DHCNT80 | 188588144 | 0 | 250000 | 0 | No | 223.9349
2026-09-16 | 10:00 | DHCNT80 | 224392688 | 0 | 250000 | 0 | Yes | 223.9349
2026-09-16 | 11:00 | DHCNT80 | 195541272 | 0 | 250000 | 0 | No | 223.9349
2026-09-16 | 12:00 | DHCNT80 | 193458600 | 0 | 250000 | 0 | No | 223.9349
2026-09-16 | 13:00 | DHCNT80 | 224599480 | 0 | 250000 | 0 | Yes | 223.9349
2026-09-16 | 14:00 | DHCNT80 | 215197128 | 0 | 250000 | 0 | No | 223.9349
2026-09-16 | 15:00 | DHCNT80 | 214974432 | 0 | 250000 | 0 | No | 223.9349
2026-09-16 | 16:00 | DHCNT80 | 224184080 | 0 | 250000 | 0 | Yes | 223.9349
2026-09-16 | 17:00 | DHCNT80 | 204492048 | 0 | 250000 | 0 | No | 223.9349
2026-09-16 | 18:00 | DHCNT80 | 193951760 | 0 | 250000 | 0 | No | 223.9349
2026-09-16 | 19:00 | DHCNT80 | 223906312 | 0 | 250000 | 0 | Yes | 223.9349
2026-09-16 | 20:00 | DHCNT80 | 193577160 | 0 | 250000 | 0 | No | 223.9349
2026-09-16 | 21:00 | DHCNT80 | 223874720 | 0 | 250000 | 0 | Yes | 223.9349
2026-09-16 | 22:00 | DHCNT80 | 128739864 | 0 | 250000 | 0 | No | 223.9349
2026-09-16 | 23:00 | DHCNT80 | 170296360 | 0 | 250000 | 0 | No | 223.9349
2026-09-17 | 0:00 | DHCNT80 | 224522216 | 0 | 250000 | 0 | Yes | 223.9349
2026-09-17 | 1:00 | DHCNT80 | 108917816 | 0 | 250000 | 0 | No | 223.9349
2026-09-17 | 2:00 | DHCNT80 | 114289896 | 0 | 250000 | 0 | No | 223.9349
2026-09-17 | 3:00 | DHCNT80 | 67558232 | 0 | 250000 | 0 | No | 223.9349
2026-09-17 | 4:00 | DHCNT80 | 58288896 | 0 | 250000 | 0 | No | 223.9349
2026-09-17 | 5:00 | DHCNT80 | 127958032 | 0 | 250000 | 0 | No | 223.9349
2026-09-17 | 6:00 | DHCNT80 | 223948072 | 0 | 250000 | 0 | Yes | 223.9349
2026-09-17 | 7:00 | DHCNT80 | 79184064 | 0 | 250000 | 0 | No | 223.9349
2026-09-17 | 8:00 | DHCNT80 | 133026608 | 0 | 250000 | 0 | No | 223.9349
2026-09-17 | 9:00 | DHCNT80 | 166087008 | 0 | 250000 | 0 | No | 223.9349
2026-09-17 | 10:00 | DHCNT80 | 224200600 | 0 | 250000 | 0 | Yes | 223.9349
2026-09-17 | 11:00 | DHCNT80 | 213653464 | 0 | 250000 | 0 | No | 223.9349
2026-09-17 | 12:00 | DHCNT80 | 224973280 | 0 | 250000 | 0 | Yes | 223.9349
2026-09-17 | 13:00 | DHCNT80 | 193576688 | 0 | 250000 | 0 | No | 223.9349
2026-09-17 | 14:00 | DHCNT80 | 224400304 | 0 | 250000 | 0 | Yes | 223.9349
2026-09-17 | 15:00 | DHCNT80 | 223919216 | 0 | 250000 | 0 | Yes | 223.9349
2026-09-17 | 16:00 | DHCNT80 | 220585928 | 0 | 250000 | 0 | Yes | 223.9349
2026-09-17 | 17:00 | DHCNT80 | 224977920 | 0 | 250000 | 0 | Yes | 223.9349
2026-09-17 | 18:00 | DHCNT80 | 224378688 | 0 | 250000 | 0 | Yes | 223.9349
2026-09-17 | 19:00 | DHCNT80 | 176811224 | 0 | 250000 | 0 | No | 223.9349
2026-09-17 | 20:00 | DHCNT80 | 207108784 | 0 | 250000 | 0 | No | 223.9349
2026-09-17 | 21:00 | DHCNT80 | 216006040 | 0 | 250000 | 0 | No | 223.9349
2026-09-17 | 22:00 | DHCNT80 | 198911840 | 0 | 250000 | 0 | No | 223.9349
2026-09-17 | 23:00 | DHCNT80 | 199512912 | 0 | 250000 | 0 | No | 223.9349
2026-09-18 | 0:00 | DHCNT80 | 169907136 | 0 | 250000 | 0 | No | 223.9349
2026-09-18 | 1:00 | DHCNT80 | 143381832 | 0 | 250000 | 0 | No | 223.9349
2026-09-18 | 2:00 | DHCNT80 | 151405624 | 0 | 250000 | 0 | No | 223.9349
2026-09-18 | 3:00 | DHCNT80 | 47948792 | 0 | 250000 | 0 | No | 223.9349
2026-09-18 | 4:00 | DHCNT80 | 198377432 | 0 | 250000 | 0 | No | 223.9349
2026-09-18 | 5:00 | DHCNT80 | 222356848 | 0 | 250000 | 0 | Yes | 223.9349
2026-09-18 | 6:00 | DHCNT80 | 57252552 | 0 | 250000 | 0 | No | 223.9349
2026-09-18 | 7:00 | DHCNT80 | 109118928 | 0 | 250000 | 0 | No | 223.9349
2026-09-18 | 8:00 | DHCNT80 | 90544808 | 0 | 250000 | 0 | No | 223.9349
2026-09-18 | 9:00 | DHCNT80 | 206438352 | 0 | 250000 | 0 | No | 223.9349
2026-09-18 | 10:00 | DHCNT80 | 223381888 | 0 | 250000 | 0 | Yes | 223.9349
2026-09-18 | 11:00 | DHCNT80 | 209419792 | 0 | 250000 | 0 | No | 223.9349
2026-09-18 | 12:00 | DHCNT80 | 224682224 | 0 | 250000 | 0 | Yes | 223.9349
2026-09-18 | 13:00 | DHCNT80 | 133428056 | 0 | 250000 | 0 | No | 223.9349
2026-09-18 | 14:00 | DHCNT80 | 224289392 | 0 | 250000 | 0 | Yes | 223.9349
2026-09-18 | 15:00 | DHCNT80 | 217378176 | 0 | 250000 | 0 | No | 223.9349
2026-09-18 | 16:00 | DHCNT80 | 149795016 | 0 | 250000 | 0 | No | 223.9349
2026-09-18 | 17:00 | DHCNT80 | 168546456 | 0 | 250000 | 0 | No | 223.9349
2026-09-18 | 18:00 | DHCNT80 | 193294728 | 0 | 250000 | 0 | No | 223.9349
2026-09-18 | 19:00 | DHCNT80 | 181009008 | 0 | 250000 | 0 | No | 223.9349
2026-09-18 | 20:00 | DHCNT80 | 143231064 | 0 | 250000 | 0 | No | 223.9349
2026-09-18 | 21:00 | DHCNT80 | 217094512 | 0 | 250000 | 0 | No | 223.9349
2026-09-18 | 22:00 | DHCNT80 | 177927072 | 0 | 250000 | 0 | No | 223.9349
2026-09-18 | 23:00 | DHCNT80 | 126729272 | 0 | 250000 | 0 | No | 223.9349
2026-09-19 | 0:00 | DHCNT80 | 223937440 | 0 | 250000 | 0 | Yes | 223.9349
2026-09-19 | 1:00 | DHCNT80 | 210897184 | 0 | 250000 | 0 | No | 223.9349
2026-09-19 | 2:00 | DHCNT80 | 129505192 | 0 | 250000 | 0 | No | 223.9349
2026-09-19 | 3:00 | DHCNT80 | 74348096 | 0 | 250000 | 0 | No | 223.9349
2026-09-19 | 4:00 | DHCNT80 | 51226512 | 0 | 250000 | 0 | No | 223.9349
2026-09-19 | 5:00 | DHCNT80 | 59844248 | 0 | 250000 | 0 | No | 223.9349
2026-09-19 | 6:00 | DHCNT80 | 66478584 | 0 | 250000 | 0 | No | 223.9349
2026-09-19 | 7:00 | DHCNT80 | 89401376 | 0 | 250000 | 0 | No | 223.9349
2026-09-19 | 8:00 | DHCNT80 | 213527224 | 0 | 250000 | 0 | No | 223.9349
2026-09-19 | 9:00 | DHCNT80 | 178902080 | 0 | 250000 | 0 | No | 223.9349
2026-09-19 | 10:00 | DHCNT80 | 210409792 | 0 | 250000 | 0 | No | 223.9349
2026-09-19 | 11:00 | DHCNT80 | 224231816 | 0 | 250000 | 0 | Yes | 223.9349
2026-09-19 | 12:00 | DHCNT80 | 213347136 | 0 | 250000 | 0 | No | 223.9349
2026-09-19 | 13:00 | DHCNT80 | 220494704 | 0 | 250000 | 0 | Yes | 223.9349
2026-09-19 | 14:00 | DHCNT80 | 224277424 | 0 | 250000 | 0 | Yes | 223.9349
2026-09-19 | 15:00 | DHCNT80 | 195115800 | 0 | 250000 | 0 | No | 223.9349
2026-09-19 | 16:00 | DHCNT80 | 224548000 | 0 | 250000 | 0 | Yes | 223.9349
2026-09-19 | 17:00 | DHCNT80 | 224438096 | 0 | 250000 | 0 | Yes | 223.9349
2026-09-19 | 18:00 | DHCNT80 | 221397520 | 0 | 250000 | 0 | Yes | 223.9349
2026-09-19 | 19:00 | DHCNT80 | 158065336 | 0 | 250000 | 0 | No | 223.9349
2026-09-19 | 20:00 | DHCNT80 | 224447712 | 0 | 250000 | 0 | Yes | 223.9349
2026-09-19 | 21:00 | DHCNT80 | 224344544 | 0 | 250000 | 0 | Yes | 223.9349
2026-09-19 | 22:00 | DHCNT80 | 224613872 | 0 | 250000 | 0 | Yes | 223.9349
2026-09-19 | 23:00 | DHCNT80 | 135243552 | 0 | 250000 | 0 | No | 223.9349
2026-09-20 | 0:00 | DHCNT80 | 209039792 | 0 | 250000 | 0 | No | 223.9349
2026-09-20 | 1:00 | DHCNT80 | 198834016 | 0 | 250000 | 0 | No | 223.9349
2026-09-20 | 2:00 | DHCNT80 | 127279712 | 0 | 250000 | 0 | No | 223.9349
2026-09-20 | 3:00 | DHCNT80 | 224557368 | 0 | 250000 | 0 | Yes | 223.9349
2026-09-20 | 4:00 | DHCNT80 | 45273176 | 0 | 250000 | 0 | No | 223.9349
2026-09-20 | 5:00 | DHCNT80 | 41405112 | 0 | 250000 | 0 | No | 223.9349
2026-09-20 | 6:00 | DHCNT80 | 72227440 | 0 | 250000 | 0 | No | 223.9349
2026-09-20 | 7:00 | DHCNT80 | 215037840 | 0 | 250000 | 0 | No | 223.9349
2026-09-20 | 8:00 | DHCNT80 | 156891560 | 0 | 250000 | 0 | No | 223.9349
2026-09-20 | 9:00 | DHCNT80 | 151603912 | 0 | 250000 | 0 | No | 223.9349
2026-09-20 | 10:00 | DHCNT80 | 145371680 | 0 | 250000 | 0 | No | 223.9349
2026-09-20 | 11:00 | DHCNT80 | 202056024 | 0 | 250000 | 0 | No | 223.9349
2026-09-20 | 12:00 | DHCNT80 | 209103368 | 0 | 250000 | 0 | No | 223.9349
2026-09-20 | 13:00 | DHCNT80 | 213313256 | 0 | 250000 | 0 | No | 223.9349
2026-09-20 | 14:00 | DHCNT80 | 220067288 | 0 | 250000 | 0 | Yes | 223.9349
2026-09-20 | 15:00 | DHCNT80 | 198470040 | 0 | 250000 | 0 | No | 223.9349
2026-09-20 | 16:00 | DHCNT80 | 223812960 | 0 | 250000 | 0 | Yes | 223.9349
2026-09-20 | 17:00 | DHCNT80 | 224599992 | 0 | 250000 | 0 | Yes | 223.9349
2026-09-20 | 18:00 | DHCNT80 | 224236640 | 0 | 250000 | 0 | Yes | 223.9349
2026-09-20 | 19:00 | DHCNT80 | 223474496 | 0 | 250000 | 0 | Yes | 223.9349
2026-09-20 | 20:00 | DHCNT80 | 152696896 | 0 | 250000 | 0 | No | 223.9349
2026-09-20 | 21:00 | DHCNT80 | 166759872 | 0 | 250000 | 0 | No | 223.9349
2026-09-20 | 22:00 | DHCNT80 | 224533176 | 0 | 250000 | 0 | Yes | 223.9349
2026-09-20 | 23:00 | DHCNT80 | 139570928 | 0 | 250000 | 0 | No | 223.9349
2026-09-21 | 0:00 | DHCNT80 | 196467840 | 0 | 250000 | 0 | No | 223.9349
2026-09-21 | 1:00 | DHCNT80 | 76874080 | 0 | 250000 | 0 | No | 223.9349
2026-09-21 | 2:00 | DHCNT80 | 97774904 | 0 | 250000 | 0 | No | 223.9349
2026-09-21 | 3:00 | DHCNT80 | 52342016 | 0 | 250000 | 0 | No | 223.9349
2026-09-21 | 4:00 | DHCNT80 | 88112512 | 0 | 250000 | 0 | No | 223.9349
2026-09-21 | 5:00 | DHCNT80 | 97068824 | 0 | 250000 | 0 | No | 223.9349
2026-09-21 | 6:00 | DHCNT80 | 71605800 | 0 | 250000 | 0 | No | 223.9349
2026-09-21 | 7:00 | DHCNT80 | 224296584 | 0 | 250000 | 0 | Yes | 223.9349
2026-09-21 | 8:00 | DHCNT80 | 89091296 | 0 | 250000 | 0 | No | 223.9349
2026-09-21 | 9:00 | DHCNT80 | 222183808 | 0 | 250000 | 0 | Yes | 223.9349
2026-09-21 | 10:00 | DHCNT80 | 175262368 | 0 | 250000 | 0 | No | 223.9349
2026-09-21 | 11:00 | DHCNT80 | 163370288 | 0 | 250000 | 0 | No | 223.9349
2026-09-21 | 12:00 | DHCNT80 | 211189704 | 0 | 250000 | 0 | No | 223.9349
2026-09-21 | 13:00 | DHCNT80 | 220595912 | 0 | 250000 | 0 | Yes | 223.9349
2026-09-21 | 14:00 | DHCNT80 | 158937736 | 0 | 250000 | 0 | No | 223.9349
2026-09-21 | 15:00 | DHCNT80 | 224797560 | 0 | 250000 | 0 | Yes | 223.9349
2026-09-21 | 16:00 | DHCNT80 | 173392032 | 0 | 250000 | 0 | No | 223.9349
2026-09-21 | 17:00 | DHCNT80 | 221919232 | 0 | 250000 | 0 | Yes | 223.9349
2026-09-21 | 18:00 | DHCNT80 | 196669016 | 0 | 250000 | 0 | No | 223.9349
2026-09-21 | 19:00 | DHCNT80 | 203336752 | 0 | 250000 | 0 | No | 223.9349
2026-09-21 | 20:00 | DHCNT80 | 164751024 | 0 | 250000 | 0 | No | 223.9349
2026-09-21 | 21:00 | DHCNT80 | 93432960 | 0 | 250000 | 0 | No | 223.9349
2026-09-21 | 22:00 | DHCNT80 | 191749496 | 0 | 250000 | 0 | No | 223.9349
2026-09-21 | 23:00 | DHCNT80 | 131019928 | 0 | 250000 | 0 | No | 223.9349
2026-09-22 | 0:00 | DHCNT80 | 224517320 | 0 | 250000 | 0 | Yes | 223.9349
2026-09-22 | 1:00 | DHCNT80 | 124211376 | 0 | 250000 | 0 | No | 223.9349
2026-09-22 | 2:00 | DHCNT80 | 127759136 | 0 | 250000 | 0 | No | 223.9349
2026-09-22 | 3:00 | DHCNT80 | 117659352 | 0 | 250000 | 0 | No | 223.9349
2026-09-22 | 4:00 | DHCNT80 | 55566648 | 0 | 250000 | 0 | No | 223.9349
2026-09-22 | 5:00 | DHCNT80 | 56575504 | 0 | 250000 | 0 | No | 223.9349
2026-09-22 | 6:00 | DHCNT80 | 80364504 | 0 | 250000 | 0 | No | 223.9349
2026-09-22 | 7:00 | DHCNT80 | 88266528 | 0 | 250000 | 0 | No | 223.9349
2026-09-22 | 8:00 | DHCNT80 | 139402744 | 0 | 250000 | 0 | No | 223.9349
2026-09-22 | 9:00 | DHCNT80 | 131399568 | 0 | 250000 | 0 | No | 223.9349
2026-09-22 | 10:00 | DHCNT80 | 169642776 | 0 | 250000 | 0 | No | 223.9349
2026-09-22 | 11:00 | DHCNT80 | 224552848 | 0 | 250000 | 0 | Yes | 223.9349
2026-09-22 | 12:00 | DHCNT80 | 171754136 | 0 | 250000 | 0 | No | 223.9349
2026-09-22 | 13:00 | DHCNT80 | 197217048 | 0 | 250000 | 0 | No | 223.9349
2026-09-22 | 14:00 | DHCNT80 | 209003040 | 0 | 250000 | 0 | No | 223.9349
2026-09-22 | 15:00 | DHCNT80 | 224446632 | 0 | 250000 | 0 | Yes | 223.9349
2026-09-22 | 16:00 | DHCNT80 | 200150976 | 0 | 250000 | 0 | No | 223.9349
2026-09-22 | 17:00 | DHCNT80 | 204019320 | 0 | 250000 | 0 | No | 223.9349
2026-09-22 | 18:00 | DHCNT80 | 180012928 | 0 | 250000 | 0 | No | 223.9349
2026-09-22 | 19:00 | DHCNT80 | 220516200 | 0 | 250000 | 0 | Yes | 223.9349
2026-09-22 | 20:00 | DHCNT80 | 223266712 | 0 | 250000 | 0 | Yes | 223.9349
2026-09-22 | 21:00 | DHCNT80 | 195751320 | 0 | 250000 | 0 | No | 223.9349
2026-09-22 | 22:00 | DHCNT80 | 134254936 | 0 | 250000 | 0 | No | 223.9349
2026-09-22 | 23:00 | DHCNT80 | 215170272 | 0 | 250000 | 0 | No | 223.9349
2026-09-08 | 0:00 | DHCNTD7 | 188121744 | 0 | 250000 | 0 | No | 271.5417
2026-09-08 | 1:00 | DHCNTD7 | 267685440 | 0 | 250000 | 0 | Yes | 271.5417
2026-09-08 | 2:00 | DHCNTD7 | 124114688 | 0 | 250000 | 0 | No | 271.5417
2026-09-08 | 3:00 | DHCNTD7 | 176209496 | 0 | 250000 | 0 | No | 271.5417
2026-09-08 | 4:00 | DHCNTD7 | 121405208 | 0 | 250000 | 0 | No | 271.5417
2026-09-08 | 5:00 | DHCNTD7 | 101874992 | 0 | 250000 | 0 | No | 271.5417
2026-09-08 | 6:00 | DHCNTD7 | 237834560 | 0 | 250000 | 0 | No | 271.5417
2026-09-08 | 7:00 | DHCNTD7 | 165375096 | 0 | 250000 | 0 | No | 271.5417
2026-09-08 | 8:00 | DHCNTD7 | 222506424 | 0 | 250000 | 0 | No | 271.5417
2026-09-08 | 9:00 | DHCNTD7 | 213348856 | 0 | 250000 | 0 | No | 271.5417
2026-09-08 | 10:00 | DHCNTD7 | 208625696 | 0 | 250000 | 0 | No | 271.5417
2026-09-08 | 11:00 | DHCNTD7 | 174456008 | 0 | 250000 | 0 | No | 271.5417
2026-09-08 | 12:00 | DHCNTD7 | 234034688 | 0 | 250000 | 0 | No | 271.5417
2026-09-08 | 13:00 | DHCNTD7 | 272353184 | 0 | 250000 | 0 | Yes | 271.5417
2026-09-08 | 14:00 | DHCNTD7 | 222287696 | 0 | 250000 | 0 | No | 271.5417
2026-09-08 | 15:00 | DHCNTD7 | 208551528 | 0 | 250000 | 0 | No | 271.5417
2026-09-08 | 16:00 | DHCNTD7 | 221792616 | 0 | 250000 | 0 | No | 271.5417
2026-09-08 | 17:00 | DHCNTD7 | 200401976 | 0 | 250000 | 0 | No | 271.5417
2026-09-08 | 18:00 | DHCNTD7 | 232401016 | 0 | 250000 | 0 | No | 271.5417
2026-09-08 | 19:00 | DHCNTD7 | 272237752 | 0 | 250000 | 0 | Yes | 271.5417
2026-09-08 | 20:00 | DHCNTD7 | 251192552 | 0 | 250000 | 0 | No | 271.5417
2026-09-08 | 21:00 | DHCNTD7 | 267629448 | 0 | 250000 | 0 | Yes | 271.5417
2026-09-08 | 22:00 | DHCNTD7 | 270579552 | 0 | 250000 | 0 | Yes | 271.5417
2026-09-08 | 23:00 | DHCNTD7 | 244550072 | 0 | 250000 | 0 | No | 271.5417
2026-09-09 | 0:00 | DHCNTD7 | 203304088 | 0 | 250000 | 0 | No | 271.5417
2026-09-09 | 1:00 | DHCNTD7 | 206121752 | 0 | 250000 | 0 | No | 271.5417
2026-09-09 | 2:00 | DHCNTD7 | 221615552 | 0 | 250000 | 0 | No | 271.5417
2026-09-09 | 3:00 | DHCNTD7 | 150692944 | 0 | 250000 | 0 | No | 271.5417
2026-09-09 | 4:00 | DHCNTD7 | 154004576 | 0 | 250000 | 0 | No | 271.5417
2026-09-09 | 5:00 | DHCNTD7 | 183433704 | 0 | 250000 | 0 | No | 271.5417
2026-09-09 | 6:00 | DHCNTD7 | 180632520 | 0 | 250000 | 0 | No | 271.5417
2026-09-09 | 7:00 | DHCNTD7 | 205314336 | 0 | 250000 | 0 | No | 271.5417
2026-09-09 | 8:00 | DHCNTD7 | 247489936 | 0 | 250000 | 0 | No | 271.5417
2026-09-09 | 9:00 | DHCNTD7 | 214884688 | 0 | 250000 | 0 | No | 271.5417
2026-09-09 | 10:00 | DHCNTD7 | 249671832 | 0 | 250000 | 0 | No | 271.5417
2026-09-09 | 11:00 | DHCNTD7 | 235060896 | 0 | 250000 | 0 | No | 271.5417
2026-09-09 | 12:00 | DHCNTD7 | 229933200 | 0 | 250000 | 0 | No | 271.5417
2026-09-09 | 13:00 | DHCNTD7 | 250296208 | 0 | 250000 | 0 | No | 271.5417
2026-09-09 | 14:00 | DHCNTD7 | 268213840 | 0 | 250000 | 0 | Yes | 271.5417
2026-09-09 | 15:00 | DHCNTD7 | 271908568 | 0 | 250000 | 0 | Yes | 271.5417
2026-09-09 | 16:00 | DHCNTD7 | 241006632 | 0 | 250000 | 0 | No | 271.5417
2026-09-09 | 17:00 | DHCNTD7 | 230717008 | 0 | 250000 | 0 | No | 271.5417
2026-09-09 | 18:00 | DHCNTD7 | 241650320 | 0 | 250000 | 0 | No | 271.5417
2026-09-09 | 19:00 | DHCNTD7 | 250297304 | 0 | 250000 | 0 | No | 271.5417
2026-09-09 | 20:00 | DHCNTD7 | 251452000 | 0 | 250000 | 0 | No | 271.5417
2026-09-09 | 21:00 | DHCNTD7 | 256721392 | 0 | 250000 | 0 | No | 271.5417
2026-09-09 | 22:00 | DHCNTD7 | 272176672 | 0 | 250000 | 0 | Yes | 271.5417
2026-09-09 | 23:00 | DHCNTD7 | 257252896 | 0 | 250000 | 0 | No | 271.5417
2026-09-10 | 0:00 | DHCNTD7 | 223772296 | 0 | 250000 | 0 | No | 271.5417
2026-09-10 | 1:00 | DHCNTD7 | 247106936 | 0 | 250000 | 0 | No | 271.5417
2026-09-10 | 2:00 | DHCNTD7 | 137981504 | 0 | 250000 | 0 | No | 271.5417
2026-09-10 | 3:00 | DHCNTD7 | 130436448 | 0 | 250000 | 0 | No | 271.5417
2026-09-10 | 4:00 | DHCNTD7 | 212081640 | 0 | 250000 | 0 | No | 271.5417
2026-09-10 | 5:00 | DHCNTD7 | 115781176 | 0 | 250000 | 0 | No | 271.5417
2026-09-10 | 6:00 | DHCNTD7 | 140416504 | 0 | 250000 | 0 | No | 271.5417
2026-09-10 | 7:00 | DHCNTD7 | 222579416 | 0 | 250000 | 0 | No | 271.5417
2026-09-10 | 8:00 | DHCNTD7 | 195985344 | 0 | 250000 | 0 | No | 271.5417
2026-09-10 | 9:00 | DHCNTD7 | 178725936 | 0 | 250000 | 0 | No | 271.5417
2026-09-10 | 10:00 | DHCNTD7 | 162841408 | 0 | 250000 | 0 | No | 271.5417
2026-09-10 | 11:00 | DHCNTD7 | 271901936 | 0 | 250000 | 0 | Yes | 271.5417
2026-09-10 | 12:00 | DHCNTD7 | 272439320 | 0 | 250000 | 0 | Yes | 271.5417
2026-09-10 | 13:00 | DHCNTD7 | 197918168 | 0 | 250000 | 0 | No | 271.5417
2026-09-10 | 14:00 | DHCNTD7 | 260278392 | 0 | 250000 | 0 | No | 271.5417
2026-09-10 | 15:00 | DHCNTD7 | 267076088 | 0 | 250000 | 0 | No | 271.5417
2026-09-10 | 16:00 | DHCNTD7 | 271838480 | 0 | 250000 | 0 | Yes | 271.5417
2026-09-10 | 17:00 | DHCNTD7 | 254068944 | 0 | 250000 | 0 | No | 271.5417
2026-09-10 | 18:00 | DHCNTD7 | 256844016 | 0 | 250000 | 0 | No | 271.5417
2026-09-10 | 19:00 | DHCNTD7 | 270207568 | 0 | 250000 | 0 | Yes | 271.5417
2026-09-10 | 20:00 | DHCNTD7 | 272804600 | 0 | 250000 | 0 | Yes | 271.5417
2026-09-10 | 21:00 | DHCNTD7 | 264569152 | 0 | 250000 | 0 | No | 271.5417
2026-09-10 | 22:00 | DHCNTD7 | 228256480 | 0 | 250000 | 0 | No | 271.5417
2026-09-10 | 23:00 | DHCNTD7 | 262424016 | 0 | 250000 | 0 | No | 271.5417
2026-09-11 | 0:00 | DHCNTD7 | 271792040 | 0 | 250000 | 0 | Yes | 271.5417
2026-09-11 | 1:00 | DHCNTD7 | 271962520 | 0 | 250000 | 0 | Yes | 271.5417
2026-09-11 | 2:00 | DHCNTD7 | 263764232 | 0 | 250000 | 0 | No | 271.5417
2026-09-11 | 3:00 | DHCNTD7 | 204704112 | 0 | 250000 | 0 | No | 271.5417
2026-09-11 | 4:00 | DHCNTD7 | 193504896 | 0 | 250000 | 0 | No | 271.5417
2026-09-11 | 5:00 | DHCNTD7 | 159616080 | 0 | 250000 | 0 | No | 271.5417
2026-09-11 | 6:00 | DHCNTD7 | 130975480 | 0 | 250000 | 0 | No | 271.5417
2026-09-11 | 7:00 | DHCNTD7 | 221309096 | 0 | 250000 | 0 | No | 271.5417
2026-09-11 | 8:00 | DHCNTD7 | 228015360 | 0 | 250000 | 0 | No | 271.5417
2026-09-11 | 9:00 | DHCNTD7 | 201723872 | 0 | 250000 | 0 | No | 271.5417
2026-09-11 | 10:00 | DHCNTD7 | 186015920 | 0 | 250000 | 0 | No | 271.5417
2026-09-11 | 11:00 | DHCNTD7 | 250636168 | 0 | 250000 | 0 | No | 271.5417
2026-09-11 | 12:00 | DHCNTD7 | 265823200 | 0 | 250000 | 0 | No | 271.5417
2026-09-11 | 13:00 | DHCNTD7 | 271456144 | 0 | 250000 | 0 | Yes | 271.5417
2026-09-11 | 14:00 | DHCNTD7 | 246705312 | 0 | 250000 | 0 | No | 271.5417
2026-09-11 | 15:00 | DHCNTD7 | 236044600 | 0 | 250000 | 0 | No | 271.5417
2026-09-11 | 16:00 | DHCNTD7 | 263031696 | 0 | 250000 | 0 | No | 271.5417
2026-09-11 | 17:00 | DHCNTD7 | 236212912 | 0 | 250000 | 0 | No | 271.5417
2026-09-11 | 18:00 | DHCNTD7 | 249509296 | 0 | 250000 | 0 | No | 271.5417
2026-09-11 | 19:00 | DHCNTD7 | 266116080 | 0 | 250000 | 0 | No | 271.5417
2026-09-11 | 20:00 | DHCNTD7 | 254843472 | 0 | 250000 | 0 | No | 271.5417
2026-09-11 | 21:00 | DHCNTD7 | 246196104 | 0 | 250000 | 0 | No | 271.5417
2026-09-11 | 22:00 | DHCNTD7 | 271829560 | 0 | 250000 | 0 | Yes | 271.5417
2026-09-11 | 23:00 | DHCNTD7 | 265674680 | 0 | 250000 | 0 | No | 271.5417
2026-09-12 | 0:00 | DHCNTD7 | 272073536 | 0 | 250000 | 0 | Yes | 271.5417
2026-09-12 | 1:00 | DHCNTD7 | 160221512 | 0 | 250000 | 0 | No | 271.5417
2026-09-12 | 2:00 | DHCNTD7 | 195724712 | 0 | 250000 | 0 | No | 271.5417
2026-09-12 | 3:00 | DHCNTD7 | 271898256 | 0 | 250000 | 0 | Yes | 271.5417
2026-09-12 | 4:00 | DHCNTD7 | 270609512 | 0 | 250000 | 0 | Yes | 271.5417
2026-09-12 | 5:00 | DHCNTD7 | 114593232 | 0 | 250000 | 0 | No | 271.5417
2026-09-12 | 6:00 | DHCNTD7 | 260006904 | 0 | 250000 | 0 | No | 271.5417
2026-09-12 | 7:00 | DHCNTD7 | 210741000 | 0 | 250000 | 0 | No | 271.5417
2026-09-12 | 8:00 | DHCNTD7 | 271742280 | 0 | 250000 | 0 | Yes | 271.5417
2026-09-12 | 9:00 | DHCNTD7 | 207776496 | 0 | 250000 | 0 | No | 271.5417
2026-09-12 | 10:00 | DHCNTD7 | 241466776 | 0 | 250000 | 0 | No | 271.5417
2026-09-12 | 11:00 | DHCNTD7 | 241272768 | 0 | 250000 | 0 | No | 271.5417
2026-09-12 | 12:00 | DHCNTD7 | 271942408 | 0 | 250000 | 0 | Yes | 271.5417
2026-09-12 | 13:00 | DHCNTD7 | 227429968 | 0 | 250000 | 0 | No | 271.5417
2026-09-12 | 14:00 | DHCNTD7 | 209903936 | 0 | 250000 | 0 | No | 271.5417
2026-09-12 | 15:00 | DHCNTD7 | 239484152 | 0 | 250000 | 0 | No | 271.5417
2026-09-12 | 16:00 | DHCNTD7 | 263344344 | 0 | 250000 | 0 | No | 271.5417
2026-09-12 | 17:00 | DHCNTD7 | 269498736 | 0 | 250000 | 0 | Yes | 271.5417
2026-09-12 | 18:00 | DHCNTD7 | 270473520 | 0 | 250000 | 0 | Yes | 271.5417
2026-09-12 | 19:00 | DHCNTD7 | 272758288 | 0 | 250000 | 0 | Yes | 271.5417
2026-09-12 | 20:00 | DHCNTD7 | 255696992 | 0 | 250000 | 0 | No | 271.5417
2026-09-12 | 21:00 | DHCNTD7 | 271924712 | 0 | 250000 | 0 | Yes | 271.5417
2026-09-12 | 22:00 | DHCNTD7 | 272429216 | 0 | 250000 | 0 | Yes | 271.5417
2026-09-12 | 23:00 | DHCNTD7 | 261340808 | 0 | 250000 | 0 | No | 271.5417
2026-09-13 | 0:00 | DHCNTD7 | 232856584 | 0 | 250000 | 0 | No | 271.5417
2026-09-13 | 1:00 | DHCNTD7 | 209180448 | 0 | 250000 | 0 | No | 271.5417
2026-09-13 | 2:00 | DHCNTD7 | 143588136 | 0 | 250000 | 0 | No | 271.5417
2026-09-13 | 3:00 | DHCNTD7 | 192420904 | 0 | 250000 | 0 | No | 271.5417
2026-09-13 | 4:00 | DHCNTD7 | 141756408 | 0 | 250000 | 0 | No | 271.5417
2026-09-13 | 5:00 | DHCNTD7 | 181047608 | 0 | 250000 | 0 | No | 271.5417
2026-09-13 | 6:00 | DHCNTD7 | 188129752 | 0 | 250000 | 0 | No | 271.5417
2026-09-13 | 7:00 | DHCNTD7 | 207981616 | 0 | 250000 | 0 | No | 271.5417
2026-09-13 | 8:00 | DHCNTD7 | 201291496 | 0 | 250000 | 0 | No | 271.5417
2026-09-13 | 9:00 | DHCNTD7 | 252461192 | 0 | 250000 | 0 | No | 271.5417
2026-09-13 | 10:00 | DHCNTD7 | 231900520 | 0 | 250000 | 0 | No | 271.5417
2026-09-13 | 11:00 | DHCNTD7 | 145928184 | 0 | 250000 | 0 | No | 271.5417
2026-09-13 | 12:00 | DHCNTD7 | 206361720 | 0 | 250000 | 0 | No | 271.5417
2026-09-13 | 13:00 | DHCNTD7 | 269481728 | 0 | 250000 | 0 | Yes | 271.5417
2026-09-13 | 14:00 | DHCNTD7 | 220724648 | 0 | 250000 | 0 | No | 271.5417
2026-09-13 | 15:00 | DHCNTD7 | 271541720 | 0 | 250000 | 0 | Yes | 271.5417
2026-09-13 | 16:00 | DHCNTD7 | 250694656 | 0 | 250000 | 0 | No | 271.5417
2026-09-13 | 17:00 | DHCNTD7 | 271257632 | 0 | 250000 | 0 | Yes | 271.5417
2026-09-13 | 18:00 | DHCNTD7 | 256007880 | 0 | 250000 | 0 | No | 271.5417
2026-09-13 | 19:00 | DHCNTD7 | 272377264 | 0 | 250000 | 0 | Yes | 271.5417
2026-09-13 | 20:00 | DHCNTD7 | 218234504 | 0 | 250000 | 0 | No | 271.5417
2026-09-13 | 21:00 | DHCNTD7 | 266925560 | 0 | 250000 | 0 | No | 271.5417
2026-09-13 | 22:00 | DHCNTD7 | 259166192 | 0 | 250000 | 0 | No | 271.5417
2026-09-13 | 23:00 | DHCNTD7 | 271297040 | 0 | 250000 | 0 | Yes | 271.5417
2026-09-14 | 0:00 | DHCNTD7 | 234542168 | 0 | 250000 | 0 | No | 271.5417
2026-09-14 | 1:00 | DHCNTD7 | 138912992 | 0 | 250000 | 0 | No | 271.5417
2026-09-14 | 2:00 | DHCNTD7 | 139142704 | 0 | 250000 | 0 | No | 271.5417
2026-09-14 | 3:00 | DHCNTD7 | 168617832 | 0 | 250000 | 0 | No | 271.5417
2026-09-14 | 4:00 | DHCNTD7 | 131295088 | 0 | 250000 | 0 | No | 271.5417
2026-09-14 | 5:00 | DHCNTD7 | 170059912 | 0 | 250000 | 0 | No | 271.5417
2026-09-14 | 6:00 | DHCNTD7 | 210038568 | 0 | 250000 | 0 | No | 271.5417
2026-09-14 | 7:00 | DHCNTD7 | 239213312 | 0 | 250000 | 0 | No | 271.5417
2026-09-14 | 8:00 | DHCNTD7 | 222442712 | 0 | 250000 | 0 | No | 271.5417
2026-09-14 | 9:00 | DHCNTD7 | 212784176 | 0 | 250000 | 0 | No | 271.5417
2026-09-14 | 10:00 | DHCNTD7 | 226494400 | 0 | 250000 | 0 | No | 271.5417
2026-09-14 | 11:00 | DHCNTD7 | 266868256 | 0 | 250000 | 0 | No | 271.5417
2026-09-14 | 12:00 | DHCNTD7 | 243035448 | 0 | 250000 | 0 | No | 271.5417
2026-09-14 | 13:00 | DHCNTD7 | 219363568 | 0 | 250000 | 0 | No | 271.5417
2026-09-14 | 14:00 | DHCNTD7 | 218847088 | 0 | 250000 | 0 | No | 271.5417
2026-09-14 | 15:00 | DHCNTD7 | 238456600 | 0 | 250000 | 0 | No | 271.5417
2026-09-14 | 16:00 | DHCNTD7 | 238802688 | 0 | 250000 | 0 | No | 271.5417
2026-09-14 | 17:00 | DHCNTD7 | 240101368 | 0 | 250000 | 0 | No | 271.5417
2026-09-14 | 18:00 | DHCNTD7 | 259891176 | 0 | 250000 | 0 | No | 271.5417
2026-09-14 | 19:00 | DHCNTD7 | 272343944 | 0 | 250000 | 0 | Yes | 271.5417
2026-09-14 | 20:00 | DHCNTD7 | 271855280 | 0 | 250000 | 0 | Yes | 271.5417
2026-09-14 | 21:00 | DHCNTD7 | 269283432 | 0 | 250000 | 0 | Yes | 271.5417
2026-09-14 | 22:00 | DHCNTD7 | 223535216 | 0 | 250000 | 0 | No | 271.5417
2026-09-14 | 23:00 | DHCNTD7 | 270922616 | 0 | 250000 | 0 | Yes | 271.5417
2026-09-15 | 0:00 | DHCNTD7 | 232031584 | 0 | 250000 | 0 | No | 271.5417
2026-09-15 | 1:00 | DHCNTD7 | 226439816 | 0 | 250000 | 0 | No | 271.5417
2026-09-15 | 2:00 | DHCNTD7 | 202684896 | 0 | 250000 | 0 | No | 271.5417
2026-09-15 | 3:00 | DHCNTD7 | 155499920 | 0 | 250000 | 0 | No | 271.5417
2026-09-15 | 4:00 | DHCNTD7 | 169624352 | 0 | 250000 | 0 | No | 271.5417
2026-09-15 | 5:00 | DHCNTD7 | 147600536 | 0 | 250000 | 0 | No | 271.5417
2026-09-15 | 6:00 | DHCNTD7 | 211699200 | 0 | 250000 | 0 | No | 271.5417
2026-09-15 | 7:00 | DHCNTD7 | 244564600 | 0 | 250000 | 0 | No | 271.5417
2026-09-15 | 8:00 | DHCNTD7 | 170603320 | 0 | 250000 | 0 | No | 271.5417
2026-09-15 | 9:00 | DHCNTD7 | 239865520 | 0 | 250000 | 0 | No | 271.5417
2026-09-15 | 10:00 | DHCNTD7 | 227821808 | 0 | 250000 | 0 | No | 271.5417
2026-09-15 | 11:00 | DHCNTD7 | 259731584 | 0 | 250000 | 0 | No | 271.5417
2026-09-15 | 12:00 | DHCNTD7 | 271974400 | 0 | 250000 | 0 | Yes | 271.5417
2026-09-15 | 13:00 | DHCNTD7 | 272148528 | 0 | 250000 | 0 | Yes | 271.5417
2026-09-15 | 14:00 | DHCNTD7 | 267240696 | 0 | 250000 | 0 | No | 271.5417
2026-09-15 | 15:00 | DHCNTD7 | 222695968 | 0 | 250000 | 0 | No | 271.5417
2026-09-15 | 16:00 | DHCNTD7 | 221288848 | 0 | 250000 | 0 | No | 271.5417
2026-09-15 | 17:00 | DHCNTD7 | 245477984 | 0 | 250000 | 0 | No | 271.5417
2026-09-15 | 18:00 | DHCNTD7 | 228426808 | 0 | 250000 | 0 | No | 271.5417
2026-09-15 | 19:00 | DHCNTD7 | 271761568 | 0 | 250000 | 0 | Yes | 271.5417
2026-09-15 | 20:00 | DHCNTD7 | 271988216 | 0 | 250000 | 0 | Yes | 271.5417
2026-09-15 | 21:00 | DHCNTD7 | 255454672 | 0 | 250000 | 0 | No | 271.5417
2026-09-15 | 22:00 | DHCNTD7 | 271915696 | 0 | 250000 | 0 | Yes | 271.5417
2026-09-15 | 23:00 | DHCNTD7 | 209213592 | 0 | 250000 | 0 | No | 271.5417
2026-09-16 | 0:00 | DHCNTD7 | 263384304 | 0 | 250000 | 0 | No | 271.5417
2026-09-16 | 1:00 | DHCNTD7 | 272084648 | 0 | 250000 | 0 | Yes | 271.5417
2026-09-16 | 2:00 | DHCNTD7 | 244846408 | 0 | 250000 | 0 | No | 271.5417
2026-09-16 | 3:00 | DHCNTD7 | 224985016 | 0 | 250000 | 0 | No | 271.5417
2026-09-16 | 4:00 | DHCNTD7 | 146203560 | 0 | 250000 | 0 | No | 271.5417
2026-09-16 | 5:00 | DHCNTD7 | 98095456 | 0 | 250000 | 0 | No | 271.5417
2026-09-16 | 6:00 | DHCNTD7 | 148393272 | 0 | 250000 | 0 | No | 271.5417
2026-09-16 | 7:00 | DHCNTD7 | 216911512 | 0 | 250000 | 0 | No | 271.5417
2026-09-16 | 8:00 | DHCNTD7 | 172650976 | 0 | 250000 | 0 | No | 271.5417
2026-09-16 | 9:00 | DHCNTD7 | 196318656 | 0 | 250000 | 0 | No | 271.5417
2026-09-16 | 10:00 | DHCNTD7 | 214991576 | 0 | 250000 | 0 | No | 271.5417
2026-09-16 | 11:00 | DHCNTD7 | 267451232 | 0 | 250000 | 0 | No | 271.5417
2026-09-16 | 12:00 | DHCNTD7 | 266606080 | 0 | 250000 | 0 | No | 271.5417
2026-09-16 | 13:00 | DHCNTD7 | 260739272 | 0 | 250000 | 0 | No | 271.5417
2026-09-16 | 14:00 | DHCNTD7 | 248274656 | 0 | 250000 | 0 | No | 271.5417
2026-09-16 | 15:00 | DHCNTD7 | 222185864 | 0 | 250000 | 0 | No | 271.5417
2026-09-16 | 16:00 | DHCNTD7 | 264925976 | 0 | 250000 | 0 | No | 271.5417
2026-09-16 | 17:00 | DHCNTD7 | 267009008 | 0 | 250000 | 0 | No | 271.5417
2026-09-16 | 18:00 | DHCNTD7 | 272031320 | 0 | 250000 | 0 | Yes | 271.5417
2026-09-16 | 19:00 | DHCNTD7 | 255107944 | 0 | 250000 | 0 | No | 271.5417
2026-09-16 | 20:00 | DHCNTD7 | 272091944 | 0 | 250000 | 0 | Yes | 271.5417
2026-09-16 | 21:00 | DHCNTD7 | 271603576 | 0 | 250000 | 0 | Yes | 271.5417
2026-09-16 | 22:00 | DHCNTD7 | 270160528 | 0 | 250000 | 0 | Yes | 271.5417
2026-09-16 | 23:00 | DHCNTD7 | 272180592 | 0 | 250000 | 0 | Yes | 271.5417
2026-09-17 | 0:00 | DHCNTD7 | 208007112 | 0 | 250000 | 0 | No | 271.5417
2026-09-17 | 1:00 | DHCNTD7 | 200422824 | 0 | 250000 | 0 | No | 271.5417
2026-09-17 | 2:00 | DHCNTD7 | 154708392 | 0 | 250000 | 0 | No | 271.5417
2026-09-17 | 3:00 | DHCNTD7 | 125631584 | 0 | 250000 | 0 | No | 271.5417
2026-09-17 | 4:00 | DHCNTD7 | 147277320 | 0 | 250000 | 0 | No | 271.5417
2026-09-17 | 5:00 | DHCNTD7 | 119303968 | 0 | 250000 | 0 | No | 271.5417
2026-09-17 | 6:00 | DHCNTD7 | 131050952 | 0 | 250000 | 0 | No | 271.5417
2026-09-17 | 7:00 | DHCNTD7 | 202801800 | 0 | 250000 | 0 | No | 271.5417
2026-09-17 | 8:00 | DHCNTD7 | 183234152 | 0 | 250000 | 0 | No | 271.5417
2026-09-17 | 9:00 | DHCNTD7 | 174284800 | 0 | 250000 | 0 | No | 271.5417
2026-09-17 | 10:00 | DHCNTD7 | 212427016 | 0 | 250000 | 0 | No | 271.5417
2026-09-17 | 11:00 | DHCNTD7 | 271944336 | 0 | 250000 | 0 | Yes | 271.5417
2026-09-17 | 12:00 | DHCNTD7 | 266670752 | 0 | 250000 | 0 | No | 271.5417
2026-09-17 | 13:00 | DHCNTD7 | 232881440 | 0 | 250000 | 0 | No | 271.5417
2026-09-17 | 14:00 | DHCNTD7 | 238370352 | 0 | 250000 | 0 | No | 271.5417
2026-09-17 | 15:00 | DHCNTD7 | 271403432 | 0 | 250000 | 0 | Yes | 271.5417
2026-09-17 | 16:00 | DHCNTD7 | 257736120 | 0 | 250000 | 0 | No | 271.5417
2026-09-17 | 17:00 | DHCNTD7 | 256910008 | 0 | 250000 | 0 | No | 271.5417
2026-09-17 | 18:00 | DHCNTD7 | 235776600 | 0 | 250000 | 0 | No | 271.5417
2026-09-17 | 19:00 | DHCNTD7 | 266772784 | 0 | 250000 | 0 | No | 271.5417
2026-09-17 | 20:00 | DHCNTD7 | 272131072 | 0 | 250000 | 0 | Yes | 271.5417
2026-09-17 | 21:00 | DHCNTD7 | 271952000 | 0 | 250000 | 0 | Yes | 271.5417
2026-09-17 | 22:00 | DHCNTD7 | 270621688 | 0 | 250000 | 0 | Yes | 271.5417
2026-09-17 | 23:00 | DHCNTD7 | 263287912 | 0 | 250000 | 0 | No | 271.5417
2026-09-18 | 0:00 | DHCNTD7 | 271687800 | 0 | 250000 | 0 | Yes | 271.5417
2026-09-18 | 1:00 | DHCNTD7 | 190426184 | 0 | 250000 | 0 | No | 271.5417
2026-09-18 | 2:00 | DHCNTD7 | 269432672 | 0 | 250000 | 0 | Yes | 271.5417
2026-09-18 | 3:00 | DHCNTD7 | 188834432 | 0 | 250000 | 0 | No | 271.5417
2026-09-18 | 4:00 | DHCNTD7 | 129766200 | 0 | 250000 | 0 | No | 271.5417
2026-09-18 | 5:00 | DHCNTD7 | 210229568 | 0 | 250000 | 0 | No | 271.5417
2026-09-18 | 6:00 | DHCNTD7 | 162425912 | 0 | 250000 | 0 | No | 271.5417
2026-09-18 | 7:00 | DHCNTD7 | 207250496 | 0 | 250000 | 0 | No | 271.5417
2026-09-18 | 8:00 | DHCNTD7 | 227946104 | 0 | 250000 | 0 | No | 271.5417
2026-09-18 | 9:00 | DHCNTD7 | 272013584 | 0 | 250000 | 0 | Yes | 271.5417
2026-09-18 | 10:00 | DHCNTD7 | 271864048 | 0 | 250000 | 0 | Yes | 271.5417
2026-09-18 | 11:00 | DHCNTD7 | 212570480 | 0 | 250000 | 0 | No | 271.5417
2026-09-18 | 12:00 | DHCNTD7 | 257415168 | 0 | 250000 | 0 | No | 271.5417
2026-09-18 | 13:00 | DHCNTD7 | 271995328 | 0 | 250000 | 0 | Yes | 271.5417
2026-09-18 | 14:00 | DHCNTD7 | 231789400 | 0 | 250000 | 0 | No | 271.5417
2026-09-18 | 15:00 | DHCNTD7 | 268582608 | 0 | 250000 | 0 | Yes | 271.5417
2026-09-18 | 16:00 | DHCNTD7 | 262399840 | 0 | 250000 | 0 | No | 271.5417
2026-09-18 | 17:00 | DHCNTD7 | 242310864 | 0 | 250000 | 0 | No | 271.5417
2026-09-18 | 18:00 | DHCNTD7 | 246766720 | 0 | 250000 | 0 | No | 271.5417
2026-09-18 | 19:00 | DHCNTD7 | 266619592 | 0 | 250000 | 0 | No | 271.5417
2026-09-18 | 20:00 | DHCNTD7 | 261915656 | 0 | 250000 | 0 | No | 271.5417
2026-09-18 | 21:00 | DHCNTD7 | 264630096 | 0 | 250000 | 0 | No | 271.5417
2026-09-18 | 22:00 | DHCNTD7 | 272140968 | 0 | 250000 | 0 | Yes | 271.5417
2026-09-18 | 23:00 | DHCNTD7 | 253909424 | 0 | 250000 | 0 | No | 271.5417
2026-09-19 | 0:00 | DHCNTD7 | 259639216 | 0 | 250000 | 0 | No | 271.5417
2026-09-19 | 1:00 | DHCNTD7 | 221833800 | 0 | 250000 | 0 | No | 271.5417
2026-09-19 | 2:00 | DHCNTD7 | 238741400 | 0 | 250000 | 0 | No | 271.5417
2026-09-19 | 3:00 | DHCNTD7 | 140882472 | 0 | 250000 | 0 | No | 271.5417
2026-09-19 | 4:00 | DHCNTD7 | 181865256 | 0 | 250000 | 0 | No | 271.5417
2026-09-19 | 5:00 | DHCNTD7 | 113927296 | 0 | 250000 | 0 | No | 271.5417
2026-09-19 | 6:00 | DHCNTD7 | 136693920 | 0 | 250000 | 0 | No | 271.5417
2026-09-19 | 7:00 | DHCNTD7 | 264236952 | 0 | 250000 | 0 | No | 271.5417
2026-09-19 | 8:00 | DHCNTD7 | 271975656 | 0 | 250000 | 0 | Yes | 271.5417
2026-09-19 | 9:00 | DHCNTD7 | 246940424 | 0 | 250000 | 0 | No | 271.5417
2026-09-19 | 10:00 | DHCNTD7 | 195790824 | 0 | 250000 | 0 | No | 271.5417
2026-09-19 | 11:00 | DHCNTD7 | 208937064 | 0 | 250000 | 0 | No | 271.5417
2026-09-19 | 12:00 | DHCNTD7 | 207476752 | 0 | 250000 | 0 | No | 271.5417
2026-09-19 | 13:00 | DHCNTD7 | 272000072 | 0 | 250000 | 0 | Yes | 271.5417
2026-09-19 | 14:00 | DHCNTD7 | 270523632 | 0 | 250000 | 0 | Yes | 271.5417
2026-09-19 | 15:00 | DHCNTD7 | 272005648 | 0 | 250000 | 0 | Yes | 271.5417
2026-09-19 | 16:00 | DHCNTD7 | 270963872 | 0 | 250000 | 0 | Yes | 271.5417
2026-09-19 | 17:00 | DHCNTD7 | 242700544 | 0 | 250000 | 0 | No | 271.5417
2026-09-19 | 18:00 | DHCNTD7 | 262698928 | 0 | 250000 | 0 | No | 271.5417
2026-09-19 | 19:00 | DHCNTD7 | 272125128 | 0 | 250000 | 0 | Yes | 271.5417
2026-09-19 | 20:00 | DHCNTD7 | 242580656 | 0 | 250000 | 0 | No | 271.5417
2026-09-19 | 21:00 | DHCNTD7 | 272016848 | 0 | 250000 | 0 | Yes | 271.5417
2026-09-19 | 22:00 | DHCNTD7 | 260729176 | 0 | 250000 | 0 | No | 271.5417
2026-09-19 | 23:00 | DHCNTD7 | 262596880 | 0 | 250000 | 0 | No | 271.5417
2026-09-20 | 0:00 | DHCNTD7 | 270557800 | 0 | 250000 | 0 | Yes | 271.5417
2026-09-20 | 1:00 | DHCNTD7 | 161487168 | 0 | 250000 | 0 | No | 271.5417
2026-09-20 | 2:00 | DHCNTD7 | 186626576 | 0 | 250000 | 0 | No | 271.5417
2026-09-20 | 3:00 | DHCNTD7 | 148405744 | 0 | 250000 | 0 | No | 271.5417
2026-09-20 | 4:00 | DHCNTD7 | 142343480 | 0 | 250000 | 0 | No | 271.5417
2026-09-20 | 5:00 | DHCNTD7 | 134170712 | 0 | 250000 | 0 | No | 271.5417
2026-09-20 | 6:00 | DHCNTD7 | 143350920 | 0 | 250000 | 0 | No | 271.5417
2026-09-20 | 7:00 | DHCNTD7 | 136259728 | 0 | 250000 | 0 | No | 271.5417
2026-09-20 | 8:00 | DHCNTD7 | 173368408 | 0 | 250000 | 0 | No | 271.5417
2026-09-20 | 9:00 | DHCNTD7 | 248511360 | 0 | 250000 | 0 | No | 271.5417
2026-09-20 | 10:00 | DHCNTD7 | 190554448 | 0 | 250000 | 0 | No | 271.5417
2026-09-20 | 11:00 | DHCNTD7 | 231934344 | 0 | 250000 | 0 | No | 271.5417
2026-09-20 | 12:00 | DHCNTD7 | 269341584 | 0 | 250000 | 0 | Yes | 271.5417
2026-09-20 | 13:00 | DHCNTD7 | 256618928 | 0 | 250000 | 0 | No | 271.5417
2026-09-20 | 14:00 | DHCNTD7 | 268589936 | 0 | 250000 | 0 | Yes | 271.5417
2026-09-20 | 15:00 | DHCNTD7 | 272030736 | 0 | 250000 | 0 | Yes | 271.5417
2026-09-20 | 16:00 | DHCNTD7 | 269222488 | 0 | 250000 | 0 | Yes | 271.5417
2026-09-20 | 17:00 | DHCNTD7 | 271998624 | 0 | 250000 | 0 | Yes | 271.5417
2026-09-20 | 18:00 | DHCNTD7 | 271969864 | 0 | 250000 | 0 | Yes | 271.5417
2026-09-20 | 19:00 | DHCNTD7 | 271924008 | 0 | 250000 | 0 | Yes | 271.5417
2026-09-20 | 20:00 | DHCNTD7 | 266220952 | 0 | 250000 | 0 | No | 271.5417
2026-09-20 | 21:00 | DHCNTD7 | 272020952 | 0 | 250000 | 0 | Yes | 271.5417
2026-09-20 | 22:00 | DHCNTD7 | 261071184 | 0 | 250000 | 0 | No | 271.5417
2026-09-20 | 23:00 | DHCNTD7 | 251162096 | 0 | 250000 | 0 | No | 271.5417
2026-09-21 | 0:00 | DHCNTD7 | 266669464 | 0 | 250000 | 0 | No | 271.5417
2026-09-21 | 1:00 | DHCNTD7 | 257908744 | 0 | 250000 | 0 | No | 271.5417
2026-09-21 | 2:00 | DHCNTD7 | 184277032 | 0 | 250000 | 0 | No | 271.5417
2026-09-21 | 3:00 | DHCNTD7 | 253651672 | 0 | 250000 | 0 | No | 271.5417
2026-09-21 | 4:00 | DHCNTD7 | 100815480 | 0 | 250000 | 0 | No | 271.5417
2026-09-21 | 5:00 | DHCNTD7 | 212520536 | 0 | 250000 | 0 | No | 271.5417
2026-09-21 | 6:00 | DHCNTD7 | 188761928 | 0 | 250000 | 0 | No | 271.5417
2026-09-21 | 7:00 | DHCNTD7 | 253436992 | 0 | 250000 | 0 | No | 271.5417
2026-09-21 | 8:00 | DHCNTD7 | 256338976 | 0 | 250000 | 0 | No | 271.5417
2026-09-21 | 9:00 | DHCNTD7 | 207286912 | 0 | 250000 | 0 | No | 271.5417
2026-09-21 | 10:00 | DHCNTD7 | 247536864 | 0 | 250000 | 0 | No | 271.5417
2026-09-21 | 11:00 | DHCNTD7 | 244461224 | 0 | 250000 | 0 | No | 271.5417
2026-09-21 | 12:00 | DHCNTD7 | 237834048 | 0 | 250000 | 0 | No | 271.5417
2026-09-21 | 13:00 | DHCNTD7 | 244792664 | 0 | 250000 | 0 | No | 271.5417
2026-09-21 | 14:00 | DHCNTD7 | 259173864 | 0 | 250000 | 0 | No | 271.5417
2026-09-21 | 15:00 | DHCNTD7 | 259166752 | 0 | 250000 | 0 | No | 271.5417
2026-09-21 | 16:00 | DHCNTD7 | 271984752 | 0 | 250000 | 0 | Yes | 271.5417
2026-09-21 | 17:00 | DHCNTD7 | 259606984 | 0 | 250000 | 0 | No | 271.5417
2026-09-21 | 18:00 | DHCNTD7 | 240679832 | 0 | 250000 | 0 | No | 271.5417
2026-09-21 | 19:00 | DHCNTD7 | 271856000 | 0 | 250000 | 0 | Yes | 271.5417
2026-09-21 | 20:00 | DHCNTD7 | 267202472 | 0 | 250000 | 0 | No | 271.5417
2026-09-21 | 21:00 | DHCNTD7 | 260467152 | 0 | 250000 | 0 | No | 271.5417
2026-09-21 | 22:00 | DHCNTD7 | 269339544 | 0 | 250000 | 0 | Yes | 271.5417
2026-09-21 | 23:00 | DHCNTD7 | 260834128 | 0 | 250000 | 0 | No | 271.5417
2026-09-22 | 0:00 | DHCNTD7 | 257230736 | 0 | 250000 | 0 | No | 271.5417
2026-09-22 | 1:00 | DHCNTD7 | 211004200 | 0 | 250000 | 0 | No | 271.5417
2026-09-22 | 2:00 | DHCNTD7 | 268732568 | 0 | 250000 | 0 | Yes | 271.5417
2026-09-22 | 3:00 | DHCNTD7 | 117564008 | 0 | 250000 | 0 | No | 271.5417
2026-09-22 | 4:00 | DHCNTD7 | 152454632 | 0 | 250000 | 0 | No | 271.5417
2026-09-22 | 5:00 | DHCNTD7 | 100701296 | 0 | 250000 | 0 | No | 271.5417
2026-09-22 | 6:00 | DHCNTD7 | 171373768 | 0 | 250000 | 0 | No | 271.5417
2026-09-22 | 7:00 | DHCNTD7 | 167879872 | 0 | 250000 | 0 | No | 271.5417
2026-09-22 | 8:00 | DHCNTD7 | 272016136 | 0 | 250000 | 0 | Yes | 271.5417
2026-09-22 | 9:00 | DHCNTD7 | 272006048 | 0 | 250000 | 0 | Yes | 271.5417
2026-09-22 | 10:00 | DHCNTD7 | 232024592 | 0 | 250000 | 0 | No | 271.5417
2026-09-22 | 11:00 | DHCNTD7 | 270237480 | 0 | 250000 | 0 | Yes | 271.5417
2026-09-22 | 12:00 | DHCNTD7 | 272027288 | 0 | 250000 | 0 | Yes | 271.5417
2026-09-22 | 13:00 | DHCNTD7 | 241325144 | 0 | 250000 | 0 | No | 271.5417
2026-09-22 | 14:00 | DHCNTD7 | 265001312 | 0 | 250000 | 0 | No | 271.5417
2026-09-22 | 15:00 | DHCNTD7 | 200491184 | 0 | 250000 | 0 | No | 271.5417
2026-09-22 | 16:00 | DHCNTD7 | 214177816 | 0 | 250000 | 0 | No | 271.5417
2026-09-22 | 17:00 | DHCNTD7 | 266622224 | 0 | 250000 | 0 | No | 271.5417
2026-09-22 | 18:00 | DHCNTD7 | 270301824 | 0 | 250000 | 0 | Yes | 271.5417
2026-09-22 | 19:00 | DHCNTD7 | 270816136 | 0 | 250000 | 0 | Yes | 271.5417
2026-09-22 | 20:00 | DHCNTD7 | 246740656 | 0 | 250000 | 0 | No | 271.5417
2026-09-22 | 21:00 | DHCNTD7 | 255518272 | 0 | 250000 | 0 | No | 271.5417
2026-09-22 | 22:00 | DHCNTD7 | 266884040 | 0 | 250000 | 0 | No | 271.5417
2026-09-22 | 23:00 | DHCNTD7 | 239284056 | 0 | 250000 | 0 | No | 271.5417
2026-09-08 | 0:00 | DHDHN41 | 213571696 | 0 | 250000 | 0 | Yes | 213.0941
2026-09-08 | 1:00 | DHDHN41 | 198322592 | 0 | 250000 | 0 | No | 213.0941
2026-09-08 | 2:00 | DHDHN41 | 118959728 | 0 | 250000 | 0 | No | 213.0941
2026-09-08 | 3:00 | DHDHN41 | 115026920 | 0 | 250000 | 0 | No | 213.0941
2026-09-08 | 4:00 | DHDHN41 | 117398032 | 0 | 250000 | 0 | No | 213.0941
2026-09-08 | 5:00 | DHDHN41 | 57735736 | 0 | 250000 | 0 | No | 213.0941
2026-09-08 | 6:00 | DHDHN41 | 136173480 | 0 | 250000 | 0 | No | 213.0941
2026-09-08 | 7:00 | DHDHN41 | 213787392 | 0 | 250000 | 0 | Yes | 213.0941
2026-09-08 | 8:00 | DHDHN41 | 206531064 | 0 | 250000 | 0 | No | 213.0941
2026-09-08 | 9:00 | DHDHN41 | 178024848 | 0 | 250000 | 0 | No | 213.0941
2026-09-08 | 10:00 | DHDHN41 | 210708608 | 0 | 250000 | 0 | Yes | 213.0941
2026-09-08 | 11:00 | DHDHN41 | 193514728 | 0 | 250000 | 0 | No | 213.0941
2026-09-08 | 12:00 | DHDHN41 | 209006616 | 0 | 250000 | 0 | No | 213.0941
2026-09-08 | 13:00 | DHDHN41 | 213716504 | 0 | 250000 | 0 | Yes | 213.0941
2026-09-08 | 14:00 | DHDHN41 | 197180640 | 0 | 250000 | 0 | No | 213.0941
2026-09-08 | 15:00 | DHDHN41 | 209999656 | 0 | 250000 | 0 | Yes | 213.0941
2026-09-08 | 16:00 | DHDHN41 | 213382720 | 0 | 250000 | 0 | Yes | 213.0941
2026-09-08 | 17:00 | DHDHN41 | 185910536 | 0 | 250000 | 0 | No | 213.0941
2026-09-08 | 18:00 | DHDHN41 | 213335856 | 0 | 250000 | 0 | Yes | 213.0941
2026-09-08 | 19:00 | DHDHN41 | 213129680 | 0 | 250000 | 0 | Yes | 213.0941
2026-09-08 | 20:00 | DHDHN41 | 212497200 | 0 | 250000 | 0 | Yes | 213.0941
2026-09-08 | 21:00 | DHDHN41 | 213072584 | 0 | 250000 | 0 | Yes | 213.0941
2026-09-08 | 22:00 | DHDHN41 | 211461872 | 0 | 250000 | 0 | Yes | 213.0941
2026-09-08 | 23:00 | DHDHN41 | 213738824 | 0 | 250000 | 0 | Yes | 213.0941
2026-09-09 | 0:00 | DHDHN41 | 213637640 | 0 | 250000 | 0 | Yes | 213.0941
2026-09-09 | 1:00 | DHDHN41 | 211965048 | 0 | 250000 | 0 | Yes | 213.0941
2026-09-09 | 2:00 | DHDHN41 | 210801232 | 0 | 250000 | 0 | Yes | 213.0941
2026-09-09 | 3:00 | DHDHN41 | 139977288 | 0 | 250000 | 0 | No | 213.0941
2026-09-09 | 4:00 | DHDHN41 | 98989152 | 0 | 250000 | 0 | No | 213.0941
2026-09-09 | 5:00 | DHDHN41 | 156286664 | 0 | 250000 | 0 | No | 213.0941
2026-09-09 | 6:00 | DHDHN41 | 214043688 | 0 | 250000 | 0 | Yes | 213.0941
2026-09-09 | 7:00 | DHDHN41 | 111203928 | 0 | 250000 | 0 | No | 213.0941
2026-09-09 | 8:00 | DHDHN41 | 163391432 | 0 | 250000 | 0 | No | 213.0941
2026-09-09 | 9:00 | DHDHN41 | 213576216 | 0 | 250000 | 0 | Yes | 213.0941
2026-09-09 | 10:00 | DHDHN41 | 205794656 | 0 | 250000 | 0 | No | 213.0941
2026-09-09 | 11:00 | DHDHN41 | 210417296 | 0 | 250000 | 0 | Yes | 213.0941
2026-09-09 | 12:00 | DHDHN41 | 213978264 | 0 | 250000 | 0 | Yes | 213.0941
2026-09-09 | 13:00 | DHDHN41 | 202478672 | 0 | 250000 | 0 | No | 213.0941
2026-09-09 | 14:00 | DHDHN41 | 213951896 | 0 | 250000 | 0 | Yes | 213.0941
2026-09-09 | 15:00 | DHDHN41 | 199443024 | 0 | 250000 | 0 | No | 213.0941
2026-09-09 | 16:00 | DHDHN41 | 213020648 | 0 | 250000 | 0 | Yes | 213.0941
2026-09-09 | 17:00 | DHDHN41 | 213472128 | 0 | 250000 | 0 | Yes | 213.0941
2026-09-09 | 18:00 | DHDHN41 | 213755416 | 0 | 250000 | 0 | Yes | 213.0941
2026-09-09 | 19:00 | DHDHN41 | 211318952 | 0 | 250000 | 0 | Yes | 213.0941
2026-09-09 | 20:00 | DHDHN41 | 213912776 | 0 | 250000 | 0 | Yes | 213.0941
2026-09-09 | 21:00 | DHDHN41 | 213123704 | 0 | 250000 | 0 | Yes | 213.0941
2026-09-09 | 22:00 | DHDHN41 | 213252816 | 0 | 250000 | 0 | Yes | 213.0941
2026-09-09 | 23:00 | DHDHN41 | 175275960 | 0 | 250000 | 0 | No | 213.0941
2026-09-10 | 0:00 | DHDHN41 | 208754032 | 0 | 250000 | 0 | No | 213.0941
2026-09-10 | 1:00 | DHDHN41 | 213458608 | 0 | 250000 | 0 | Yes | 213.0941
2026-09-10 | 2:00 | DHDHN41 | 175523192 | 0 | 250000 | 0 | No | 213.0941
2026-09-10 | 3:00 | DHDHN41 | 112689640 | 0 | 250000 | 0 | No | 213.0941
2026-09-10 | 4:00 | DHDHN41 | 112670696 | 0 | 250000 | 0 | No | 213.0941
2026-09-10 | 5:00 | DHDHN41 | 164490464 | 0 | 250000 | 0 | No | 213.0941
2026-09-10 | 6:00 | DHDHN41 | 211646208 | 0 | 250000 | 0 | Yes | 213.0941
2026-09-10 | 7:00 | DHDHN41 | 202231336 | 0 | 250000 | 0 | No | 213.0941
2026-09-10 | 8:00 | DHDHN41 | 207327120 | 0 | 250000 | 0 | No | 213.0941
2026-09-10 | 9:00 | DHDHN41 | 184423728 | 0 | 250000 | 0 | No | 213.0941
2026-09-10 | 10:00 | DHDHN41 | 190916624 | 0 | 250000 | 0 | No | 213.0941
2026-09-10 | 11:00 | DHDHN41 | 211038992 | 0 | 250000 | 0 | Yes | 213.0941
2026-09-10 | 12:00 | DHDHN41 | 211145368 | 0 | 250000 | 0 | Yes | 213.0941
2026-09-10 | 13:00 | DHDHN41 | 213097720 | 0 | 250000 | 0 | Yes | 213.0941
2026-09-10 | 14:00 | DHDHN41 | 204122512 | 0 | 250000 | 0 | No | 213.0941
2026-09-10 | 15:00 | DHDHN41 | 213508936 | 0 | 250000 | 0 | Yes | 213.0941
2026-09-10 | 16:00 | DHDHN41 | 213834720 | 0 | 250000 | 0 | Yes | 213.0941
2026-09-10 | 17:00 | DHDHN41 | 211172720 | 0 | 250000 | 0 | Yes | 213.0941
2026-09-10 | 18:00 | DHDHN41 | 214094952 | 0 | 250000 | 0 | Yes | 213.0941
2026-09-10 | 19:00 | DHDHN41 | 198601312 | 0 | 250000 | 0 | No | 213.0941
2026-09-10 | 20:00 | DHDHN41 | 205890032 | 0 | 250000 | 0 | No | 213.0941
2026-09-10 | 21:00 | DHDHN41 | 211445928 | 0 | 250000 | 0 | Yes | 213.0941
2026-09-10 | 22:00 | DHDHN41 | 214141544 | 0 | 250000 | 0 | Yes | 213.0941
2026-09-10 | 23:00 | DHDHN41 | 211453032 | 0 | 250000 | 0 | Yes | 213.0941
2026-09-11 | 0:00 | DHDHN41 | 213810696 | 0 | 250000 | 0 | Yes | 213.0941
2026-09-11 | 1:00 | DHDHN41 | 213813936 | 0 | 250000 | 0 | Yes | 213.0941
2026-09-11 | 2:00 | DHDHN41 | 167479336 | 0 | 250000 | 0 | No | 213.0941
2026-09-11 | 3:00 | DHDHN41 | 186490920 | 0 | 250000 | 0 | No | 213.0941
2026-09-11 | 4:00 | DHDHN41 | 211415184 | 0 | 250000 | 0 | Yes | 213.0941
2026-09-11 | 5:00 | DHDHN41 | 112865464 | 0 | 250000 | 0 | No | 213.0941
2026-09-11 | 6:00 | DHDHN41 | 80175376 | 0 | 250000 | 0 | No | 213.0941
2026-09-11 | 7:00 | DHDHN41 | 79403536 | 0 | 250000 | 0 | No | 213.0941
2026-09-11 | 8:00 | DHDHN41 | 130786528 | 0 | 250000 | 0 | No | 213.0941
2026-09-11 | 9:00 | DHDHN41 | 178644760 | 0 | 250000 | 0 | No | 213.0941
2026-09-11 | 10:00 | DHDHN41 | 136734424 | 0 | 250000 | 0 | No | 213.0941
2026-09-11 | 11:00 | DHDHN41 | 213293912 | 0 | 250000 | 0 | Yes | 213.0941
2026-09-11 | 12:00 | DHDHN41 | 213612984 | 0 | 250000 | 0 | Yes | 213.0941
2026-09-11 | 13:00 | DHDHN41 | 148329824 | 0 | 250000 | 0 | No | 213.0941
2026-09-11 | 14:00 | DHDHN41 | 212769304 | 0 | 250000 | 0 | Yes | 213.0941
2026-09-11 | 15:00 | DHDHN41 | 211321296 | 0 | 250000 | 0 | Yes | 213.0941
2026-09-11 | 16:00 | DHDHN41 | 211096728 | 0 | 250000 | 0 | Yes | 213.0941
2026-09-11 | 17:00 | DHDHN41 | 209413928 | 0 | 250000 | 0 | Yes | 213.0941
2026-09-11 | 18:00 | DHDHN41 | 213805968 | 0 | 250000 | 0 | Yes | 213.0941
2026-09-11 | 19:00 | DHDHN41 | 213137600 | 0 | 250000 | 0 | Yes | 213.0941
2026-09-11 | 20:00 | DHDHN41 | 213379464 | 0 | 250000 | 0 | Yes | 213.0941
2026-09-11 | 21:00 | DHDHN41 | 213929136 | 0 | 250000 | 0 | Yes | 213.0941
2026-09-11 | 22:00 | DHDHN41 | 210588048 | 0 | 250000 | 0 | Yes | 213.0941
2026-09-11 | 23:00 | DHDHN41 | 208905312 | 0 | 250000 | 0 | No | 213.0941
2026-09-12 | 0:00 | DHDHN41 | 178337680 | 0 | 250000 | 0 | No | 213.0941
2026-09-12 | 1:00 | DHDHN41 | 156119024 | 0 | 250000 | 0 | No | 213.0941
2026-09-12 | 2:00 | DHDHN41 | 168718048 | 0 | 250000 | 0 | No | 213.0941
2026-09-12 | 3:00 | DHDHN41 | 211653632 | 0 | 250000 | 0 | Yes | 213.0941
2026-09-12 | 4:00 | DHDHN41 | 99466752 | 0 | 250000 | 0 | No | 213.0941
2026-09-12 | 5:00 | DHDHN41 | 117207064 | 0 | 250000 | 0 | No | 213.0941
2026-09-12 | 6:00 | DHDHN41 | 208875328 | 0 | 250000 | 0 | No | 213.0941
2026-09-12 | 7:00 | DHDHN41 | 125869320 | 0 | 250000 | 0 | No | 213.0941
2026-09-12 | 8:00 | DHDHN41 | 173751280 | 0 | 250000 | 0 | No | 213.0941
2026-09-12 | 9:00 | DHDHN41 | 166245688 | 0 | 250000 | 0 | No | 213.0941
2026-09-12 | 10:00 | DHDHN41 | 211119800 | 0 | 250000 | 0 | Yes | 213.0941
2026-09-12 | 11:00 | DHDHN41 | 201718912 | 0 | 250000 | 0 | No | 213.0941
2026-09-12 | 12:00 | DHDHN41 | 213485336 | 0 | 250000 | 0 | Yes | 213.0941
2026-09-12 | 13:00 | DHDHN41 | 213828296 | 0 | 250000 | 0 | Yes | 213.0941
2026-09-12 | 14:00 | DHDHN41 | 205123184 | 0 | 250000 | 0 | No | 213.0941
2026-09-12 | 15:00 | DHDHN41 | 203730888 | 0 | 250000 | 0 | No | 213.0941
2026-09-12 | 16:00 | DHDHN41 | 212760136 | 0 | 250000 | 0 | Yes | 213.0941
2026-09-12 | 17:00 | DHDHN41 | 214068840 | 0 | 250000 | 0 | Yes | 213.0941
2026-09-12 | 18:00 | DHDHN41 | 208996872 | 0 | 250000 | 0 | No | 213.0941
2026-09-12 | 19:00 | DHDHN41 | 213812576 | 0 | 250000 | 0 | Yes | 213.0941
2026-09-12 | 20:00 | DHDHN41 | 212711480 | 0 | 250000 | 0 | Yes | 213.0941
2026-09-12 | 21:00 | DHDHN41 | 213385520 | 0 | 250000 | 0 | Yes | 213.0941
2026-09-12 | 22:00 | DHDHN41 | 213696472 | 0 | 250000 | 0 | Yes | 213.0941
2026-09-12 | 23:00 | DHDHN41 | 213883432 | 0 | 250000 | 0 | Yes | 213.0941
2026-09-13 | 0:00 | DHDHN41 | 198437272 | 0 | 250000 | 0 | No | 213.0941
2026-09-13 | 1:00 | DHDHN41 | 211656424 | 0 | 250000 | 0 | Yes | 213.0941
2026-09-13 | 2:00 | DHDHN41 | 194434472 | 0 | 250000 | 0 | No | 213.0941
2026-09-13 | 3:00 | DHDHN41 | 140255272 | 0 | 250000 | 0 | No | 213.0941
2026-09-13 | 4:00 | DHDHN41 | 126856480 | 0 | 250000 | 0 | No | 213.0941
2026-09-13 | 5:00 | DHDHN41 | 79957496 | 0 | 250000 | 0 | No | 213.0941
2026-09-13 | 6:00 | DHDHN41 | 85398328 | 0 | 250000 | 0 | No | 213.0941
2026-09-13 | 7:00 | DHDHN41 | 213707144 | 0 | 250000 | 0 | Yes | 213.0941
2026-09-13 | 8:00 | DHDHN41 | 191492512 | 0 | 250000 | 0 | No | 213.0941
2026-09-13 | 9:00 | DHDHN41 | 182139064 | 0 | 250000 | 0 | No | 213.0941
2026-09-13 | 10:00 | DHDHN41 | 158113504 | 0 | 250000 | 0 | No | 213.0941
2026-09-13 | 11:00 | DHDHN41 | 213213736 | 0 | 250000 | 0 | Yes | 213.0941
2026-09-13 | 12:00 | DHDHN41 | 211337024 | 0 | 250000 | 0 | Yes | 213.0941
2026-09-13 | 13:00 | DHDHN41 | 186243232 | 0 | 250000 | 0 | No | 213.0941
2026-09-13 | 14:00 | DHDHN41 | 214038328 | 0 | 250000 | 0 | Yes | 213.0941
2026-09-13 | 15:00 | DHDHN41 | 198881816 | 0 | 250000 | 0 | No | 213.0941
2026-09-13 | 16:00 | DHDHN41 | 214163888 | 0 | 250000 | 0 | Yes | 213.0941
2026-09-13 | 17:00 | DHDHN41 | 211401080 | 0 | 250000 | 0 | Yes | 213.0941
2026-09-13 | 18:00 | DHDHN41 | 213966456 | 0 | 250000 | 0 | Yes | 213.0941
2026-09-13 | 19:00 | DHDHN41 | 179154112 | 0 | 250000 | 0 | No | 213.0941
2026-09-13 | 20:00 | DHDHN41 | 213796984 | 0 | 250000 | 0 | Yes | 213.0941
2026-09-13 | 21:00 | DHDHN41 | 164741760 | 0 | 250000 | 0 | No | 213.0941
2026-09-13 | 22:00 | DHDHN41 | 213142616 | 0 | 250000 | 0 | Yes | 213.0941
2026-09-13 | 23:00 | DHDHN41 | 208965600 | 0 | 250000 | 0 | No | 213.0941
2026-09-14 | 0:00 | DHDHN41 | 209041888 | 0 | 250000 | 0 | No | 213.0941
2026-09-14 | 1:00 | DHDHN41 | 163200944 | 0 | 250000 | 0 | No | 213.0941
2026-09-14 | 2:00 | DHDHN41 | 121582248 | 0 | 250000 | 0 | No | 213.0941
2026-09-14 | 3:00 | DHDHN41 | 92869168 | 0 | 250000 | 0 | No | 213.0941
2026-09-14 | 4:00 | DHDHN41 | 88468920 | 0 | 250000 | 0 | No | 213.0941
2026-09-14 | 5:00 | DHDHN41 | 95868928 | 0 | 250000 | 0 | No | 213.0941
2026-09-14 | 6:00 | DHDHN41 | 122492280 | 0 | 250000 | 0 | No | 213.0941
2026-09-14 | 7:00 | DHDHN41 | 122279520 | 0 | 250000 | 0 | No | 213.0941
2026-09-14 | 8:00 | DHDHN41 | 204572504 | 0 | 250000 | 0 | No | 213.0941
2026-09-14 | 9:00 | DHDHN41 | 213855048 | 0 | 250000 | 0 | Yes | 213.0941
2026-09-14 | 10:00 | DHDHN41 | 211570184 | 0 | 250000 | 0 | Yes | 213.0941
2026-09-14 | 11:00 | DHDHN41 | 211337072 | 0 | 250000 | 0 | Yes | 213.0941
2026-09-14 | 12:00 | DHDHN41 | 213212744 | 0 | 250000 | 0 | Yes | 213.0941
2026-09-14 | 13:00 | DHDHN41 | 211834664 | 0 | 250000 | 0 | Yes | 213.0941
2026-09-14 | 14:00 | DHDHN41 | 206987384 | 0 | 250000 | 0 | No | 213.0941
2026-09-14 | 15:00 | DHDHN41 | 161368392 | 0 | 250000 | 0 | No | 213.0941
2026-09-14 | 16:00 | DHDHN41 | 177127592 | 0 | 250000 | 0 | No | 213.0941
2026-09-14 | 17:00 | DHDHN41 | 208072832 | 0 | 250000 | 0 | No | 213.0941
2026-09-14 | 18:00 | DHDHN41 | 181630744 | 0 | 250000 | 0 | No | 213.0941
2026-09-14 | 19:00 | DHDHN41 | 188535952 | 0 | 250000 | 0 | No | 213.0941
2026-09-14 | 20:00 | DHDHN41 | 211525456 | 0 | 250000 | 0 | Yes | 213.0941
2026-09-14 | 21:00 | DHDHN41 | 213600736 | 0 | 250000 | 0 | Yes | 213.0941
2026-09-14 | 22:00 | DHDHN41 | 213763624 | 0 | 250000 | 0 | Yes | 213.0941
2026-09-14 | 23:00 | DHDHN41 | 214010320 | 0 | 250000 | 0 | Yes | 213.0941
2026-09-15 | 0:00 | DHDHN41 | 182774256 | 0 | 250000 | 0 | No | 213.0941
2026-09-15 | 1:00 | DHDHN41 | 197125448 | 0 | 250000 | 0 | No | 213.0941
2026-09-15 | 2:00 | DHDHN41 | 213699264 | 0 | 250000 | 0 | Yes | 213.0941
2026-09-15 | 3:00 | DHDHN41 | 87432184 | 0 | 250000 | 0 | No | 213.0941
2026-09-15 | 4:00 | DHDHN41 | 199582768 | 0 | 250000 | 0 | No | 213.0941
2026-09-15 | 5:00 | DHDHN41 | 103440592 | 0 | 250000 | 0 | No | 213.0941
2026-09-15 | 6:00 | DHDHN41 | 86624544 | 0 | 250000 | 0 | No | 213.0941
2026-09-15 | 7:00 | DHDHN41 | 115764688 | 0 | 250000 | 0 | No | 213.0941
2026-09-15 | 8:00 | DHDHN41 | 154909568 | 0 | 250000 | 0 | No | 213.0941
2026-09-15 | 9:00 | DHDHN41 | 171886600 | 0 | 250000 | 0 | No | 213.0941
2026-09-15 | 10:00 | DHDHN41 | 211621912 | 0 | 250000 | 0 | Yes | 213.0941
2026-09-15 | 11:00 | DHDHN41 | 212993584 | 0 | 250000 | 0 | Yes | 213.0941
2026-09-15 | 12:00 | DHDHN41 | 210932160 | 0 | 250000 | 0 | Yes | 213.0941
2026-09-15 | 13:00 | DHDHN41 | 197681720 | 0 | 250000 | 0 | No | 213.0941
2026-09-15 | 14:00 | DHDHN41 | 209103552 | 0 | 250000 | 0 | Yes | 213.0941
2026-09-15 | 15:00 | DHDHN41 | 211009808 | 0 | 250000 | 0 | Yes | 213.0941
2026-09-15 | 16:00 | DHDHN41 | 214125968 | 0 | 250000 | 0 | Yes | 213.0941
2026-09-15 | 17:00 | DHDHN41 | 213709096 | 0 | 250000 | 0 | Yes | 213.0941
2026-09-15 | 18:00 | DHDHN41 | 213705536 | 0 | 250000 | 0 | Yes | 213.0941
2026-09-15 | 19:00 | DHDHN41 | 185944144 | 0 | 250000 | 0 | No | 213.0941
2026-09-15 | 20:00 | DHDHN41 | 213701776 | 0 | 250000 | 0 | Yes | 213.0941
2026-09-15 | 21:00 | DHDHN41 | 213483096 | 0 | 250000 | 0 | Yes | 213.0941
2026-09-15 | 22:00 | DHDHN41 | 212755800 | 0 | 250000 | 0 | Yes | 213.0941
2026-09-15 | 23:00 | DHDHN41 | 213843928 | 0 | 250000 | 0 | Yes | 213.0941
2026-09-16 | 0:00 | DHDHN41 | 214212800 | 0 | 250000 | 0 | Yes | 213.0941
2026-09-16 | 1:00 | DHDHN41 | 213907960 | 0 | 250000 | 0 | Yes | 213.0941
2026-09-16 | 2:00 | DHDHN41 | 93413144 | 0 | 250000 | 0 | No | 213.0941
2026-09-16 | 3:00 | DHDHN41 | 100059712 | 0 | 250000 | 0 | No | 213.0941
2026-09-16 | 4:00 | DHDHN41 | 209604864 | 0 | 250000 | 0 | Yes | 213.0941
2026-09-16 | 5:00 | DHDHN41 | 105349840 | 0 | 250000 | 0 | No | 213.0941
2026-09-16 | 6:00 | DHDHN41 | 162678704 | 0 | 250000 | 0 | No | 213.0941
2026-09-16 | 7:00 | DHDHN41 | 139462008 | 0 | 250000 | 0 | No | 213.0941
2026-09-16 | 8:00 | DHDHN41 | 204436136 | 0 | 250000 | 0 | No | 213.0941
2026-09-16 | 9:00 | DHDHN41 | 170898312 | 0 | 250000 | 0 | No | 213.0941
2026-09-16 | 10:00 | DHDHN41 | 213783104 | 0 | 250000 | 0 | Yes | 213.0941
2026-09-16 | 11:00 | DHDHN41 | 212265944 | 0 | 250000 | 0 | Yes | 213.0941
2026-09-16 | 12:00 | DHDHN41 | 213326008 | 0 | 250000 | 0 | Yes | 213.0941
2026-09-16 | 13:00 | DHDHN41 | 214254928 | 0 | 250000 | 0 | Yes | 213.0941
2026-09-16 | 14:00 | DHDHN41 | 213492112 | 0 | 250000 | 0 | Yes | 213.0941
2026-09-16 | 15:00 | DHDHN41 | 164033376 | 0 | 250000 | 0 | No | 213.0941
2026-09-16 | 16:00 | DHDHN41 | 213602256 | 0 | 250000 | 0 | Yes | 213.0941
2026-09-16 | 17:00 | DHDHN41 | 213480648 | 0 | 250000 | 0 | Yes | 213.0941
2026-09-16 | 18:00 | DHDHN41 | 187738440 | 0 | 250000 | 0 | No | 213.0941
2026-09-16 | 19:00 | DHDHN41 | 211608376 | 0 | 250000 | 0 | Yes | 213.0941
2026-09-16 | 20:00 | DHDHN41 | 213320928 | 0 | 250000 | 0 | Yes | 213.0941
2026-09-16 | 21:00 | DHDHN41 | 211274296 | 0 | 250000 | 0 | Yes | 213.0941
2026-09-16 | 22:00 | DHDHN41 | 213766712 | 0 | 250000 | 0 | Yes | 213.0941
2026-09-16 | 23:00 | DHDHN41 | 211385144 | 0 | 250000 | 0 | Yes | 213.0941
2026-09-17 | 0:00 | DHDHN41 | 175137504 | 0 | 250000 | 0 | No | 213.0941
2026-09-17 | 1:00 | DHDHN41 | 209147600 | 0 | 250000 | 0 | Yes | 213.0941
2026-09-17 | 2:00 | DHDHN41 | 213566760 | 0 | 250000 | 0 | Yes | 213.0941
2026-09-17 | 3:00 | DHDHN41 | 189860168 | 0 | 250000 | 0 | No | 213.0941
2026-09-17 | 4:00 | DHDHN41 | 90138216 | 0 | 250000 | 0 | No | 213.0941
2026-09-17 | 5:00 | DHDHN41 | 109634816 | 0 | 250000 | 0 | No | 213.0941
2026-09-17 | 6:00 | DHDHN41 | 107056032 | 0 | 250000 | 0 | No | 213.0941
2026-09-17 | 7:00 | DHDHN41 | 178834976 | 0 | 250000 | 0 | No | 213.0941
2026-09-17 | 8:00 | DHDHN41 | 211585720 | 0 | 250000 | 0 | Yes | 213.0941
2026-09-17 | 9:00 | DHDHN41 | 154200800 | 0 | 250000 | 0 | No | 213.0941
2026-09-17 | 10:00 | DHDHN41 | 177182000 | 0 | 250000 | 0 | No | 213.0941
2026-09-17 | 11:00 | DHDHN41 | 178086632 | 0 | 250000 | 0 | No | 213.0941
2026-09-17 | 12:00 | DHDHN41 | 213539248 | 0 | 250000 | 0 | Yes | 213.0941
2026-09-17 | 13:00 | DHDHN41 | 211147440 | 0 | 250000 | 0 | Yes | 213.0941
2026-09-17 | 14:00 | DHDHN41 | 211611072 | 0 | 250000 | 0 | Yes | 213.0941
2026-09-17 | 15:00 | DHDHN41 | 213824208 | 0 | 250000 | 0 | Yes | 213.0941
2026-09-17 | 16:00 | DHDHN41 | 182163896 | 0 | 250000 | 0 | No | 213.0941
2026-09-17 | 17:00 | DHDHN41 | 213645584 | 0 | 250000 | 0 | Yes | 213.0941
2026-09-17 | 18:00 | DHDHN41 | 211526472 | 0 | 250000 | 0 | Yes | 213.0941
2026-09-17 | 19:00 | DHDHN41 | 211325608 | 0 | 250000 | 0 | Yes | 213.0941
2026-09-17 | 20:00 | DHDHN41 | 214690888 | 0 | 250000 | 0 | Yes | 213.0941
2026-09-17 | 21:00 | DHDHN41 | 208787432 | 0 | 250000 | 0 | No | 213.0941
2026-09-17 | 22:00 | DHDHN41 | 211883744 | 0 | 250000 | 0 | Yes | 213.0941
2026-09-17 | 23:00 | DHDHN41 | 213094056 | 0 | 250000 | 0 | Yes | 213.0941
2026-09-18 | 0:00 | DHDHN41 | 202921240 | 0 | 250000 | 0 | No | 213.0941
2026-09-18 | 1:00 | DHDHN41 | 176041096 | 0 | 250000 | 0 | No | 213.0941
2026-09-18 | 2:00 | DHDHN41 | 184941216 | 0 | 250000 | 0 | No | 213.0941
2026-09-18 | 3:00 | DHDHN41 | 211772072 | 0 | 250000 | 0 | Yes | 213.0941
2026-09-18 | 4:00 | DHDHN41 | 181385000 | 0 | 250000 | 0 | No | 213.0941
2026-09-18 | 5:00 | DHDHN41 | 124136776 | 0 | 250000 | 0 | No | 213.0941
2026-09-18 | 6:00 | DHDHN41 | 155245640 | 0 | 250000 | 0 | No | 213.0941
2026-09-18 | 7:00 | DHDHN41 | 202407088 | 0 | 250000 | 0 | No | 213.0941
2026-09-18 | 8:00 | DHDHN41 | 213836024 | 0 | 250000 | 0 | Yes | 213.0941
2026-09-18 | 9:00 | DHDHN41 | 143889368 | 0 | 250000 | 0 | No | 213.0941
2026-09-18 | 10:00 | DHDHN41 | 207251528 | 0 | 250000 | 0 | No | 213.0941
2026-09-18 | 11:00 | DHDHN41 | 208473024 | 0 | 250000 | 0 | No | 213.0941
2026-09-18 | 12:00 | DHDHN41 | 190422888 | 0 | 250000 | 0 | No | 213.0941
2026-09-18 | 13:00 | DHDHN41 | 170206656 | 0 | 250000 | 0 | No | 213.0941
2026-09-18 | 14:00 | DHDHN41 | 167859536 | 0 | 250000 | 0 | No | 213.0941
2026-09-18 | 15:00 | DHDHN41 | 207332584 | 0 | 250000 | 0 | No | 213.0941
2026-09-18 | 16:00 | DHDHN41 | 176415128 | 0 | 250000 | 0 | No | 213.0941
2026-09-18 | 17:00 | DHDHN41 | 211692712 | 0 | 250000 | 0 | Yes | 213.0941
2026-09-18 | 18:00 | DHDHN41 | 184977080 | 0 | 250000 | 0 | No | 213.0941
2026-09-18 | 19:00 | DHDHN41 | 209087312 | 0 | 250000 | 0 | No | 213.0941
2026-09-18 | 20:00 | DHDHN41 | 190044480 | 0 | 250000 | 0 | No | 213.0941
2026-09-18 | 21:00 | DHDHN41 | 212704560 | 0 | 250000 | 0 | Yes | 213.0941
2026-09-18 | 22:00 | DHDHN41 | 213381976 | 0 | 250000 | 0 | Yes | 213.0941
2026-09-18 | 23:00 | DHDHN41 | 212976152 | 0 | 250000 | 0 | Yes | 213.0941
2026-09-19 | 0:00 | DHDHN41 | 213274096 | 0 | 250000 | 0 | Yes | 213.0941
2026-09-19 | 1:00 | DHDHN41 | 211302872 | 0 | 250000 | 0 | Yes | 213.0941
2026-09-19 | 2:00 | DHDHN41 | 146783224 | 0 | 250000 | 0 | No | 213.0941
2026-09-19 | 3:00 | DHDHN41 | 213856880 | 0 | 250000 | 0 | Yes | 213.0941
2026-09-19 | 4:00 | DHDHN41 | 208671616 | 0 | 250000 | 0 | No | 213.0941
2026-09-19 | 5:00 | DHDHN41 | 101380336 | 0 | 250000 | 0 | No | 213.0941
2026-09-19 | 6:00 | DHDHN41 | 176859528 | 0 | 250000 | 0 | No | 213.0941
2026-09-19 | 7:00 | DHDHN41 | 128839672 | 0 | 250000 | 0 | No | 213.0941
2026-09-19 | 8:00 | DHDHN41 | 149512752 | 0 | 250000 | 0 | No | 213.0941
2026-09-19 | 9:00 | DHDHN41 | 209391672 | 0 | 250000 | 0 | Yes | 213.0941
2026-09-19 | 10:00 | DHDHN41 | 199837912 | 0 | 250000 | 0 | No | 213.0941
2026-09-19 | 11:00 | DHDHN41 | 213781984 | 0 | 250000 | 0 | Yes | 213.0941
2026-09-19 | 12:00 | DHDHN41 | 210882904 | 0 | 250000 | 0 | Yes | 213.0941
2026-09-19 | 13:00 | DHDHN41 | 198091728 | 0 | 250000 | 0 | No | 213.0941
2026-09-19 | 14:00 | DHDHN41 | 200796952 | 0 | 250000 | 0 | No | 213.0941
2026-09-19 | 15:00 | DHDHN41 | 213328800 | 0 | 250000 | 0 | Yes | 213.0941
2026-09-19 | 16:00 | DHDHN41 | 210345928 | 0 | 250000 | 0 | Yes | 213.0941
2026-09-19 | 17:00 | DHDHN41 | 212764080 | 0 | 250000 | 0 | Yes | 213.0941
2026-09-19 | 18:00 | DHDHN41 | 213933600 | 0 | 250000 | 0 | Yes | 213.0941
2026-09-19 | 19:00 | DHDHN41 | 213616496 | 0 | 250000 | 0 | Yes | 213.0941
2026-09-19 | 20:00 | DHDHN41 | 209542184 | 0 | 250000 | 0 | Yes | 213.0941
2026-09-19 | 21:00 | DHDHN41 | 204272184 | 0 | 250000 | 0 | No | 213.0941
2026-09-19 | 22:00 | DHDHN41 | 200978960 | 0 | 250000 | 0 | No | 213.0941
2026-09-19 | 23:00 | DHDHN41 | 213675256 | 0 | 250000 | 0 | Yes | 213.0941
2026-09-20 | 0:00 | DHDHN41 | 192831184 | 0 | 250000 | 0 | No | 213.0941
2026-09-20 | 1:00 | DHDHN41 | 213285208 | 0 | 250000 | 0 | Yes | 213.0941
2026-09-20 | 2:00 | DHDHN41 | 114981184 | 0 | 250000 | 0 | No | 213.0941
2026-09-20 | 3:00 | DHDHN41 | 116460576 | 0 | 250000 | 0 | No | 213.0941
2026-09-20 | 4:00 | DHDHN41 | 189615192 | 0 | 250000 | 0 | No | 213.0941
2026-09-20 | 5:00 | DHDHN41 | 197465512 | 0 | 250000 | 0 | No | 213.0941
2026-09-20 | 6:00 | DHDHN41 | 142135848 | 0 | 250000 | 0 | No | 213.0941
2026-09-20 | 7:00 | DHDHN41 | 128916104 | 0 | 250000 | 0 | No | 213.0941
2026-09-20 | 8:00 | DHDHN41 | 160957920 | 0 | 250000 | 0 | No | 213.0941
2026-09-20 | 9:00 | DHDHN41 | 135454808 | 0 | 250000 | 0 | No | 213.0941
2026-09-20 | 10:00 | DHDHN41 | 166708344 | 0 | 250000 | 0 | No | 213.0941
2026-09-20 | 11:00 | DHDHN41 | 207926440 | 0 | 250000 | 0 | No | 213.0941
2026-09-20 | 12:00 | DHDHN41 | 187276480 | 0 | 250000 | 0 | No | 213.0941
2026-09-20 | 13:00 | DHDHN41 | 213502968 | 0 | 250000 | 0 | Yes | 213.0941
2026-09-20 | 14:00 | DHDHN41 | 213564408 | 0 | 250000 | 0 | Yes | 213.0941
2026-09-20 | 15:00 | DHDHN41 | 213355872 | 0 | 250000 | 0 | Yes | 213.0941
2026-09-20 | 16:00 | DHDHN41 | 184357456 | 0 | 250000 | 0 | No | 213.0941
2026-09-20 | 17:00 | DHDHN41 | 213398480 | 0 | 250000 | 0 | Yes | 213.0941
2026-09-20 | 18:00 | DHDHN41 | 207082976 | 0 | 250000 | 0 | No | 213.0941
2026-09-20 | 19:00 | DHDHN41 | 200337184 | 0 | 250000 | 0 | No | 213.0941
2026-09-20 | 20:00 | DHDHN41 | 175538584 | 0 | 250000 | 0 | No | 213.0941
2026-09-20 | 21:00 | DHDHN41 | 211698808 | 0 | 250000 | 0 | Yes | 213.0941
2026-09-20 | 22:00 | DHDHN41 | 208814784 | 0 | 250000 | 0 | No | 213.0941
2026-09-20 | 23:00 | DHDHN41 | 213661832 | 0 | 250000 | 0 | Yes | 213.0941
2026-09-21 | 0:00 | DHDHN41 | 208466416 | 0 | 250000 | 0 | No | 213.0941
2026-09-21 | 1:00 | DHDHN41 | 213904528 | 0 | 250000 | 0 | Yes | 213.0941
2026-09-21 | 2:00 | DHDHN41 | 211428040 | 0 | 250000 | 0 | Yes | 213.0941
2026-09-21 | 3:00 | DHDHN41 | 167910552 | 0 | 250000 | 0 | No | 213.0941
2026-09-21 | 4:00 | DHDHN41 | 67824192 | 0 | 250000 | 0 | No | 213.0941
2026-09-21 | 5:00 | DHDHN41 | 93574824 | 0 | 250000 | 0 | No | 213.0941
2026-09-21 | 6:00 | DHDHN41 | 83976040 | 0 | 250000 | 0 | No | 213.0941
2026-09-21 | 7:00 | DHDHN41 | 205060496 | 0 | 250000 | 0 | No | 213.0941
2026-09-21 | 8:00 | DHDHN41 | 203768168 | 0 | 250000 | 0 | No | 213.0941
2026-09-21 | 9:00 | DHDHN41 | 163245856 | 0 | 250000 | 0 | No | 213.0941
2026-09-21 | 10:00 | DHDHN41 | 142992752 | 0 | 250000 | 0 | No | 213.0941
2026-09-21 | 11:00 | DHDHN41 | 209576832 | 0 | 250000 | 0 | Yes | 213.0941
2026-09-21 | 12:00 | DHDHN41 | 173974928 | 0 | 250000 | 0 | No | 213.0941
2026-09-21 | 13:00 | DHDHN41 | 203242568 | 0 | 250000 | 0 | No | 213.0941
2026-09-21 | 14:00 | DHDHN41 | 211921816 | 0 | 250000 | 0 | Yes | 213.0941
2026-09-21 | 15:00 | DHDHN41 | 211754376 | 0 | 250000 | 0 | Yes | 213.0941
2026-09-21 | 16:00 | DHDHN41 | 213271248 | 0 | 250000 | 0 | Yes | 213.0941
2026-09-21 | 17:00 | DHDHN41 | 210508336 | 0 | 250000 | 0 | Yes | 213.0941
2026-09-21 | 18:00 | DHDHN41 | 212593016 | 0 | 250000 | 0 | Yes | 213.0941
2026-09-21 | 19:00 | DHDHN41 | 206914560 | 0 | 250000 | 0 | No | 213.0941
2026-09-21 | 20:00 | DHDHN41 | 213507480 | 0 | 250000 | 0 | Yes | 213.0941
2026-09-21 | 21:00 | DHDHN41 | 195299432 | 0 | 250000 | 0 | No | 213.0941
2026-09-21 | 22:00 | DHDHN41 | 210925864 | 0 | 250000 | 0 | Yes | 213.0941
2026-09-21 | 23:00 | DHDHN41 | 153196672 | 0 | 250000 | 0 | No | 213.0941
2026-09-22 | 0:00 | DHDHN41 | 210077176 | 0 | 250000 | 0 | Yes | 213.0941
2026-09-22 | 1:00 | DHDHN41 | 187413080 | 0 | 250000 | 0 | No | 213.0941
2026-09-22 | 2:00 | DHDHN41 | 126473952 | 0 | 250000 | 0 | No | 213.0941
2026-09-22 | 3:00 | DHDHN41 | 201391512 | 0 | 250000 | 0 | No | 213.0941
2026-09-22 | 4:00 | DHDHN41 | 85297488 | 0 | 250000 | 0 | No | 213.0941
2026-09-22 | 5:00 | DHDHN41 | 192627656 | 0 | 250000 | 0 | No | 213.0941
2026-09-22 | 6:00 | DHDHN41 | 113872632 | 0 | 250000 | 0 | No | 213.0941
2026-09-22 | 7:00 | DHDHN41 | 214238112 | 0 | 250000 | 0 | Yes | 213.0941
2026-09-22 | 8:00 | DHDHN41 | 214103568 | 0 | 250000 | 0 | Yes | 213.0941
2026-09-22 | 9:00 | DHDHN41 | 213714360 | 0 | 250000 | 0 | Yes | 213.0941
2026-09-22 | 10:00 | DHDHN41 | 195926608 | 0 | 250000 | 0 | No | 213.0941
2026-09-22 | 11:00 | DHDHN41 | 213939512 | 0 | 250000 | 0 | Yes | 213.0941
2026-09-22 | 12:00 | DHDHN41 | 181747584 | 0 | 250000 | 0 | No | 213.0941
2026-09-22 | 13:00 | DHDHN41 | 213625784 | 0 | 250000 | 0 | Yes | 213.0941
2026-09-22 | 14:00 | DHDHN41 | 212350552 | 0 | 250000 | 0 | Yes | 213.0941
2026-09-22 | 15:00 | DHDHN41 | 213632800 | 0 | 250000 | 0 | Yes | 213.0941
2026-09-22 | 16:00 | DHDHN41 | 211270328 | 0 | 250000 | 0 | Yes | 213.0941
2026-09-22 | 17:00 | DHDHN41 | 203328336 | 0 | 250000 | 0 | No | 213.0941
2026-09-22 | 18:00 | DHDHN41 | 208654984 | 0 | 250000 | 0 | No | 213.0941
2026-09-22 | 19:00 | DHDHN41 | 213278856 | 0 | 250000 | 0 | Yes | 213.0941
2026-09-22 | 20:00 | DHDHN41 | 213764776 | 0 | 250000 | 0 | Yes | 213.0941
2026-09-22 | 21:00 | DHDHN41 | 209465568 | 0 | 250000 | 0 | Yes | 213.0941
2026-09-22 | 22:00 | DHDHN41 | 192200864 | 0 | 250000 | 0 | No | 213.0941
2026-09-22 | 23:00 | DHDHN41 | 211142992 | 0 | 250000 | 0 | Yes | 213.0941
2026-09-08 | 0:00 | DHDHNB0 | 148241480 | 0 | 250000 | 0 | No | 162.1233
2026-09-08 | 1:00 | DHDHNB0 | 132139056 | 0 | 250000 | 0 | No | 162.1233
2026-09-08 | 2:00 | DHDHNB0 | 117526600 | 0 | 250000 | 0 | No | 162.1233
2026-09-08 | 3:00 | DHDHNB0 | 117463768 | 0 | 250000 | 0 | No | 162.1233
2026-09-08 | 4:00 | DHDHNB0 | 108620640 | 0 | 250000 | 0 | No | 162.1233
2026-09-08 | 5:00 | DHDHNB0 | 143445768 | 0 | 250000 | 0 | No | 162.1233
2026-09-08 | 6:00 | DHDHNB0 | 161994216 | 0 | 250000 | 0 | Yes | 162.1233
2026-09-08 | 7:00 | DHDHNB0 | 161864936 | 0 | 250000 | 0 | Yes | 162.1233
2026-09-08 | 8:00 | DHDHNB0 | 155765848 | 0 | 250000 | 0 | No | 162.1233
2026-09-08 | 9:00 | DHDHNB0 | 138000728 | 0 | 250000 | 0 | No | 162.1233
2026-09-08 | 10:00 | DHDHNB0 | 162946016 | 0 | 250000 | 0 | Yes | 162.1233
2026-09-08 | 11:00 | DHDHNB0 | 162337440 | 0 | 250000 | 0 | Yes | 162.1233
2026-09-08 | 12:00 | DHDHNB0 | 163446440 | 0 | 250000 | 0 | Yes | 162.1233
2026-09-08 | 13:00 | DHDHNB0 | 163443792 | 0 | 250000 | 0 | Yes | 162.1233
2026-09-08 | 14:00 | DHDHNB0 | 163206208 | 0 | 250000 | 0 | Yes | 162.1233
2026-09-08 | 15:00 | DHDHNB0 | 163286936 | 0 | 250000 | 0 | Yes | 162.1233
2026-09-08 | 16:00 | DHDHNB0 | 161904936 | 0 | 250000 | 0 | Yes | 162.1233
2026-09-08 | 17:00 | DHDHNB0 | 163053600 | 0 | 250000 | 0 | Yes | 162.1233
2026-09-08 | 18:00 | DHDHNB0 | 161733072 | 0 | 250000 | 0 | Yes | 162.1233
2026-09-08 | 19:00 | DHDHNB0 | 161607536 | 0 | 250000 | 0 | Yes | 162.1233
2026-09-08 | 20:00 | DHDHNB0 | 162110632 | 0 | 250000 | 0 | Yes | 162.1233
2026-09-08 | 21:00 | DHDHNB0 | 161819960 | 0 | 250000 | 0 | Yes | 162.1233
2026-09-08 | 22:00 | DHDHNB0 | 154412000 | 0 | 250000 | 0 | No | 162.1233
2026-09-08 | 23:00 | DHDHNB0 | 163729224 | 0 | 250000 | 0 | Yes | 162.1233
2026-09-09 | 0:00 | DHDHNB0 | 163101056 | 0 | 250000 | 0 | Yes | 162.1233
2026-09-09 | 1:00 | DHDHNB0 | 163863000 | 0 | 250000 | 0 | Yes | 162.1233
2026-09-09 | 2:00 | DHDHNB0 | 158566488 | 0 | 250000 | 0 | Yes | 162.1233
2026-09-09 | 3:00 | DHDHNB0 | 161672560 | 0 | 250000 | 0 | Yes | 162.1233
2026-09-09 | 4:00 | DHDHNB0 | 105943472 | 0 | 250000 | 0 | No | 162.1233
2026-09-09 | 5:00 | DHDHNB0 | 87523112 | 0 | 250000 | 0 | No | 162.1233
2026-09-09 | 6:00 | DHDHNB0 | 149551472 | 0 | 250000 | 0 | No | 162.1233
2026-09-09 | 7:00 | DHDHNB0 | 148076888 | 0 | 250000 | 0 | No | 162.1233
2026-09-09 | 8:00 | DHDHNB0 | 156160128 | 0 | 250000 | 0 | No | 162.1233
2026-09-09 | 9:00 | DHDHNB0 | 162954296 | 0 | 250000 | 0 | Yes | 162.1233
2026-09-09 | 10:00 | DHDHNB0 | 161747560 | 0 | 250000 | 0 | Yes | 162.1233
2026-09-09 | 11:00 | DHDHNB0 | 161517952 | 0 | 250000 | 0 | Yes | 162.1233
2026-09-09 | 12:00 | DHDHNB0 | 158617168 | 0 | 250000 | 0 | Yes | 162.1233
2026-09-09 | 13:00 | DHDHNB0 | 163241224 | 0 | 250000 | 0 | Yes | 162.1233
2026-09-09 | 14:00 | DHDHNB0 | 163274792 | 0 | 250000 | 0 | Yes | 162.1233
2026-09-09 | 15:00 | DHDHNB0 | 161828736 | 0 | 250000 | 0 | Yes | 162.1233
2026-09-09 | 16:00 | DHDHNB0 | 161724336 | 0 | 250000 | 0 | Yes | 162.1233
2026-09-09 | 17:00 | DHDHNB0 | 161802480 | 0 | 250000 | 0 | Yes | 162.1233
2026-09-09 | 18:00 | DHDHNB0 | 163361400 | 0 | 250000 | 0 | Yes | 162.1233
2026-09-09 | 19:00 | DHDHNB0 | 153824344 | 0 | 250000 | 0 | No | 162.1233
2026-09-09 | 20:00 | DHDHNB0 | 162185184 | 0 | 250000 | 0 | Yes | 162.1233
2026-09-09 | 21:00 | DHDHNB0 | 159875432 | 0 | 250000 | 0 | Yes | 162.1233
2026-09-09 | 22:00 | DHDHNB0 | 163793120 | 0 | 250000 | 0 | Yes | 162.1233
2026-09-09 | 23:00 | DHDHNB0 | 162480328 | 0 | 250000 | 0 | Yes | 162.1233
2026-09-10 | 0:00 | DHDHNB0 | 157234704 | 0 | 250000 | 0 | No | 162.1233
2026-09-10 | 1:00 | DHDHNB0 | 144387704 | 0 | 250000 | 0 | No | 162.1233
2026-09-10 | 2:00 | DHDHNB0 | 107983744 | 0 | 250000 | 0 | No | 162.1233
2026-09-10 | 3:00 | DHDHNB0 | 98412792 | 0 | 250000 | 0 | No | 162.1233
2026-09-10 | 4:00 | DHDHNB0 | 142355824 | 0 | 250000 | 0 | No | 162.1233
2026-09-10 | 5:00 | DHDHNB0 | 101911872 | 0 | 250000 | 0 | No | 162.1233
2026-09-10 | 6:00 | DHDHNB0 | 108489424 | 0 | 250000 | 0 | No | 162.1233
2026-09-10 | 7:00 | DHDHNB0 | 162898280 | 0 | 250000 | 0 | Yes | 162.1233
2026-09-10 | 8:00 | DHDHNB0 | 162249152 | 0 | 250000 | 0 | Yes | 162.1233
2026-09-10 | 9:00 | DHDHNB0 | 161434216 | 0 | 250000 | 0 | Yes | 162.1233
2026-09-10 | 10:00 | DHDHNB0 | 161980016 | 0 | 250000 | 0 | Yes | 162.1233
2026-09-10 | 11:00 | DHDHNB0 | 161425272 | 0 | 250000 | 0 | Yes | 162.1233
2026-09-10 | 12:00 | DHDHNB0 | 163228184 | 0 | 250000 | 0 | Yes | 162.1233
2026-09-10 | 13:00 | DHDHNB0 | 163422504 | 0 | 250000 | 0 | Yes | 162.1233
2026-09-10 | 14:00 | DHDHNB0 | 162264560 | 0 | 250000 | 0 | Yes | 162.1233
2026-09-10 | 15:00 | DHDHNB0 | 162653408 | 0 | 250000 | 0 | Yes | 162.1233
2026-09-10 | 16:00 | DHDHNB0 | 163758608 | 0 | 250000 | 0 | Yes | 162.1233
2026-09-10 | 17:00 | DHDHNB0 | 162969624 | 0 | 250000 | 0 | Yes | 162.1233
2026-09-10 | 18:00 | DHDHNB0 | 163222976 | 0 | 250000 | 0 | Yes | 162.1233
2026-09-10 | 19:00 | DHDHNB0 | 159286928 | 0 | 250000 | 0 | Yes | 162.1233
2026-09-10 | 20:00 | DHDHNB0 | 159400232 | 0 | 250000 | 0 | Yes | 162.1233
2026-09-10 | 21:00 | DHDHNB0 | 163596280 | 0 | 250000 | 0 | Yes | 162.1233
2026-09-10 | 22:00 | DHDHNB0 | 163830208 | 0 | 250000 | 0 | Yes | 162.1233
2026-09-10 | 23:00 | DHDHNB0 | 157771000 | 0 | 250000 | 0 | No | 162.1233
2026-09-11 | 0:00 | DHDHNB0 | 152574216 | 0 | 250000 | 0 | No | 162.1233
2026-09-11 | 1:00 | DHDHNB0 | 156073104 | 0 | 250000 | 0 | No | 162.1233
2026-09-11 | 2:00 | DHDHNB0 | 128864656 | 0 | 250000 | 0 | No | 162.1233
2026-09-11 | 3:00 | DHDHNB0 | 162123328 | 0 | 250000 | 0 | Yes | 162.1233
2026-09-11 | 4:00 | DHDHNB0 | 155849616 | 0 | 250000 | 0 | No | 162.1233
2026-09-11 | 5:00 | DHDHNB0 | 151966216 | 0 | 250000 | 0 | No | 162.1233
2026-09-11 | 6:00 | DHDHNB0 | 139087760 | 0 | 250000 | 0 | No | 162.1233
2026-09-11 | 7:00 | DHDHNB0 | 138351384 | 0 | 250000 | 0 | No | 162.1233
2026-09-11 | 8:00 | DHDHNB0 | 162157048 | 0 | 250000 | 0 | Yes | 162.1233
2026-09-11 | 9:00 | DHDHNB0 | 112512592 | 0 | 250000 | 0 | No | 162.1233
2026-09-11 | 10:00 | DHDHNB0 | 163485984 | 0 | 250000 | 0 | Yes | 162.1233
2026-09-11 | 11:00 | DHDHNB0 | 163359576 | 0 | 250000 | 0 | Yes | 162.1233
2026-09-11 | 12:00 | DHDHNB0 | 156989944 | 0 | 250000 | 0 | No | 162.1233
2026-09-11 | 13:00 | DHDHNB0 | 162254904 | 0 | 250000 | 0 | Yes | 162.1233
2026-09-11 | 14:00 | DHDHNB0 | 161750920 | 0 | 250000 | 0 | Yes | 162.1233
2026-09-11 | 15:00 | DHDHNB0 | 161877368 | 0 | 250000 | 0 | Yes | 162.1233
2026-09-11 | 16:00 | DHDHNB0 | 156010912 | 0 | 250000 | 0 | No | 162.1233
2026-09-11 | 17:00 | DHDHNB0 | 163515392 | 0 | 250000 | 0 | Yes | 162.1233
2026-09-11 | 18:00 | DHDHNB0 | 159673616 | 0 | 250000 | 0 | Yes | 162.1233
2026-09-11 | 19:00 | DHDHNB0 | 161494920 | 0 | 250000 | 0 | Yes | 162.1233
2026-09-11 | 20:00 | DHDHNB0 | 161646888 | 0 | 250000 | 0 | Yes | 162.1233
2026-09-11 | 21:00 | DHDHNB0 | 163457408 | 0 | 250000 | 0 | Yes | 162.1233
2026-09-11 | 22:00 | DHDHNB0 | 152743952 | 0 | 250000 | 0 | No | 162.1233
2026-09-11 | 23:00 | DHDHNB0 | 162189312 | 0 | 250000 | 0 | Yes | 162.1233
2026-09-12 | 0:00 | DHDHNB0 | 136179152 | 0 | 250000 | 0 | No | 162.1233
2026-09-12 | 1:00 | DHDHNB0 | 157890448 | 0 | 250000 | 0 | No | 162.1233
2026-09-12 | 2:00 | DHDHNB0 | 163630016 | 0 | 250000 | 0 | Yes | 162.1233
2026-09-12 | 3:00 | DHDHNB0 | 159218000 | 0 | 250000 | 0 | Yes | 162.1233
2026-09-12 | 4:00 | DHDHNB0 | 85643304 | 0 | 250000 | 0 | No | 162.1233
2026-09-12 | 5:00 | DHDHNB0 | 117766416 | 0 | 250000 | 0 | No | 162.1233
2026-09-12 | 6:00 | DHDHNB0 | 125772752 | 0 | 250000 | 0 | No | 162.1233
2026-09-12 | 7:00 | DHDHNB0 | 164343080 | 0 | 250000 | 0 | Yes | 162.1233
2026-09-12 | 8:00 | DHDHNB0 | 161968864 | 0 | 250000 | 0 | Yes | 162.1233
2026-09-12 | 9:00 | DHDHNB0 | 163731160 | 0 | 250000 | 0 | Yes | 162.1233
2026-09-12 | 10:00 | DHDHNB0 | 163551416 | 0 | 250000 | 0 | Yes | 162.1233
2026-09-12 | 11:00 | DHDHNB0 | 161252808 | 0 | 250000 | 0 | Yes | 162.1233
2026-09-12 | 12:00 | DHDHNB0 | 161929536 | 0 | 250000 | 0 | Yes | 162.1233
2026-09-12 | 13:00 | DHDHNB0 | 159831248 | 0 | 250000 | 0 | Yes | 162.1233
2026-09-12 | 14:00 | DHDHNB0 | 163389136 | 0 | 250000 | 0 | Yes | 162.1233
2026-09-12 | 15:00 | DHDHNB0 | 162020728 | 0 | 250000 | 0 | Yes | 162.1233
2026-09-12 | 16:00 | DHDHNB0 | 163441384 | 0 | 250000 | 0 | Yes | 162.1233
2026-09-12 | 17:00 | DHDHNB0 | 163076824 | 0 | 250000 | 0 | Yes | 162.1233
2026-09-12 | 18:00 | DHDHNB0 | 161881128 | 0 | 250000 | 0 | Yes | 162.1233
2026-09-12 | 19:00 | DHDHNB0 | 160852552 | 0 | 250000 | 0 | Yes | 162.1233
2026-09-12 | 20:00 | DHDHNB0 | 161663192 | 0 | 250000 | 0 | Yes | 162.1233
2026-09-12 | 21:00 | DHDHNB0 | 161459208 | 0 | 250000 | 0 | Yes | 162.1233
2026-09-12 | 22:00 | DHDHNB0 | 161714632 | 0 | 250000 | 0 | Yes | 162.1233
2026-09-12 | 23:00 | DHDHNB0 | 159999664 | 0 | 250000 | 0 | Yes | 162.1233
2026-09-13 | 0:00 | DHDHNB0 | 161945632 | 0 | 250000 | 0 | Yes | 162.1233
2026-09-13 | 1:00 | DHDHNB0 | 162140992 | 0 | 250000 | 0 | Yes | 162.1233
2026-09-13 | 2:00 | DHDHNB0 | 147957296 | 0 | 250000 | 0 | No | 162.1233
2026-09-13 | 3:00 | DHDHNB0 | 151337040 | 0 | 250000 | 0 | No | 162.1233
2026-09-13 | 4:00 | DHDHNB0 | 87644568 | 0 | 250000 | 0 | No | 162.1233
2026-09-13 | 5:00 | DHDHNB0 | 102389904 | 0 | 250000 | 0 | No | 162.1233
2026-09-13 | 6:00 | DHDHNB0 | 163420840 | 0 | 250000 | 0 | Yes | 162.1233
2026-09-13 | 7:00 | DHDHNB0 | 153592640 | 0 | 250000 | 0 | No | 162.1233
2026-09-13 | 8:00 | DHDHNB0 | 161948672 | 0 | 250000 | 0 | Yes | 162.1233
2026-09-13 | 9:00 | DHDHNB0 | 163725360 | 0 | 250000 | 0 | Yes | 162.1233
2026-09-13 | 10:00 | DHDHNB0 | 159649448 | 0 | 250000 | 0 | Yes | 162.1233
2026-09-13 | 11:00 | DHDHNB0 | 163255872 | 0 | 250000 | 0 | Yes | 162.1233
2026-09-13 | 12:00 | DHDHNB0 | 161528776 | 0 | 250000 | 0 | Yes | 162.1233
2026-09-13 | 13:00 | DHDHNB0 | 161777720 | 0 | 250000 | 0 | Yes | 162.1233
2026-09-13 | 14:00 | DHDHNB0 | 159638536 | 0 | 250000 | 0 | Yes | 162.1233
2026-09-13 | 15:00 | DHDHNB0 | 161950488 | 0 | 250000 | 0 | Yes | 162.1233
2026-09-13 | 16:00 | DHDHNB0 | 161962632 | 0 | 250000 | 0 | Yes | 162.1233
2026-09-13 | 17:00 | DHDHNB0 | 161676128 | 0 | 250000 | 0 | Yes | 162.1233
2026-09-13 | 18:00 | DHDHNB0 | 163149544 | 0 | 250000 | 0 | Yes | 162.1233
2026-09-13 | 19:00 | DHDHNB0 | 161401776 | 0 | 250000 | 0 | Yes | 162.1233
2026-09-13 | 20:00 | DHDHNB0 | 161716384 | 0 | 250000 | 0 | Yes | 162.1233
2026-09-13 | 21:00 | DHDHNB0 | 161968328 | 0 | 250000 | 0 | Yes | 162.1233
2026-09-13 | 22:00 | DHDHNB0 | 162114208 | 0 | 250000 | 0 | Yes | 162.1233
2026-09-13 | 23:00 | DHDHNB0 | 163831216 | 0 | 250000 | 0 | Yes | 162.1233
2026-09-14 | 0:00 | DHDHNB0 | 159429568 | 0 | 250000 | 0 | Yes | 162.1233
2026-09-14 | 1:00 | DHDHNB0 | 162095112 | 0 | 250000 | 0 | Yes | 162.1233
2026-09-14 | 2:00 | DHDHNB0 | 153737856 | 0 | 250000 | 0 | No | 162.1233
2026-09-14 | 3:00 | DHDHNB0 | 131991792 | 0 | 250000 | 0 | No | 162.1233
2026-09-14 | 4:00 | DHDHNB0 | 160638048 | 0 | 250000 | 0 | Yes | 162.1233
2026-09-14 | 5:00 | DHDHNB0 | 109439792 | 0 | 250000 | 0 | No | 162.1233
2026-09-14 | 6:00 | DHDHNB0 | 160616608 | 0 | 250000 | 0 | Yes | 162.1233
2026-09-14 | 7:00 | DHDHNB0 | 144494864 | 0 | 250000 | 0 | No | 162.1233
2026-09-14 | 8:00 | DHDHNB0 | 161457432 | 0 | 250000 | 0 | Yes | 162.1233
2026-09-14 | 9:00 | DHDHNB0 | 161681696 | 0 | 250000 | 0 | Yes | 162.1233
2026-09-14 | 10:00 | DHDHNB0 | 161711872 | 0 | 250000 | 0 | Yes | 162.1233
2026-09-14 | 11:00 | DHDHNB0 | 155697608 | 0 | 250000 | 0 | No | 162.1233
2026-09-14 | 12:00 | DHDHNB0 | 162199760 | 0 | 250000 | 0 | Yes | 162.1233
2026-09-14 | 13:00 | DHDHNB0 | 161635080 | 0 | 250000 | 0 | Yes | 162.1233
2026-09-14 | 14:00 | DHDHNB0 | 163516128 | 0 | 250000 | 0 | Yes | 162.1233
2026-09-14 | 15:00 | DHDHNB0 | 161910712 | 0 | 250000 | 0 | Yes | 162.1233
2026-09-14 | 16:00 | DHDHNB0 | 159872752 | 0 | 250000 | 0 | Yes | 162.1233
2026-09-14 | 17:00 | DHDHNB0 | 163041080 | 0 | 250000 | 0 | Yes | 162.1233
2026-09-14 | 18:00 | DHDHNB0 | 162774552 | 0 | 250000 | 0 | Yes | 162.1233
2026-09-14 | 19:00 | DHDHNB0 | 162030904 | 0 | 250000 | 0 | Yes | 162.1233
2026-09-14 | 20:00 | DHDHNB0 | 163905712 | 0 | 250000 | 0 | Yes | 162.1233
2026-09-14 | 21:00 | DHDHNB0 | 161968872 | 0 | 250000 | 0 | Yes | 162.1233
2026-09-14 | 22:00 | DHDHNB0 | 162384408 | 0 | 250000 | 0 | Yes | 162.1233
2026-09-14 | 23:00 | DHDHNB0 | 161477488 | 0 | 250000 | 0 | Yes | 162.1233
2026-09-15 | 0:00 | DHDHNB0 | 161989304 | 0 | 250000 | 0 | Yes | 162.1233
2026-09-15 | 1:00 | DHDHNB0 | 162302720 | 0 | 250000 | 0 | Yes | 162.1233
2026-09-15 | 2:00 | DHDHNB0 | 162407904 | 0 | 250000 | 0 | Yes | 162.1233
2026-09-15 | 3:00 | DHDHNB0 | 111240816 | 0 | 250000 | 0 | No | 162.1233
2026-09-15 | 4:00 | DHDHNB0 | 163989696 | 0 | 250000 | 0 | Yes | 162.1233
2026-09-15 | 5:00 | DHDHNB0 | 85126080 | 0 | 250000 | 0 | No | 162.1233
2026-09-15 | 6:00 | DHDHNB0 | 162330864 | 0 | 250000 | 0 | Yes | 162.1233
2026-09-15 | 7:00 | DHDHNB0 | 160548184 | 0 | 250000 | 0 | Yes | 162.1233
2026-09-15 | 8:00 | DHDHNB0 | 162484176 | 0 | 250000 | 0 | Yes | 162.1233
2026-09-15 | 9:00 | DHDHNB0 | 162189464 | 0 | 250000 | 0 | Yes | 162.1233
2026-09-15 | 10:00 | DHDHNB0 | 162158920 | 0 | 250000 | 0 | Yes | 162.1233
2026-09-15 | 11:00 | DHDHNB0 | 147761136 | 0 | 250000 | 0 | No | 162.1233
2026-09-15 | 12:00 | DHDHNB0 | 161914384 | 0 | 250000 | 0 | Yes | 162.1233
2026-09-15 | 13:00 | DHDHNB0 | 161987136 | 0 | 250000 | 0 | Yes | 162.1233
2026-09-15 | 14:00 | DHDHNB0 | 163456360 | 0 | 250000 | 0 | Yes | 162.1233
2026-09-15 | 15:00 | DHDHNB0 | 161762296 | 0 | 250000 | 0 | Yes | 162.1233
2026-09-15 | 16:00 | DHDHNB0 | 162355544 | 0 | 250000 | 0 | Yes | 162.1233
2026-09-15 | 17:00 | DHDHNB0 | 162318568 | 0 | 250000 | 0 | Yes | 162.1233
2026-09-15 | 18:00 | DHDHNB0 | 162193840 | 0 | 250000 | 0 | Yes | 162.1233
2026-09-15 | 19:00 | DHDHNB0 | 161763128 | 0 | 250000 | 0 | Yes | 162.1233
2026-09-15 | 20:00 | DHDHNB0 | 162396424 | 0 | 250000 | 0 | Yes | 162.1233
2026-09-15 | 21:00 | DHDHNB0 | 162286840 | 0 | 250000 | 0 | Yes | 162.1233
2026-09-15 | 22:00 | DHDHNB0 | 163242880 | 0 | 250000 | 0 | Yes | 162.1233
2026-09-15 | 23:00 | DHDHNB0 | 161816608 | 0 | 250000 | 0 | Yes | 162.1233
2026-09-16 | 0:00 | DHDHNB0 | 144643136 | 0 | 250000 | 0 | No | 162.1233
2026-09-16 | 1:00 | DHDHNB0 | 161698408 | 0 | 250000 | 0 | Yes | 162.1233
2026-09-16 | 2:00 | DHDHNB0 | 119668064 | 0 | 250000 | 0 | No | 162.1233
2026-09-16 | 3:00 | DHDHNB0 | 68846712 | 0 | 250000 | 0 | No | 162.1233
2026-09-16 | 4:00 | DHDHNB0 | 91705032 | 0 | 250000 | 0 | No | 162.1233
2026-09-16 | 5:00 | DHDHNB0 | 158957904 | 0 | 250000 | 0 | Yes | 162.1233
2026-09-16 | 6:00 | DHDHNB0 | 142954488 | 0 | 250000 | 0 | No | 162.1233
2026-09-16 | 7:00 | DHDHNB0 | 162086656 | 0 | 250000 | 0 | Yes | 162.1233
2026-09-16 | 8:00 | DHDHNB0 | 149234616 | 0 | 250000 | 0 | No | 162.1233
2026-09-16 | 9:00 | DHDHNB0 | 151216704 | 0 | 250000 | 0 | No | 162.1233
2026-09-16 | 10:00 | DHDHNB0 | 153475120 | 0 | 250000 | 0 | No | 162.1233
2026-09-16 | 11:00 | DHDHNB0 | 161901600 | 0 | 250000 | 0 | Yes | 162.1233
2026-09-16 | 12:00 | DHDHNB0 | 158601584 | 0 | 250000 | 0 | Yes | 162.1233
2026-09-16 | 13:00 | DHDHNB0 | 161230008 | 0 | 250000 | 0 | Yes | 162.1233
2026-09-16 | 14:00 | DHDHNB0 | 163253240 | 0 | 250000 | 0 | Yes | 162.1233
2026-09-16 | 15:00 | DHDHNB0 | 163611760 | 0 | 250000 | 0 | Yes | 162.1233
2026-09-16 | 16:00 | DHDHNB0 | 163385344 | 0 | 250000 | 0 | Yes | 162.1233
2026-09-16 | 17:00 | DHDHNB0 | 162929272 | 0 | 250000 | 0 | Yes | 162.1233
2026-09-16 | 18:00 | DHDHNB0 | 161528408 | 0 | 250000 | 0 | Yes | 162.1233
2026-09-16 | 19:00 | DHDHNB0 | 161729712 | 0 | 250000 | 0 | Yes | 162.1233
2026-09-16 | 20:00 | DHDHNB0 | 149987880 | 0 | 250000 | 0 | No | 162.1233
2026-09-16 | 21:00 | DHDHNB0 | 157383400 | 0 | 250000 | 0 | No | 162.1233
2026-09-16 | 22:00 | DHDHNB0 | 163408008 | 0 | 250000 | 0 | Yes | 162.1233
2026-09-16 | 23:00 | DHDHNB0 | 163517016 | 0 | 250000 | 0 | Yes | 162.1233
2026-09-17 | 0:00 | DHDHNB0 | 163509440 | 0 | 250000 | 0 | Yes | 162.1233
2026-09-17 | 1:00 | DHDHNB0 | 157087328 | 0 | 250000 | 0 | No | 162.1233
2026-09-17 | 2:00 | DHDHNB0 | 155994776 | 0 | 250000 | 0 | No | 162.1233
2026-09-17 | 3:00 | DHDHNB0 | 146250168 | 0 | 250000 | 0 | No | 162.1233
2026-09-17 | 4:00 | DHDHNB0 | 108309904 | 0 | 250000 | 0 | No | 162.1233
2026-09-17 | 5:00 | DHDHNB0 | 68215344 | 0 | 250000 | 0 | No | 162.1233
2026-09-17 | 6:00 | DHDHNB0 | 128086248 | 0 | 250000 | 0 | No | 162.1233
2026-09-17 | 7:00 | DHDHNB0 | 155482744 | 0 | 250000 | 0 | No | 162.1233
2026-09-17 | 8:00 | DHDHNB0 | 145396912 | 0 | 250000 | 0 | No | 162.1233
2026-09-17 | 9:00 | DHDHNB0 | 160098320 | 0 | 250000 | 0 | Yes | 162.1233
2026-09-17 | 10:00 | DHDHNB0 | 159718368 | 0 | 250000 | 0 | Yes | 162.1233
2026-09-17 | 11:00 | DHDHNB0 | 160805168 | 0 | 250000 | 0 | Yes | 162.1233
2026-09-17 | 12:00 | DHDHNB0 | 163494264 | 0 | 250000 | 0 | Yes | 162.1233
2026-09-17 | 13:00 | DHDHNB0 | 163232048 | 0 | 250000 | 0 | Yes | 162.1233
2026-09-17 | 14:00 | DHDHNB0 | 161852400 | 0 | 250000 | 0 | Yes | 162.1233
2026-09-17 | 15:00 | DHDHNB0 | 163635984 | 0 | 250000 | 0 | Yes | 162.1233
2026-09-17 | 16:00 | DHDHNB0 | 159364864 | 0 | 250000 | 0 | Yes | 162.1233
2026-09-17 | 17:00 | DHDHNB0 | 161447864 | 0 | 250000 | 0 | Yes | 162.1233
2026-09-17 | 18:00 | DHDHNB0 | 163983248 | 0 | 250000 | 0 | Yes | 162.1233
2026-09-17 | 19:00 | DHDHNB0 | 155648984 | 0 | 250000 | 0 | No | 162.1233
2026-09-17 | 20:00 | DHDHNB0 | 163786136 | 0 | 250000 | 0 | Yes | 162.1233
2026-09-17 | 21:00 | DHDHNB0 | 163493352 | 0 | 250000 | 0 | Yes | 162.1233
2026-09-17 | 22:00 | DHDHNB0 | 163923280 | 0 | 250000 | 0 | Yes | 162.1233
2026-09-17 | 23:00 | DHDHNB0 | 163568296 | 0 | 250000 | 0 | Yes | 162.1233
2026-09-18 | 0:00 | DHDHNB0 | 162645040 | 0 | 250000 | 0 | Yes | 162.1233
2026-09-18 | 1:00 | DHDHNB0 | 138359560 | 0 | 250000 | 0 | No | 162.1233
2026-09-18 | 2:00 | DHDHNB0 | 144452280 | 0 | 250000 | 0 | No | 162.1233
2026-09-18 | 3:00 | DHDHNB0 | 136454672 | 0 | 250000 | 0 | No | 162.1233
2026-09-18 | 4:00 | DHDHNB0 | 81973088 | 0 | 250000 | 0 | No | 162.1233
2026-09-18 | 5:00 | DHDHNB0 | 163525072 | 0 | 250000 | 0 | Yes | 162.1233
2026-09-18 | 6:00 | DHDHNB0 | 161959088 | 0 | 250000 | 0 | Yes | 162.1233
2026-09-18 | 7:00 | DHDHNB0 | 132193600 | 0 | 250000 | 0 | No | 162.1233
2026-09-18 | 8:00 | DHDHNB0 | 135399736 | 0 | 250000 | 0 | No | 162.1233
2026-09-18 | 9:00 | DHDHNB0 | 159581760 | 0 | 250000 | 0 | Yes | 162.1233
2026-09-18 | 10:00 | DHDHNB0 | 157574912 | 0 | 250000 | 0 | No | 162.1233
2026-09-18 | 11:00 | DHDHNB0 | 160738272 | 0 | 250000 | 0 | Yes | 162.1233
2026-09-18 | 12:00 | DHDHNB0 | 161316792 | 0 | 250000 | 0 | Yes | 162.1233
2026-09-18 | 13:00 | DHDHNB0 | 163539856 | 0 | 250000 | 0 | Yes | 162.1233
2026-09-18 | 14:00 | DHDHNB0 | 161874256 | 0 | 250000 | 0 | Yes | 162.1233
2026-09-18 | 15:00 | DHDHNB0 | 162220624 | 0 | 250000 | 0 | Yes | 162.1233
2026-09-18 | 16:00 | DHDHNB0 | 161597952 | 0 | 250000 | 0 | Yes | 162.1233
2026-09-18 | 17:00 | DHDHNB0 | 155654088 | 0 | 250000 | 0 | No | 162.1233
2026-09-18 | 18:00 | DHDHNB0 | 162935040 | 0 | 250000 | 0 | Yes | 162.1233
2026-09-18 | 19:00 | DHDHNB0 | 163858200 | 0 | 250000 | 0 | Yes | 162.1233
2026-09-18 | 20:00 | DHDHNB0 | 162266584 | 0 | 250000 | 0 | Yes | 162.1233
2026-09-18 | 21:00 | DHDHNB0 | 162754112 | 0 | 250000 | 0 | Yes | 162.1233
2026-09-18 | 22:00 | DHDHNB0 | 163705200 | 0 | 250000 | 0 | Yes | 162.1233
2026-09-18 | 23:00 | DHDHNB0 | 161718824 | 0 | 250000 | 0 | Yes | 162.1233
2026-09-19 | 0:00 | DHDHNB0 | 162432440 | 0 | 250000 | 0 | Yes | 162.1233
2026-09-19 | 1:00 | DHDHNB0 | 145804064 | 0 | 250000 | 0 | No | 162.1233
2026-09-19 | 2:00 | DHDHNB0 | 155063600 | 0 | 250000 | 0 | No | 162.1233
2026-09-19 | 3:00 | DHDHNB0 | 152433408 | 0 | 250000 | 0 | No | 162.1233
2026-09-19 | 4:00 | DHDHNB0 | 136816616 | 0 | 250000 | 0 | No | 162.1233
2026-09-19 | 5:00 | DHDHNB0 | 134611640 | 0 | 250000 | 0 | No | 162.1233
2026-09-19 | 6:00 | DHDHNB0 | 154008208 | 0 | 250000 | 0 | No | 162.1233
2026-09-19 | 7:00 | DHDHNB0 | 162161408 | 0 | 250000 | 0 | Yes | 162.1233
2026-09-19 | 8:00 | DHDHNB0 | 162993760 | 0 | 250000 | 0 | Yes | 162.1233
2026-09-19 | 9:00 | DHDHNB0 | 161647352 | 0 | 250000 | 0 | Yes | 162.1233
2026-09-19 | 10:00 | DHDHNB0 | 160051968 | 0 | 250000 | 0 | Yes | 162.1233
2026-09-19 | 11:00 | DHDHNB0 | 161649176 | 0 | 250000 | 0 | Yes | 162.1233
2026-09-19 | 12:00 | DHDHNB0 | 162076816 | 0 | 250000 | 0 | Yes | 162.1233
2026-09-19 | 13:00 | DHDHNB0 | 163473984 | 0 | 250000 | 0 | Yes | 162.1233
2026-09-19 | 14:00 | DHDHNB0 | 163616464 | 0 | 250000 | 0 | Yes | 162.1233
2026-09-19 | 15:00 | DHDHNB0 | 161952928 | 0 | 250000 | 0 | Yes | 162.1233
2026-09-19 | 16:00 | DHDHNB0 | 161062448 | 0 | 250000 | 0 | Yes | 162.1233
2026-09-19 | 17:00 | DHDHNB0 | 162860496 | 0 | 250000 | 0 | Yes | 162.1233
2026-09-19 | 18:00 | DHDHNB0 | 163348352 | 0 | 250000 | 0 | Yes | 162.1233
2026-09-19 | 19:00 | DHDHNB0 | 161678512 | 0 | 250000 | 0 | Yes | 162.1233
2026-09-19 | 20:00 | DHDHNB0 | 157826392 | 0 | 250000 | 0 | No | 162.1233
2026-09-19 | 21:00 | DHDHNB0 | 162082592 | 0 | 250000 | 0 | Yes | 162.1233
2026-09-19 | 22:00 | DHDHNB0 | 149443960 | 0 | 250000 | 0 | No | 162.1233
2026-09-19 | 23:00 | DHDHNB0 | 158282472 | 0 | 250000 | 0 | Yes | 162.1233
2026-09-20 | 0:00 | DHDHNB0 | 163680872 | 0 | 250000 | 0 | Yes | 162.1233
2026-09-20 | 1:00 | DHDHNB0 | 163673080 | 0 | 250000 | 0 | Yes | 162.1233
2026-09-20 | 2:00 | DHDHNB0 | 147814528 | 0 | 250000 | 0 | No | 162.1233
2026-09-20 | 3:00 | DHDHNB0 | 116533704 | 0 | 250000 | 0 | No | 162.1233
2026-09-20 | 4:00 | DHDHNB0 | 162125792 | 0 | 250000 | 0 | Yes | 162.1233
2026-09-20 | 5:00 | DHDHNB0 | 131768248 | 0 | 250000 | 0 | No | 162.1233
2026-09-20 | 6:00 | DHDHNB0 | 62803864 | 0 | 250000 | 0 | No | 162.1233
2026-09-20 | 7:00 | DHDHNB0 | 163474808 | 0 | 250000 | 0 | Yes | 162.1233
2026-09-20 | 8:00 | DHDHNB0 | 162097880 | 0 | 250000 | 0 | Yes | 162.1233
2026-09-20 | 9:00 | DHDHNB0 | 142595608 | 0 | 250000 | 0 | No | 162.1233
2026-09-20 | 10:00 | DHDHNB0 | 161943616 | 0 | 250000 | 0 | Yes | 162.1233
2026-09-20 | 11:00 | DHDHNB0 | 163983632 | 0 | 250000 | 0 | Yes | 162.1233
2026-09-20 | 12:00 | DHDHNB0 | 160766656 | 0 | 250000 | 0 | Yes | 162.1233
2026-09-20 | 13:00 | DHDHNB0 | 163191216 | 0 | 250000 | 0 | Yes | 162.1233
2026-09-20 | 14:00 | DHDHNB0 | 162984200 | 0 | 250000 | 0 | Yes | 162.1233
2026-09-20 | 15:00 | DHDHNB0 | 150907656 | 0 | 250000 | 0 | No | 162.1233
2026-09-20 | 16:00 | DHDHNB0 | 161904008 | 0 | 250000 | 0 | Yes | 162.1233
2026-09-20 | 17:00 | DHDHNB0 | 163294864 | 0 | 250000 | 0 | Yes | 162.1233
2026-09-20 | 18:00 | DHDHNB0 | 163165080 | 0 | 250000 | 0 | Yes | 162.1233
2026-09-20 | 19:00 | DHDHNB0 | 161848160 | 0 | 250000 | 0 | Yes | 162.1233
2026-09-20 | 20:00 | DHDHNB0 | 161804104 | 0 | 250000 | 0 | Yes | 162.1233
2026-09-20 | 21:00 | DHDHNB0 | 163621752 | 0 | 250000 | 0 | Yes | 162.1233
2026-09-20 | 22:00 | DHDHNB0 | 163386072 | 0 | 250000 | 0 | Yes | 162.1233
2026-09-20 | 23:00 | DHDHNB0 | 163679256 | 0 | 250000 | 0 | Yes | 162.1233
2026-09-21 | 0:00 | DHDHNB0 | 161724568 | 0 | 250000 | 0 | Yes | 162.1233
2026-09-21 | 1:00 | DHDHNB0 | 161889720 | 0 | 250000 | 0 | Yes | 162.1233
2026-09-21 | 2:00 | DHDHNB0 | 153424672 | 0 | 250000 | 0 | No | 162.1233
2026-09-21 | 3:00 | DHDHNB0 | 101951360 | 0 | 250000 | 0 | No | 162.1233
2026-09-21 | 4:00 | DHDHNB0 | 101066656 | 0 | 250000 | 0 | No | 162.1233
2026-09-21 | 5:00 | DHDHNB0 | 162775184 | 0 | 250000 | 0 | Yes | 162.1233
2026-09-21 | 6:00 | DHDHNB0 | 133763728 | 0 | 250000 | 0 | No | 162.1233
2026-09-21 | 7:00 | DHDHNB0 | 161794872 | 0 | 250000 | 0 | Yes | 162.1233
2026-09-21 | 8:00 | DHDHNB0 | 160791376 | 0 | 250000 | 0 | Yes | 162.1233
2026-09-21 | 9:00 | DHDHNB0 | 149311328 | 0 | 250000 | 0 | No | 162.1233
2026-09-21 | 10:00 | DHDHNB0 | 160006056 | 0 | 250000 | 0 | Yes | 162.1233
2026-09-21 | 11:00 | DHDHNB0 | 160091896 | 0 | 250000 | 0 | Yes | 162.1233
2026-09-21 | 12:00 | DHDHNB0 | 163173672 | 0 | 250000 | 0 | Yes | 162.1233
2026-09-21 | 13:00 | DHDHNB0 | 161849088 | 0 | 250000 | 0 | Yes | 162.1233
2026-09-21 | 14:00 | DHDHNB0 | 163143112 | 0 | 250000 | 0 | Yes | 162.1233
2026-09-21 | 15:00 | DHDHNB0 | 161575400 | 0 | 250000 | 0 | Yes | 162.1233
2026-09-21 | 16:00 | DHDHNB0 | 163656808 | 0 | 250000 | 0 | Yes | 162.1233
2026-09-21 | 17:00 | DHDHNB0 | 163519552 | 0 | 250000 | 0 | Yes | 162.1233
2026-09-21 | 18:00 | DHDHNB0 | 161681464 | 0 | 250000 | 0 | Yes | 162.1233
2026-09-21 | 19:00 | DHDHNB0 | 163291640 | 0 | 250000 | 0 | Yes | 162.1233
2026-09-21 | 20:00 | DHDHNB0 | 163075096 | 0 | 250000 | 0 | Yes | 162.1233
2026-09-21 | 21:00 | DHDHNB0 | 161227688 | 0 | 250000 | 0 | Yes | 162.1233
2026-09-21 | 22:00 | DHDHNB0 | 149790528 | 0 | 250000 | 0 | No | 162.1233
2026-09-21 | 23:00 | DHDHNB0 | 160333216 | 0 | 250000 | 0 | Yes | 162.1233
2026-09-22 | 0:00 | DHDHNB0 | 150378992 | 0 | 250000 | 0 | No | 162.1233
2026-09-22 | 1:00 | DHDHNB0 | 112335536 | 0 | 250000 | 0 | No | 162.1233
2026-09-22 | 2:00 | DHDHNB0 | 162245456 | 0 | 250000 | 0 | Yes | 162.1233
2026-09-22 | 3:00 | DHDHNB0 | 68648024 | 0 | 250000 | 0 | No | 162.1233
2026-09-22 | 4:00 | DHDHNB0 | 67616976 | 0 | 250000 | 0 | No | 162.1233
2026-09-22 | 5:00 | DHDHNB0 | 162143584 | 0 | 250000 | 0 | Yes | 162.1233
2026-09-22 | 6:00 | DHDHNB0 | 143289976 | 0 | 250000 | 0 | No | 162.1233
2026-09-22 | 7:00 | DHDHNB0 | 158991528 | 0 | 250000 | 0 | Yes | 162.1233
2026-09-22 | 8:00 | DHDHNB0 | 161942368 | 0 | 250000 | 0 | Yes | 162.1233
2026-09-22 | 9:00 | DHDHNB0 | 163828592 | 0 | 250000 | 0 | Yes | 162.1233
2026-09-22 | 10:00 | DHDHNB0 | 161329760 | 0 | 250000 | 0 | Yes | 162.1233
2026-09-22 | 11:00 | DHDHNB0 | 163655648 | 0 | 250000 | 0 | Yes | 162.1233
2026-09-22 | 12:00 | DHDHNB0 | 163211344 | 0 | 250000 | 0 | Yes | 162.1233
2026-09-22 | 13:00 | DHDHNB0 | 159402504 | 0 | 250000 | 0 | Yes | 162.1233
2026-09-22 | 14:00 | DHDHNB0 | 162156824 | 0 | 250000 | 0 | Yes | 162.1233
2026-09-22 | 15:00 | DHDHNB0 | 161839592 | 0 | 250000 | 0 | Yes | 162.1233
2026-09-22 | 16:00 | DHDHNB0 | 161646648 | 0 | 250000 | 0 | Yes | 162.1233
2026-09-22 | 17:00 | DHDHNB0 | 163436376 | 0 | 250000 | 0 | Yes | 162.1233
2026-09-22 | 18:00 | DHDHNB0 | 163080176 | 0 | 250000 | 0 | Yes | 162.1233
2026-09-22 | 19:00 | DHDHNB0 | 161918888 | 0 | 250000 | 0 | Yes | 162.1233
2026-09-22 | 20:00 | DHDHNB0 | 161774760 | 0 | 250000 | 0 | Yes | 162.1233
2026-09-22 | 21:00 | DHDHNB0 | 161640128 | 0 | 250000 | 0 | Yes | 162.1233
2026-09-22 | 22:00 | DHDHNB0 | 163265904 | 0 | 250000 | 0 | Yes | 162.1233
2026-09-22 | 23:00 | DHDHNB0 | 162233256 | 0 | 250000 | 0 | Yes | 162.1233
2026-09-08 | 0:00 | DHDHNG4 | 223069280 | 0 | 250000 | 0 | Yes | 223.4219
2026-09-08 | 1:00 | DHDHNG4 | 223101616 | 0 | 250000 | 0 | Yes | 223.4219
2026-09-08 | 2:00 | DHDHNG4 | 218526736 | 0 | 250000 | 0 | No | 223.4219
2026-09-08 | 3:00 | DHDHNG4 | 167094808 | 0 | 250000 | 0 | No | 223.4219
2026-09-08 | 4:00 | DHDHNG4 | 211608960 | 0 | 250000 | 0 | No | 223.4219
2026-09-08 | 5:00 | DHDHNG4 | 196836968 | 0 | 250000 | 0 | No | 223.4219
2026-09-08 | 6:00 | DHDHNG4 | 186832200 | 0 | 250000 | 0 | No | 223.4219
2026-09-08 | 7:00 | DHDHNG4 | 220667648 | 0 | 250000 | 0 | Yes | 223.4219
2026-09-08 | 8:00 | DHDHNG4 | 223528952 | 0 | 250000 | 0 | Yes | 223.4219
2026-09-08 | 9:00 | DHDHNG4 | 223408928 | 0 | 250000 | 0 | Yes | 223.4219
2026-09-08 | 10:00 | DHDHNG4 | 223385192 | 0 | 250000 | 0 | Yes | 223.4219
2026-09-08 | 11:00 | DHDHNG4 | 223646368 | 0 | 250000 | 0 | Yes | 223.4219
2026-09-08 | 12:00 | DHDHNG4 | 224200128 | 0 | 250000 | 0 | Yes | 223.4219
2026-09-08 | 13:00 | DHDHNG4 | 223895928 | 0 | 250000 | 0 | Yes | 223.4219
2026-09-08 | 14:00 | DHDHNG4 | 223746976 | 0 | 250000 | 0 | Yes | 223.4219
2026-09-08 | 15:00 | DHDHNG4 | 223840992 | 0 | 250000 | 0 | Yes | 223.4219
2026-09-08 | 16:00 | DHDHNG4 | 223557360 | 0 | 250000 | 0 | Yes | 223.4219
2026-09-08 | 17:00 | DHDHNG4 | 223563024 | 0 | 250000 | 0 | Yes | 223.4219
2026-09-08 | 18:00 | DHDHNG4 | 223722360 | 0 | 250000 | 0 | Yes | 223.4219
2026-09-08 | 19:00 | DHDHNG4 | 223730872 | 0 | 250000 | 0 | Yes | 223.4219
2026-09-08 | 20:00 | DHDHNG4 | 223444896 | 0 | 250000 | 0 | Yes | 223.4219
2026-09-08 | 21:00 | DHDHNG4 | 223283664 | 0 | 250000 | 0 | Yes | 223.4219
2026-09-08 | 22:00 | DHDHNG4 | 223413728 | 0 | 250000 | 0 | Yes | 223.4219
2026-09-08 | 23:00 | DHDHNG4 | 223076200 | 0 | 250000 | 0 | Yes | 223.4219
2026-09-09 | 0:00 | DHDHNG4 | 222875112 | 0 | 250000 | 0 | Yes | 223.4219
2026-09-09 | 1:00 | DHDHNG4 | 222821304 | 0 | 250000 | 0 | Yes | 223.4219
2026-09-09 | 2:00 | DHDHNG4 | 219719272 | 0 | 250000 | 0 | Yes | 223.4219
2026-09-09 | 3:00 | DHDHNG4 | 191410080 | 0 | 250000 | 0 | No | 223.4219
2026-09-09 | 4:00 | DHDHNG4 | 211025392 | 0 | 250000 | 0 | No | 223.4219
2026-09-09 | 5:00 | DHDHNG4 | 130137960 | 0 | 250000 | 0 | No | 223.4219
2026-09-09 | 6:00 | DHDHNG4 | 183104920 | 0 | 250000 | 0 | No | 223.4219
2026-09-09 | 7:00 | DHDHNG4 | 222700848 | 0 | 250000 | 0 | Yes | 223.4219
2026-09-09 | 8:00 | DHDHNG4 | 223027352 | 0 | 250000 | 0 | Yes | 223.4219
2026-09-09 | 9:00 | DHDHNG4 | 223443120 | 0 | 250000 | 0 | Yes | 223.4219
2026-09-09 | 10:00 | DHDHNG4 | 223486880 | 0 | 250000 | 0 | Yes | 223.4219
2026-09-09 | 11:00 | DHDHNG4 | 223525312 | 0 | 250000 | 0 | Yes | 223.4219
2026-09-09 | 12:00 | DHDHNG4 | 223399112 | 0 | 250000 | 0 | Yes | 223.4219
2026-09-09 | 13:00 | DHDHNG4 | 223142352 | 0 | 250000 | 0 | Yes | 223.4219
2026-09-09 | 14:00 | DHDHNG4 | 223525080 | 0 | 250000 | 0 | Yes | 223.4219
2026-09-09 | 15:00 | DHDHNG4 | 223208208 | 0 | 250000 | 0 | Yes | 223.4219
2026-09-09 | 16:00 | DHDHNG4 | 223636296 | 0 | 250000 | 0 | Yes | 223.4219
2026-09-09 | 17:00 | DHDHNG4 | 223429320 | 0 | 250000 | 0 | Yes | 223.4219
2026-09-09 | 18:00 | DHDHNG4 | 223186312 | 0 | 250000 | 0 | Yes | 223.4219
2026-09-09 | 19:00 | DHDHNG4 | 223449680 | 0 | 250000 | 0 | Yes | 223.4219
2026-09-09 | 20:00 | DHDHNG4 | 223751216 | 0 | 250000 | 0 | Yes | 223.4219
2026-09-09 | 21:00 | DHDHNG4 | 223086832 | 0 | 250000 | 0 | Yes | 223.4219
2026-09-09 | 22:00 | DHDHNG4 | 223583984 | 0 | 250000 | 0 | Yes | 223.4219
2026-09-09 | 23:00 | DHDHNG4 | 223989552 | 0 | 250000 | 0 | Yes | 223.4219
2026-09-10 | 0:00 | DHDHNG4 | 223146376 | 0 | 250000 | 0 | Yes | 223.4219
2026-09-10 | 1:00 | DHDHNG4 | 223173752 | 0 | 250000 | 0 | Yes | 223.4219
2026-09-10 | 2:00 | DHDHNG4 | 220676504 | 0 | 250000 | 0 | Yes | 223.4219
2026-09-10 | 3:00 | DHDHNG4 | 128011848 | 0 | 250000 | 0 | No | 223.4219
2026-09-10 | 4:00 | DHDHNG4 | 103497656 | 0 | 250000 | 0 | No | 223.4219
2026-09-10 | 5:00 | DHDHNG4 | 167370928 | 0 | 250000 | 0 | No | 223.4219
2026-09-10 | 6:00 | DHDHNG4 | 220697160 | 0 | 250000 | 0 | Yes | 223.4219
2026-09-10 | 7:00 | DHDHNG4 | 222970040 | 0 | 250000 | 0 | Yes | 223.4219
2026-09-10 | 8:00 | DHDHNG4 | 222939424 | 0 | 250000 | 0 | Yes | 223.4219
2026-09-10 | 9:00 | DHDHNG4 | 223150072 | 0 | 250000 | 0 | Yes | 223.4219
2026-09-10 | 10:00 | DHDHNG4 | 223447304 | 0 | 250000 | 0 | Yes | 223.4219
2026-09-10 | 11:00 | DHDHNG4 | 223919696 | 0 | 250000 | 0 | Yes | 223.4219
2026-09-10 | 12:00 | DHDHNG4 | 223690336 | 0 | 250000 | 0 | Yes | 223.4219
2026-09-10 | 13:00 | DHDHNG4 | 223713776 | 0 | 250000 | 0 | Yes | 223.4219
2026-09-10 | 14:00 | DHDHNG4 | 223516944 | 0 | 250000 | 0 | Yes | 223.4219
2026-09-10 | 15:00 | DHDHNG4 | 223228608 | 0 | 250000 | 0 | Yes | 223.4219
2026-09-10 | 16:00 | DHDHNG4 | 223320056 | 0 | 250000 | 0 | Yes | 223.4219
2026-09-10 | 17:00 | DHDHNG4 | 223090592 | 0 | 250000 | 0 | Yes | 223.4219
2026-09-10 | 18:00 | DHDHNG4 | 223509384 | 0 | 250000 | 0 | Yes | 223.4219
2026-09-10 | 19:00 | DHDHNG4 | 223570864 | 0 | 250000 | 0 | Yes | 223.4219
2026-09-10 | 20:00 | DHDHNG4 | 223363744 | 0 | 250000 | 0 | Yes | 223.4219
2026-09-10 | 21:00 | DHDHNG4 | 223217400 | 0 | 250000 | 0 | Yes | 223.4219
2026-09-10 | 22:00 | DHDHNG4 | 223293064 | 0 | 250000 | 0 | Yes | 223.4219
2026-09-10 | 23:00 | DHDHNG4 | 223073272 | 0 | 250000 | 0 | Yes | 223.4219
2026-09-11 | 0:00 | DHDHNG4 | 223528296 | 0 | 250000 | 0 | Yes | 223.4219
2026-09-11 | 1:00 | DHDHNG4 | 223017464 | 0 | 250000 | 0 | Yes | 223.4219
2026-09-11 | 2:00 | DHDHNG4 | 223093008 | 0 | 250000 | 0 | Yes | 223.4219
2026-09-11 | 3:00 | DHDHNG4 | 220732248 | 0 | 250000 | 0 | Yes | 223.4219
2026-09-11 | 4:00 | DHDHNG4 | 222885888 | 0 | 250000 | 0 | Yes | 223.4219
2026-09-11 | 5:00 | DHDHNG4 | 192323192 | 0 | 250000 | 0 | No | 223.4219
2026-09-11 | 6:00 | DHDHNG4 | 201020160 | 0 | 250000 | 0 | No | 223.4219
2026-09-11 | 7:00 | DHDHNG4 | 222591424 | 0 | 250000 | 0 | Yes | 223.4219
2026-09-11 | 8:00 | DHDHNG4 | 224280536 | 0 | 250000 | 0 | Yes | 223.4219
2026-09-11 | 9:00 | DHDHNG4 | 220905800 | 0 | 250000 | 0 | Yes | 223.4219
2026-09-11 | 10:00 | DHDHNG4 | 223780488 | 0 | 250000 | 0 | Yes | 223.4219
2026-09-11 | 11:00 | DHDHNG4 | 222852592 | 0 | 250000 | 0 | Yes | 223.4219
2026-09-11 | 12:00 | DHDHNG4 | 223074472 | 0 | 250000 | 0 | Yes | 223.4219
2026-09-11 | 13:00 | DHDHNG4 | 223262464 | 0 | 250000 | 0 | Yes | 223.4219
2026-09-11 | 14:00 | DHDHNG4 | 223110272 | 0 | 250000 | 0 | Yes | 223.4219
2026-09-11 | 15:00 | DHDHNG4 | 223653392 | 0 | 250000 | 0 | Yes | 223.4219
2026-09-11 | 16:00 | DHDHNG4 | 223018392 | 0 | 250000 | 0 | Yes | 223.4219
2026-09-11 | 17:00 | DHDHNG4 | 223220904 | 0 | 250000 | 0 | Yes | 223.4219
2026-09-11 | 18:00 | DHDHNG4 | 223699720 | 0 | 250000 | 0 | Yes | 223.4219
2026-09-11 | 19:00 | DHDHNG4 | 223706256 | 0 | 250000 | 0 | Yes | 223.4219
2026-09-11 | 20:00 | DHDHNG4 | 223586152 | 0 | 250000 | 0 | Yes | 223.4219
2026-09-11 | 21:00 | DHDHNG4 | 223498424 | 0 | 250000 | 0 | Yes | 223.4219
2026-09-11 | 22:00 | DHDHNG4 | 223185640 | 0 | 250000 | 0 | Yes | 223.4219
2026-09-11 | 23:00 | DHDHNG4 | 222981096 | 0 | 250000 | 0 | Yes | 223.4219
2026-09-12 | 0:00 | DHDHNG4 | 223045312 | 0 | 250000 | 0 | Yes | 223.4219
2026-09-12 | 1:00 | DHDHNG4 | 223222880 | 0 | 250000 | 0 | Yes | 223.4219
2026-09-12 | 2:00 | DHDHNG4 | 220798728 | 0 | 250000 | 0 | Yes | 223.4219
2026-09-12 | 3:00 | DHDHNG4 | 221264112 | 0 | 250000 | 0 | Yes | 223.4219
2026-09-12 | 4:00 | DHDHNG4 | 217939424 | 0 | 250000 | 0 | No | 223.4219
2026-09-12 | 5:00 | DHDHNG4 | 150413680 | 0 | 250000 | 0 | No | 223.4219
2026-09-12 | 6:00 | DHDHNG4 | 223092520 | 0 | 250000 | 0 | Yes | 223.4219
2026-09-12 | 7:00 | DHDHNG4 | 218019512 | 0 | 250000 | 0 | No | 223.4219
2026-09-12 | 8:00 | DHDHNG4 | 222804368 | 0 | 250000 | 0 | Yes | 223.4219
2026-09-12 | 9:00 | DHDHNG4 | 223780312 | 0 | 250000 | 0 | Yes | 223.4219
2026-09-12 | 10:00 | DHDHNG4 | 223739520 | 0 | 250000 | 0 | Yes | 223.4219
2026-09-12 | 11:00 | DHDHNG4 | 223390616 | 0 | 250000 | 0 | Yes | 223.4219
2026-09-12 | 12:00 | DHDHNG4 | 224238328 | 0 | 250000 | 0 | Yes | 223.4219
2026-09-12 | 13:00 | DHDHNG4 | 223659688 | 0 | 250000 | 0 | Yes | 223.4219
2026-09-12 | 14:00 | DHDHNG4 | 223584648 | 0 | 250000 | 0 | Yes | 223.4219
2026-09-12 | 15:00 | DHDHNG4 | 223149944 | 0 | 250000 | 0 | Yes | 223.4219
2026-09-12 | 16:00 | DHDHNG4 | 223444136 | 0 | 250000 | 0 | Yes | 223.4219
2026-09-12 | 17:00 | DHDHNG4 | 223525744 | 0 | 250000 | 0 | Yes | 223.4219
2026-09-12 | 18:00 | DHDHNG4 | 223705760 | 0 | 250000 | 0 | Yes | 223.4219
2026-09-12 | 19:00 | DHDHNG4 | 223648968 | 0 | 250000 | 0 | Yes | 223.4219
2026-09-12 | 20:00 | DHDHNG4 | 224857240 | 0 | 250000 | 0 | Yes | 223.4219
2026-09-12 | 21:00 | DHDHNG4 | 223779416 | 0 | 250000 | 0 | Yes | 223.4219
2026-09-12 | 22:00 | DHDHNG4 | 223069880 | 0 | 250000 | 0 | Yes | 223.4219
2026-09-12 | 23:00 | DHDHNG4 | 222979240 | 0 | 250000 | 0 | Yes | 223.4219
2026-09-13 | 0:00 | DHDHNG4 | 223566264 | 0 | 250000 | 0 | Yes | 223.4219
2026-09-13 | 1:00 | DHDHNG4 | 219073656 | 0 | 250000 | 0 | No | 223.4219
2026-09-13 | 2:00 | DHDHNG4 | 220241080 | 0 | 250000 | 0 | Yes | 223.4219
2026-09-13 | 3:00 | DHDHNG4 | 220683504 | 0 | 250000 | 0 | Yes | 223.4219
2026-09-13 | 4:00 | DHDHNG4 | 209275232 | 0 | 250000 | 0 | No | 223.4219
2026-09-13 | 5:00 | DHDHNG4 | 189662328 | 0 | 250000 | 0 | No | 223.4219
2026-09-13 | 6:00 | DHDHNG4 | 194381136 | 0 | 250000 | 0 | No | 223.4219
2026-09-13 | 7:00 | DHDHNG4 | 222945696 | 0 | 250000 | 0 | Yes | 223.4219
2026-09-13 | 8:00 | DHDHNG4 | 223191400 | 0 | 250000 | 0 | Yes | 223.4219
2026-09-13 | 9:00 | DHDHNG4 | 223134224 | 0 | 250000 | 0 | Yes | 223.4219
2026-09-13 | 10:00 | DHDHNG4 | 223277600 | 0 | 250000 | 0 | Yes | 223.4219
2026-09-13 | 11:00 | DHDHNG4 | 223771864 | 0 | 250000 | 0 | Yes | 223.4219
2026-09-13 | 12:00 | DHDHNG4 | 223697904 | 0 | 250000 | 0 | Yes | 223.4219
2026-09-13 | 13:00 | DHDHNG4 | 223612072 | 0 | 250000 | 0 | Yes | 223.4219
2026-09-13 | 14:00 | DHDHNG4 | 223440992 | 0 | 250000 | 0 | Yes | 223.4219
2026-09-13 | 15:00 | DHDHNG4 | 223769216 | 0 | 250000 | 0 | Yes | 223.4219
2026-09-13 | 16:00 | DHDHNG4 | 223411864 | 0 | 250000 | 0 | Yes | 223.4219
2026-09-13 | 17:00 | DHDHNG4 | 223462704 | 0 | 250000 | 0 | Yes | 223.4219
2026-09-13 | 18:00 | DHDHNG4 | 223874072 | 0 | 250000 | 0 | Yes | 223.4219
2026-09-13 | 19:00 | DHDHNG4 | 223945376 | 0 | 250000 | 0 | Yes | 223.4219
2026-09-13 | 20:00 | DHDHNG4 | 223807000 | 0 | 250000 | 0 | Yes | 223.4219
2026-09-13 | 21:00 | DHDHNG4 | 223145416 | 0 | 250000 | 0 | Yes | 223.4219
2026-09-13 | 22:00 | DHDHNG4 | 223729424 | 0 | 250000 | 0 | Yes | 223.4219
2026-09-13 | 23:00 | DHDHNG4 | 223899600 | 0 | 250000 | 0 | Yes | 223.4219
2026-09-14 | 0:00 | DHDHNG4 | 223169968 | 0 | 250000 | 0 | Yes | 223.4219
2026-09-14 | 1:00 | DHDHNG4 | 222820832 | 0 | 250000 | 0 | Yes | 223.4219
2026-09-14 | 2:00 | DHDHNG4 | 217423416 | 0 | 250000 | 0 | No | 223.4219
2026-09-14 | 3:00 | DHDHNG4 | 223107632 | 0 | 250000 | 0 | Yes | 223.4219
2026-09-14 | 4:00 | DHDHNG4 | 134096032 | 0 | 250000 | 0 | No | 223.4219
2026-09-14 | 5:00 | DHDHNG4 | 158345472 | 0 | 250000 | 0 | No | 223.4219
2026-09-14 | 6:00 | DHDHNG4 | 206825560 | 0 | 250000 | 0 | No | 223.4219
2026-09-14 | 7:00 | DHDHNG4 | 223092448 | 0 | 250000 | 0 | Yes | 223.4219
2026-09-14 | 8:00 | DHDHNG4 | 223077832 | 0 | 250000 | 0 | Yes | 223.4219
2026-09-14 | 9:00 | DHDHNG4 | 223419808 | 0 | 250000 | 0 | Yes | 223.4219
2026-09-14 | 10:00 | DHDHNG4 | 223612976 | 0 | 250000 | 0 | Yes | 223.4219
2026-09-14 | 11:00 | DHDHNG4 | 223724288 | 0 | 250000 | 0 | Yes | 223.4219
2026-09-14 | 12:00 | DHDHNG4 | 223553208 | 0 | 250000 | 0 | Yes | 223.4219
2026-09-14 | 13:00 | DHDHNG4 | 223694296 | 0 | 250000 | 0 | Yes | 223.4219
2026-09-14 | 14:00 | DHDHNG4 | 223587520 | 0 | 250000 | 0 | Yes | 223.4219
2026-09-14 | 15:00 | DHDHNG4 | 223352384 | 0 | 250000 | 0 | Yes | 223.4219
2026-09-14 | 16:00 | DHDHNG4 | 223561536 | 0 | 250000 | 0 | Yes | 223.4219
2026-09-14 | 17:00 | DHDHNG4 | 223324160 | 0 | 250000 | 0 | Yes | 223.4219
2026-09-14 | 18:00 | DHDHNG4 | 223354944 | 0 | 250000 | 0 | Yes | 223.4219
2026-09-14 | 19:00 | DHDHNG4 | 223523256 | 0 | 250000 | 0 | Yes | 223.4219
2026-09-14 | 20:00 | DHDHNG4 | 223736768 | 0 | 250000 | 0 | Yes | 223.4219
2026-09-14 | 21:00 | DHDHNG4 | 223203648 | 0 | 250000 | 0 | Yes | 223.4219
2026-09-14 | 22:00 | DHDHNG4 | 222752456 | 0 | 250000 | 0 | Yes | 223.4219
2026-09-14 | 23:00 | DHDHNG4 | 223186432 | 0 | 250000 | 0 | Yes | 223.4219
2026-09-15 | 0:00 | DHDHNG4 | 222773696 | 0 | 250000 | 0 | Yes | 223.4219
2026-09-15 | 1:00 | DHDHNG4 | 223076544 | 0 | 250000 | 0 | Yes | 223.4219
2026-09-15 | 2:00 | DHDHNG4 | 220510352 | 0 | 250000 | 0 | Yes | 223.4219
2026-09-15 | 3:00 | DHDHNG4 | 220793656 | 0 | 250000 | 0 | Yes | 223.4219
2026-09-15 | 4:00 | DHDHNG4 | 205249680 | 0 | 250000 | 0 | No | 223.4219
2026-09-15 | 5:00 | DHDHNG4 | 220467280 | 0 | 250000 | 0 | Yes | 223.4219
2026-09-15 | 6:00 | DHDHNG4 | 138639984 | 0 | 250000 | 0 | No | 223.4219
2026-09-15 | 7:00 | DHDHNG4 | 215021992 | 0 | 250000 | 0 | No | 223.4219
2026-09-15 | 8:00 | DHDHNG4 | 222994896 | 0 | 250000 | 0 | Yes | 223.4219
2026-09-15 | 9:00 | DHDHNG4 | 222848920 | 0 | 250000 | 0 | Yes | 223.4219
2026-09-15 | 10:00 | DHDHNG4 | 223441888 | 0 | 250000 | 0 | Yes | 223.4219
2026-09-15 | 11:00 | DHDHNG4 | 223735264 | 0 | 250000 | 0 | Yes | 223.4219
2026-09-15 | 12:00 | DHDHNG4 | 223686168 | 0 | 250000 | 0 | Yes | 223.4219
2026-09-15 | 13:00 | DHDHNG4 | 223948912 | 0 | 250000 | 0 | Yes | 223.4219
2026-09-15 | 14:00 | DHDHNG4 | 223896728 | 0 | 250000 | 0 | Yes | 223.4219
2026-09-15 | 15:00 | DHDHNG4 | 223537064 | 0 | 250000 | 0 | Yes | 223.4219
2026-09-15 | 16:00 | DHDHNG4 | 223412000 | 0 | 250000 | 0 | Yes | 223.4219
2026-09-15 | 17:00 | DHDHNG4 | 223668656 | 0 | 250000 | 0 | Yes | 223.4219
2026-09-15 | 18:00 | DHDHNG4 | 223686192 | 0 | 250000 | 0 | Yes | 223.4219
2026-09-15 | 19:00 | DHDHNG4 | 224105968 | 0 | 250000 | 0 | Yes | 223.4219
2026-09-15 | 20:00 | DHDHNG4 | 223417936 | 0 | 250000 | 0 | Yes | 223.4219
2026-09-15 | 21:00 | DHDHNG4 | 223358152 | 0 | 250000 | 0 | Yes | 223.4219
2026-09-15 | 22:00 | DHDHNG4 | 223082760 | 0 | 250000 | 0 | Yes | 223.4219
2026-09-15 | 23:00 | DHDHNG4 | 223575560 | 0 | 250000 | 0 | Yes | 223.4219
2026-09-16 | 0:00 | DHDHNG4 | 223443936 | 0 | 250000 | 0 | Yes | 223.4219
2026-09-16 | 1:00 | DHDHNG4 | 218126704 | 0 | 250000 | 0 | No | 223.4219
2026-09-16 | 2:00 | DHDHNG4 | 212182856 | 0 | 250000 | 0 | No | 223.4219
2026-09-16 | 3:00 | DHDHNG4 | 204388600 | 0 | 250000 | 0 | No | 223.4219
2026-09-16 | 4:00 | DHDHNG4 | 157788576 | 0 | 250000 | 0 | No | 223.4219
2026-09-16 | 5:00 | DHDHNG4 | 184134152 | 0 | 250000 | 0 | No | 223.4219
2026-09-16 | 6:00 | DHDHNG4 | 162144232 | 0 | 250000 | 0 | No | 223.4219
2026-09-16 | 7:00 | DHDHNG4 | 222613920 | 0 | 250000 | 0 | Yes | 223.4219
2026-09-16 | 8:00 | DHDHNG4 | 223119784 | 0 | 250000 | 0 | Yes | 223.4219
2026-09-16 | 9:00 | DHDHNG4 | 223423960 | 0 | 250000 | 0 | Yes | 223.4219
2026-09-16 | 10:00 | DHDHNG4 | 223650488 | 0 | 250000 | 0 | Yes | 223.4219
2026-09-16 | 11:00 | DHDHNG4 | 224065104 | 0 | 250000 | 0 | Yes | 223.4219
2026-09-16 | 12:00 | DHDHNG4 | 223595512 | 0 | 250000 | 0 | Yes | 223.4219
2026-09-16 | 13:00 | DHDHNG4 | 223797768 | 0 | 250000 | 0 | Yes | 223.4219
2026-09-16 | 14:00 | DHDHNG4 | 223494616 | 0 | 250000 | 0 | Yes | 223.4219
2026-09-16 | 15:00 | DHDHNG4 | 223658352 | 0 | 250000 | 0 | Yes | 223.4219
2026-09-16 | 16:00 | DHDHNG4 | 223444880 | 0 | 250000 | 0 | Yes | 223.4219
2026-09-16 | 17:00 | DHDHNG4 | 223510440 | 0 | 250000 | 0 | Yes | 223.4219
2026-09-16 | 18:00 | DHDHNG4 | 223270656 | 0 | 250000 | 0 | Yes | 223.4219
2026-09-16 | 19:00 | DHDHNG4 | 223889480 | 0 | 250000 | 0 | Yes | 223.4219
2026-09-16 | 20:00 | DHDHNG4 | 223448864 | 0 | 250000 | 0 | Yes | 223.4219
2026-09-16 | 21:00 | DHDHNG4 | 223334328 | 0 | 250000 | 0 | Yes | 223.4219
2026-09-16 | 22:00 | DHDHNG4 | 223512680 | 0 | 250000 | 0 | Yes | 223.4219
2026-09-16 | 23:00 | DHDHNG4 | 223313808 | 0 | 250000 | 0 | Yes | 223.4219
2026-09-17 | 0:00 | DHDHNG4 | 223062424 | 0 | 250000 | 0 | Yes | 223.4219
2026-09-17 | 1:00 | DHDHNG4 | 220620824 | 0 | 250000 | 0 | Yes | 223.4219
2026-09-17 | 2:00 | DHDHNG4 | 217254848 | 0 | 250000 | 0 | No | 223.4219
2026-09-17 | 3:00 | DHDHNG4 | 223073584 | 0 | 250000 | 0 | Yes | 223.4219
2026-09-17 | 4:00 | DHDHNG4 | 199362648 | 0 | 250000 | 0 | No | 223.4219
2026-09-17 | 5:00 | DHDHNG4 | 119161936 | 0 | 250000 | 0 | No | 223.4219
2026-09-17 | 6:00 | DHDHNG4 | 211495624 | 0 | 250000 | 0 | No | 223.4219
2026-09-17 | 7:00 | DHDHNG4 | 222742616 | 0 | 250000 | 0 | Yes | 223.4219
2026-09-17 | 8:00 | DHDHNG4 | 223126008 | 0 | 250000 | 0 | Yes | 223.4219
2026-09-17 | 9:00 | DHDHNG4 | 223421872 | 0 | 250000 | 0 | Yes | 223.4219
2026-09-17 | 10:00 | DHDHNG4 | 223526648 | 0 | 250000 | 0 | Yes | 223.4219
2026-09-17 | 11:00 | DHDHNG4 | 223583776 | 0 | 250000 | 0 | Yes | 223.4219
2026-09-17 | 12:00 | DHDHNG4 | 223524040 | 0 | 250000 | 0 | Yes | 223.4219
2026-09-17 | 13:00 | DHDHNG4 | 223643400 | 0 | 250000 | 0 | Yes | 223.4219
2026-09-17 | 14:00 | DHDHNG4 | 223797584 | 0 | 250000 | 0 | Yes | 223.4219
2026-09-17 | 15:00 | DHDHNG4 | 223327008 | 0 | 250000 | 0 | Yes | 223.4219
2026-09-17 | 16:00 | DHDHNG4 | 223506648 | 0 | 250000 | 0 | Yes | 223.4219
2026-09-17 | 17:00 | DHDHNG4 | 223582288 | 0 | 250000 | 0 | Yes | 223.4219
2026-09-17 | 18:00 | DHDHNG4 | 223762184 | 0 | 250000 | 0 | Yes | 223.4219
2026-09-17 | 19:00 | DHDHNG4 | 223480216 | 0 | 250000 | 0 | Yes | 223.4219
2026-09-17 | 20:00 | DHDHNG4 | 223845312 | 0 | 250000 | 0 | Yes | 223.4219
2026-09-17 | 21:00 | DHDHNG4 | 223342184 | 0 | 250000 | 0 | Yes | 223.4219
2026-09-17 | 22:00 | DHDHNG4 | 223088000 | 0 | 250000 | 0 | Yes | 223.4219
2026-09-17 | 23:00 | DHDHNG4 | 223779384 | 0 | 250000 | 0 | Yes | 223.4219
2026-09-18 | 0:00 | DHDHNG4 | 223511464 | 0 | 250000 | 0 | Yes | 223.4219
2026-09-18 | 1:00 | DHDHNG4 | 220775392 | 0 | 250000 | 0 | Yes | 223.4219
2026-09-18 | 2:00 | DHDHNG4 | 220877776 | 0 | 250000 | 0 | Yes | 223.4219
2026-09-18 | 3:00 | DHDHNG4 | 214097024 | 0 | 250000 | 0 | No | 223.4219
2026-09-18 | 4:00 | DHDHNG4 | 220191568 | 0 | 250000 | 0 | Yes | 223.4219
2026-09-18 | 5:00 | DHDHNG4 | 134288392 | 0 | 250000 | 0 | No | 223.4219
2026-09-18 | 6:00 | DHDHNG4 | 220885120 | 0 | 250000 | 0 | Yes | 223.4219
2026-09-18 | 7:00 | DHDHNG4 | 198585368 | 0 | 250000 | 0 | No | 223.4219
2026-09-18 | 8:00 | DHDHNG4 | 206869856 | 0 | 250000 | 0 | No | 223.4219
2026-09-18 | 9:00 | DHDHNG4 | 223014240 | 0 | 250000 | 0 | Yes | 223.4219
2026-09-18 | 10:00 | DHDHNG4 | 223046776 | 0 | 250000 | 0 | Yes | 223.4219
2026-09-18 | 11:00 | DHDHNG4 | 223148800 | 0 | 250000 | 0 | Yes | 223.4219
2026-09-18 | 12:00 | DHDHNG4 | 223219144 | 0 | 250000 | 0 | Yes | 223.4219
2026-09-18 | 13:00 | DHDHNG4 | 223031576 | 0 | 250000 | 0 | Yes | 223.4219
2026-09-18 | 14:00 | DHDHNG4 | 223578096 | 0 | 250000 | 0 | Yes | 223.4219
2026-09-18 | 15:00 | DHDHNG4 | 223207536 | 0 | 250000 | 0 | Yes | 223.4219
2026-09-18 | 16:00 | DHDHNG4 | 223871320 | 0 | 250000 | 0 | Yes | 223.4219
2026-09-18 | 17:00 | DHDHNG4 | 223564264 | 0 | 250000 | 0 | Yes | 223.4219
2026-09-18 | 18:00 | DHDHNG4 | 223396840 | 0 | 250000 | 0 | Yes | 223.4219
2026-09-18 | 19:00 | DHDHNG4 | 223608216 | 0 | 250000 | 0 | Yes | 223.4219
2026-09-18 | 20:00 | DHDHNG4 | 223783112 | 0 | 250000 | 0 | Yes | 223.4219
2026-09-18 | 21:00 | DHDHNG4 | 223223544 | 0 | 250000 | 0 | Yes | 223.4219
2026-09-18 | 22:00 | DHDHNG4 | 223765160 | 0 | 250000 | 0 | Yes | 223.4219
2026-09-18 | 23:00 | DHDHNG4 | 223556712 | 0 | 250000 | 0 | Yes | 223.4219
2026-09-19 | 0:00 | DHDHNG4 | 222938240 | 0 | 250000 | 0 | Yes | 223.4219
2026-09-19 | 1:00 | DHDHNG4 | 208465232 | 0 | 250000 | 0 | No | 223.4219
2026-09-19 | 2:00 | DHDHNG4 | 204244216 | 0 | 250000 | 0 | No | 223.4219
2026-09-19 | 3:00 | DHDHNG4 | 212571880 | 0 | 250000 | 0 | No | 223.4219
2026-09-19 | 4:00 | DHDHNG4 | 204156768 | 0 | 250000 | 0 | No | 223.4219
2026-09-19 | 5:00 | DHDHNG4 | 182688440 | 0 | 250000 | 0 | No | 223.4219
2026-09-19 | 6:00 | DHDHNG4 | 214619400 | 0 | 250000 | 0 | No | 223.4219
2026-09-19 | 7:00 | DHDHNG4 | 220979648 | 0 | 250000 | 0 | Yes | 223.4219
2026-09-19 | 8:00 | DHDHNG4 | 223425344 | 0 | 250000 | 0 | Yes | 223.4219
2026-09-19 | 9:00 | DHDHNG4 | 223118264 | 0 | 250000 | 0 | Yes | 223.4219
2026-09-19 | 10:00 | DHDHNG4 | 223837960 | 0 | 250000 | 0 | Yes | 223.4219
2026-09-19 | 11:00 | DHDHNG4 | 224369216 | 0 | 250000 | 0 | Yes | 223.4219
2026-09-19 | 12:00 | DHDHNG4 | 223516640 | 0 | 250000 | 0 | Yes | 223.4219
2026-09-19 | 13:00 | DHDHNG4 | 223453080 | 0 | 250000 | 0 | Yes | 223.4219
2026-09-19 | 14:00 | DHDHNG4 | 223295408 | 0 | 250000 | 0 | Yes | 223.4219
2026-09-19 | 15:00 | DHDHNG4 | 223479808 | 0 | 250000 | 0 | Yes | 223.4219
2026-09-19 | 16:00 | DHDHNG4 | 223279656 | 0 | 250000 | 0 | Yes | 223.4219
2026-09-19 | 17:00 | DHDHNG4 | 223572096 | 0 | 250000 | 0 | Yes | 223.4219
2026-09-19 | 18:00 | DHDHNG4 | 223607832 | 0 | 250000 | 0 | Yes | 223.4219
2026-09-19 | 19:00 | DHDHNG4 | 223463128 | 0 | 250000 | 0 | Yes | 223.4219
2026-09-19 | 20:00 | DHDHNG4 | 224220304 | 0 | 250000 | 0 | Yes | 223.4219
2026-09-19 | 21:00 | DHDHNG4 | 223501952 | 0 | 250000 | 0 | Yes | 223.4219
2026-09-19 | 22:00 | DHDHNG4 | 223513976 | 0 | 250000 | 0 | Yes | 223.4219
2026-09-19 | 23:00 | DHDHNG4 | 223076656 | 0 | 250000 | 0 | Yes | 223.4219
2026-09-20 | 0:00 | DHDHNG4 | 222842480 | 0 | 250000 | 0 | Yes | 223.4219
2026-09-20 | 1:00 | DHDHNG4 | 222980936 | 0 | 250000 | 0 | Yes | 223.4219
2026-09-20 | 2:00 | DHDHNG4 | 212939336 | 0 | 250000 | 0 | No | 223.4219
2026-09-20 | 3:00 | DHDHNG4 | 166365536 | 0 | 250000 | 0 | No | 223.4219
2026-09-20 | 4:00 | DHDHNG4 | 180928496 | 0 | 250000 | 0 | No | 223.4219
2026-09-20 | 5:00 | DHDHNG4 | 208487168 | 0 | 250000 | 0 | No | 223.4219
2026-09-20 | 6:00 | DHDHNG4 | 151831800 | 0 | 250000 | 0 | No | 223.4219
2026-09-20 | 7:00 | DHDHNG4 | 223092008 | 0 | 250000 | 0 | Yes | 223.4219
2026-09-20 | 8:00 | DHDHNG4 | 223010176 | 0 | 250000 | 0 | Yes | 223.4219
2026-09-20 | 9:00 | DHDHNG4 | 223073944 | 0 | 250000 | 0 | Yes | 223.4219
2026-09-20 | 10:00 | DHDHNG4 | 223506536 | 0 | 250000 | 0 | Yes | 223.4219
2026-09-20 | 11:00 | DHDHNG4 | 223602592 | 0 | 250000 | 0 | Yes | 223.4219
2026-09-20 | 12:00 | DHDHNG4 | 223731216 | 0 | 250000 | 0 | Yes | 223.4219
2026-09-20 | 13:00 | DHDHNG4 | 223783824 | 0 | 250000 | 0 | Yes | 223.4219
2026-09-20 | 14:00 | DHDHNG4 | 223574416 | 0 | 250000 | 0 | Yes | 223.4219
2026-09-20 | 15:00 | DHDHNG4 | 223500456 | 0 | 250000 | 0 | Yes | 223.4219
2026-09-20 | 16:00 | DHDHNG4 | 223504664 | 0 | 250000 | 0 | Yes | 223.4219
2026-09-20 | 17:00 | DHDHNG4 | 223540928 | 0 | 250000 | 0 | Yes | 223.4219
2026-09-20 | 18:00 | DHDHNG4 | 223392320 | 0 | 250000 | 0 | Yes | 223.4219
2026-09-20 | 19:00 | DHDHNG4 | 223677056 | 0 | 250000 | 0 | Yes | 223.4219
2026-09-20 | 20:00 | DHDHNG4 | 223585648 | 0 | 250000 | 0 | Yes | 223.4219
2026-09-20 | 21:00 | DHDHNG4 | 223131984 | 0 | 250000 | 0 | Yes | 223.4219
2026-09-20 | 22:00 | DHDHNG4 | 223576640 | 0 | 250000 | 0 | Yes | 223.4219
2026-09-20 | 23:00 | DHDHNG4 | 223095952 | 0 | 250000 | 0 | Yes | 223.4219
2026-09-21 | 0:00 | DHDHNG4 | 223346048 | 0 | 250000 | 0 | Yes | 223.4219
2026-09-21 | 1:00 | DHDHNG4 | 223114888 | 0 | 250000 | 0 | Yes | 223.4219
2026-09-21 | 2:00 | DHDHNG4 | 220883304 | 0 | 250000 | 0 | Yes | 223.4219
2026-09-21 | 3:00 | DHDHNG4 | 222225760 | 0 | 250000 | 0 | Yes | 223.4219
2026-09-21 | 4:00 | DHDHNG4 | 173468264 | 0 | 250000 | 0 | No | 223.4219
2026-09-21 | 5:00 | DHDHNG4 | 154206064 | 0 | 250000 | 0 | No | 223.4219
2026-09-21 | 6:00 | DHDHNG4 | 212104048 | 0 | 250000 | 0 | No | 223.4219
2026-09-21 | 7:00 | DHDHNG4 | 223285136 | 0 | 250000 | 0 | Yes | 223.4219
2026-09-21 | 8:00 | DHDHNG4 | 222923512 | 0 | 250000 | 0 | Yes | 223.4219
2026-09-21 | 9:00 | DHDHNG4 | 223382080 | 0 | 250000 | 0 | Yes | 223.4219
2026-09-21 | 10:00 | DHDHNG4 | 223903536 | 0 | 250000 | 0 | Yes | 223.4219
2026-09-21 | 11:00 | DHDHNG4 | 223724608 | 0 | 250000 | 0 | Yes | 223.4219
2026-09-21 | 12:00 | DHDHNG4 | 223549248 | 0 | 250000 | 0 | Yes | 223.4219
2026-09-21 | 13:00 | DHDHNG4 | 223480704 | 0 | 250000 | 0 | Yes | 223.4219
2026-09-21 | 14:00 | DHDHNG4 | 223438640 | 0 | 250000 | 0 | Yes | 223.4219
2026-09-21 | 15:00 | DHDHNG4 | 223569376 | 0 | 250000 | 0 | Yes | 223.4219
2026-09-21 | 16:00 | DHDHNG4 | 223300856 | 0 | 250000 | 0 | Yes | 223.4219
2026-09-21 | 17:00 | DHDHNG4 | 223647704 | 0 | 250000 | 0 | Yes | 223.4219
2026-09-21 | 18:00 | DHDHNG4 | 223255344 | 0 | 250000 | 0 | Yes | 223.4219
2026-09-21 | 19:00 | DHDHNG4 | 223420424 | 0 | 250000 | 0 | Yes | 223.4219
2026-09-21 | 20:00 | DHDHNG4 | 223127904 | 0 | 250000 | 0 | Yes | 223.4219
2026-09-21 | 21:00 | DHDHNG4 | 223107776 | 0 | 250000 | 0 | Yes | 223.4219
2026-09-21 | 22:00 | DHDHNG4 | 223543656 | 0 | 250000 | 0 | Yes | 223.4219
2026-09-21 | 23:00 | DHDHNG4 | 223380616 | 0 | 250000 | 0 | Yes | 223.4219
2026-09-22 | 0:00 | DHDHNG4 | 223045624 | 0 | 250000 | 0 | Yes | 223.4219
2026-09-22 | 1:00 | DHDHNG4 | 220721280 | 0 | 250000 | 0 | Yes | 223.4219
2026-09-22 | 2:00 | DHDHNG4 | 222970800 | 0 | 250000 | 0 | Yes | 223.4219
2026-09-22 | 3:00 | DHDHNG4 | 198830952 | 0 | 250000 | 0 | No | 223.4219
2026-09-22 | 4:00 | DHDHNG4 | 157097992 | 0 | 250000 | 0 | No | 223.4219
2026-09-22 | 5:00 | DHDHNG4 | 137625704 | 0 | 250000 | 0 | No | 223.4219
2026-09-22 | 6:00 | DHDHNG4 | 220718688 | 0 | 250000 | 0 | Yes | 223.4219
2026-09-22 | 7:00 | DHDHNG4 | 222419304 | 0 | 250000 | 0 | Yes | 223.4219
2026-09-22 | 8:00 | DHDHNG4 | 223380544 | 0 | 250000 | 0 | Yes | 223.4219
2026-09-22 | 9:00 | DHDHNG4 | 223798128 | 0 | 250000 | 0 | Yes | 223.4219
2026-09-22 | 10:00 | DHDHNG4 | 223615400 | 0 | 250000 | 0 | Yes | 223.4219
2026-09-22 | 11:00 | DHDHNG4 | 223584856 | 0 | 250000 | 0 | Yes | 223.4219
2026-09-22 | 12:00 | DHDHNG4 | 223457672 | 0 | 250000 | 0 | Yes | 223.4219
2026-09-22 | 13:00 | DHDHNG4 | 223625712 | 0 | 250000 | 0 | Yes | 223.4219
2026-09-22 | 14:00 | DHDHNG4 | 223421896 | 0 | 250000 | 0 | Yes | 223.4219
2026-09-22 | 15:00 | DHDHNG4 | 223531360 | 0 | 250000 | 0 | Yes | 223.4219
2026-09-22 | 16:00 | DHDHNG4 | 223180152 | 0 | 250000 | 0 | Yes | 223.4219
2026-09-22 | 17:00 | DHDHNG4 | 223436856 | 0 | 250000 | 0 | Yes | 223.4219
2026-09-22 | 18:00 | DHDHNG4 | 223573608 | 0 | 250000 | 0 | Yes | 223.4219
2026-09-22 | 19:00 | DHDHNG4 | 223282712 | 0 | 250000 | 0 | Yes | 223.4219
2026-09-22 | 20:00 | DHDHNG4 | 223734456 | 0 | 250000 | 0 | Yes | 223.4219
2026-09-22 | 21:00 | DHDHNG4 | 223620616 | 0 | 250000 | 0 | Yes | 223.4219
2026-09-22 | 22:00 | DHDHNG4 | 223057952 | 0 | 250000 | 0 | Yes | 223.4219
2026-09-22 | 23:00 | DHDHNG4 | 222794968 | 0 | 250000 | 0 | Yes | 223.4219
2026-09-08 | 0:00 | DHGUL0W | 254593600 | 0 | 250000 | 0 | Yes | 251.9614
2026-09-08 | 1:00 | DHGUL0W | 254265376 | 0 | 250000 | 0 | Yes | 251.9614
2026-09-08 | 2:00 | DHGUL0W | 120448808 | 0 | 250000 | 0 | No | 251.9614
2026-09-08 | 3:00 | DHGUL0W | 254545776 | 0 | 250000 | 0 | Yes | 251.9614
2026-09-08 | 4:00 | DHGUL0W | 201141584 | 0 | 250000 | 0 | No | 251.9614
2026-09-08 | 5:00 | DHGUL0W | 211871256 | 0 | 250000 | 0 | No | 251.9614
2026-09-08 | 6:00 | DHGUL0W | 95955928 | 0 | 250000 | 0 | No | 251.9614
2026-09-08 | 7:00 | DHGUL0W | 255348152 | 0 | 250000 | 0 | Yes | 251.9614
2026-09-08 | 8:00 | DHGUL0W | 255118952 | 0 | 250000 | 0 | Yes | 251.9614
2026-09-08 | 9:00 | DHGUL0W | 246233200 | 0 | 250000 | 0 | No | 251.9614
2026-09-08 | 10:00 | DHGUL0W | 254292584 | 0 | 250000 | 0 | Yes | 251.9614
2026-09-08 | 11:00 | DHGUL0W | 251036856 | 0 | 250000 | 0 | Yes | 251.9614
2026-09-08 | 12:00 | DHGUL0W | 252451368 | 0 | 250000 | 0 | Yes | 251.9614
2026-09-08 | 13:00 | DHGUL0W | 222292848 | 0 | 250000 | 0 | No | 251.9614
2026-09-08 | 14:00 | DHGUL0W | 252687392 | 0 | 250000 | 0 | Yes | 251.9614
2026-09-08 | 15:00 | DHGUL0W | 254072152 | 0 | 250000 | 0 | Yes | 251.9614
2026-09-08 | 16:00 | DHGUL0W | 232462728 | 0 | 250000 | 0 | No | 251.9614
2026-09-08 | 17:00 | DHGUL0W | 254508592 | 0 | 250000 | 0 | Yes | 251.9614
2026-09-08 | 18:00 | DHGUL0W | 249600920 | 0 | 250000 | 0 | Yes | 251.9614
2026-09-08 | 19:00 | DHGUL0W | 251547816 | 0 | 250000 | 0 | Yes | 251.9614
2026-09-08 | 20:00 | DHGUL0W | 238366224 | 0 | 250000 | 0 | No | 251.9614
2026-09-08 | 21:00 | DHGUL0W | 225448728 | 0 | 250000 | 0 | No | 251.9614
2026-09-08 | 22:00 | DHGUL0W | 241715160 | 0 | 250000 | 0 | No | 251.9614
2026-09-08 | 23:00 | DHGUL0W | 222419456 | 0 | 250000 | 0 | No | 251.9614
2026-09-09 | 0:00 | DHGUL0W | 233224144 | 0 | 250000 | 0 | No | 251.9614
2026-09-09 | 1:00 | DHGUL0W | 252004664 | 0 | 250000 | 0 | Yes | 251.9614
2026-09-09 | 2:00 | DHGUL0W | 205821208 | 0 | 250000 | 0 | No | 251.9614
2026-09-09 | 3:00 | DHGUL0W | 104220752 | 0 | 250000 | 0 | No | 251.9614
2026-09-09 | 4:00 | DHGUL0W | 93116160 | 0 | 250000 | 0 | No | 251.9614
2026-09-09 | 5:00 | DHGUL0W | 197154800 | 0 | 250000 | 0 | No | 251.9614
2026-09-09 | 6:00 | DHGUL0W | 251920696 | 0 | 250000 | 0 | Yes | 251.9614
2026-09-09 | 7:00 | DHGUL0W | 164614528 | 0 | 250000 | 0 | No | 251.9614
2026-09-09 | 8:00 | DHGUL0W | 153737560 | 0 | 250000 | 0 | No | 251.9614
2026-09-09 | 9:00 | DHGUL0W | 251245016 | 0 | 250000 | 0 | Yes | 251.9614
2026-09-09 | 10:00 | DHGUL0W | 225076864 | 0 | 250000 | 0 | No | 251.9614
2026-09-09 | 11:00 | DHGUL0W | 253474640 | 0 | 250000 | 0 | Yes | 251.9614
2026-09-09 | 12:00 | DHGUL0W | 242297136 | 0 | 250000 | 0 | No | 251.9614
2026-09-09 | 13:00 | DHGUL0W | 253300552 | 0 | 250000 | 0 | Yes | 251.9614
2026-09-09 | 14:00 | DHGUL0W | 253480056 | 0 | 250000 | 0 | Yes | 251.9614
2026-09-09 | 15:00 | DHGUL0W | 253933024 | 0 | 250000 | 0 | Yes | 251.9614
2026-09-09 | 16:00 | DHGUL0W | 254649240 | 0 | 250000 | 0 | Yes | 251.9614
2026-09-09 | 17:00 | DHGUL0W | 250990832 | 0 | 250000 | 0 | Yes | 251.9614
2026-09-09 | 18:00 | DHGUL0W | 251289824 | 0 | 250000 | 0 | Yes | 251.9614
2026-09-09 | 19:00 | DHGUL0W | 238230888 | 0 | 250000 | 0 | No | 251.9614
2026-09-09 | 20:00 | DHGUL0W | 239896152 | 0 | 250000 | 0 | No | 251.9614
2026-09-09 | 21:00 | DHGUL0W | 253963840 | 0 | 250000 | 0 | Yes | 251.9614
2026-09-09 | 22:00 | DHGUL0W | 143581312 | 0 | 250000 | 0 | No | 251.9614
2026-09-09 | 23:00 | DHGUL0W | 226778064 | 0 | 250000 | 0 | No | 251.9614
2026-09-10 | 0:00 | DHGUL0W | 253130064 | 0 | 250000 | 0 | Yes | 251.9614
2026-09-10 | 1:00 | DHGUL0W | 218936704 | 0 | 250000 | 0 | No | 251.9614
2026-09-10 | 2:00 | DHGUL0W | 112477072 | 0 | 250000 | 0 | No | 251.9614
2026-09-10 | 3:00 | DHGUL0W | 111905336 | 0 | 250000 | 0 | No | 251.9614
2026-09-10 | 4:00 | DHGUL0W | 120637704 | 0 | 250000 | 0 | No | 251.9614
2026-09-10 | 5:00 | DHGUL0W | 252434880 | 0 | 250000 | 0 | Yes | 251.9614
2026-09-10 | 6:00 | DHGUL0W | 118599160 | 0 | 250000 | 0 | No | 251.9614
2026-09-10 | 7:00 | DHGUL0W | 132861792 | 0 | 250000 | 0 | No | 251.9614
2026-09-10 | 8:00 | DHGUL0W | 163108248 | 0 | 250000 | 0 | No | 251.9614
2026-09-10 | 9:00 | DHGUL0W | 242090344 | 0 | 250000 | 0 | No | 251.9614
2026-09-10 | 10:00 | DHGUL0W | 223136432 | 0 | 250000 | 0 | No | 251.9614
2026-09-10 | 11:00 | DHGUL0W | 253915480 | 0 | 250000 | 0 | Yes | 251.9614
2026-09-10 | 12:00 | DHGUL0W | 255446560 | 0 | 250000 | 0 | Yes | 251.9614
2026-09-10 | 13:00 | DHGUL0W | 253141032 | 0 | 250000 | 0 | Yes | 251.9614
2026-09-10 | 14:00 | DHGUL0W | 227051936 | 0 | 250000 | 0 | No | 251.9614
2026-09-10 | 15:00 | DHGUL0W | 253957192 | 0 | 250000 | 0 | Yes | 251.9614
2026-09-10 | 16:00 | DHGUL0W | 254066056 | 0 | 250000 | 0 | Yes | 251.9614
2026-09-10 | 17:00 | DHGUL0W | 223872520 | 0 | 250000 | 0 | No | 251.9614
2026-09-10 | 18:00 | DHGUL0W | 252927112 | 0 | 250000 | 0 | Yes | 251.9614
2026-09-10 | 19:00 | DHGUL0W | 252908112 | 0 | 250000 | 0 | Yes | 251.9614
2026-09-10 | 20:00 | DHGUL0W | 248632736 | 0 | 250000 | 0 | Yes | 251.9614
2026-09-10 | 21:00 | DHGUL0W | 201684448 | 0 | 250000 | 0 | No | 251.9614
2026-09-10 | 22:00 | DHGUL0W | 231553704 | 0 | 250000 | 0 | No | 251.9614
2026-09-10 | 23:00 | DHGUL0W | 230538408 | 0 | 250000 | 0 | No | 251.9614
2026-09-11 | 0:00 | DHGUL0W | 235558528 | 0 | 250000 | 0 | No | 251.9614
2026-09-11 | 1:00 | DHGUL0W | 146301816 | 0 | 250000 | 0 | No | 251.9614
2026-09-11 | 2:00 | DHGUL0W | 158115896 | 0 | 250000 | 0 | No | 251.9614
2026-09-11 | 3:00 | DHGUL0W | 139514432 | 0 | 250000 | 0 | No | 251.9614
2026-09-11 | 4:00 | DHGUL0W | 94681400 | 0 | 250000 | 0 | No | 251.9614
2026-09-11 | 5:00 | DHGUL0W | 103631312 | 0 | 250000 | 0 | No | 251.9614
2026-09-11 | 6:00 | DHGUL0W | 168222560 | 0 | 250000 | 0 | No | 251.9614
2026-09-11 | 7:00 | DHGUL0W | 198536416 | 0 | 250000 | 0 | No | 251.9614
2026-09-11 | 8:00 | DHGUL0W | 252303536 | 0 | 250000 | 0 | Yes | 251.9614
2026-09-11 | 9:00 | DHGUL0W | 252725048 | 0 | 250000 | 0 | Yes | 251.9614
2026-09-11 | 10:00 | DHGUL0W | 254787464 | 0 | 250000 | 0 | Yes | 251.9614
2026-09-11 | 11:00 | DHGUL0W | 248536552 | 0 | 250000 | 0 | Yes | 251.9614
2026-09-11 | 12:00 | DHGUL0W | 232272560 | 0 | 250000 | 0 | No | 251.9614
2026-09-11 | 13:00 | DHGUL0W | 254158488 | 0 | 250000 | 0 | Yes | 251.9614
2026-09-11 | 14:00 | DHGUL0W | 172500536 | 0 | 250000 | 0 | No | 251.9614
2026-09-11 | 15:00 | DHGUL0W | 221575048 | 0 | 250000 | 0 | No | 251.9614
2026-09-11 | 16:00 | DHGUL0W | 255823960 | 0 | 250000 | 0 | Yes | 251.9614
2026-09-11 | 17:00 | DHGUL0W | 247111976 | 0 | 250000 | 0 | No | 251.9614
2026-09-11 | 18:00 | DHGUL0W | 251942544 | 0 | 250000 | 0 | Yes | 251.9614
2026-09-11 | 19:00 | DHGUL0W | 251973224 | 0 | 250000 | 0 | Yes | 251.9614
2026-09-11 | 20:00 | DHGUL0W | 221959184 | 0 | 250000 | 0 | No | 251.9614
2026-09-11 | 21:00 | DHGUL0W | 204543776 | 0 | 250000 | 0 | No | 251.9614
2026-09-11 | 22:00 | DHGUL0W | 253866944 | 0 | 250000 | 0 | Yes | 251.9614
2026-09-11 | 23:00 | DHGUL0W | 210379160 | 0 | 250000 | 0 | No | 251.9614
2026-09-12 | 0:00 | DHGUL0W | 254838368 | 0 | 250000 | 0 | Yes | 251.9614
2026-09-12 | 1:00 | DHGUL0W | 251890208 | 0 | 250000 | 0 | Yes | 251.9614
2026-09-12 | 2:00 | DHGUL0W | 208544848 | 0 | 250000 | 0 | No | 251.9614
2026-09-12 | 3:00 | DHGUL0W | 252120664 | 0 | 250000 | 0 | Yes | 251.9614
2026-09-12 | 4:00 | DHGUL0W | 176613432 | 0 | 250000 | 0 | No | 251.9614
2026-09-12 | 5:00 | DHGUL0W | 126146552 | 0 | 250000 | 0 | No | 251.9614
2026-09-12 | 6:00 | DHGUL0W | 129377712 | 0 | 250000 | 0 | No | 251.9614
2026-09-12 | 7:00 | DHGUL0W | 157042160 | 0 | 250000 | 0 | No | 251.9614
2026-09-12 | 8:00 | DHGUL0W | 130970880 | 0 | 250000 | 0 | No | 251.9614
2026-09-12 | 9:00 | DHGUL0W | 200606328 | 0 | 250000 | 0 | No | 251.9614
2026-09-12 | 10:00 | DHGUL0W | 214612968 | 0 | 250000 | 0 | No | 251.9614
2026-09-12 | 11:00 | DHGUL0W | 254139224 | 0 | 250000 | 0 | Yes | 251.9614
2026-09-12 | 12:00 | DHGUL0W | 180857008 | 0 | 250000 | 0 | No | 251.9614
2026-09-12 | 13:00 | DHGUL0W | 228656176 | 0 | 250000 | 0 | No | 251.9614
2026-09-12 | 14:00 | DHGUL0W | 239025760 | 0 | 250000 | 0 | No | 251.9614
2026-09-12 | 15:00 | DHGUL0W | 249673536 | 0 | 250000 | 0 | Yes | 251.9614
2026-09-12 | 16:00 | DHGUL0W | 251043352 | 0 | 250000 | 0 | Yes | 251.9614
2026-09-12 | 17:00 | DHGUL0W | 253279800 | 0 | 250000 | 0 | Yes | 251.9614
2026-09-12 | 18:00 | DHGUL0W | 253736776 | 0 | 250000 | 0 | Yes | 251.9614
2026-09-12 | 19:00 | DHGUL0W | 245236760 | 0 | 250000 | 0 | No | 251.9614
2026-09-12 | 20:00 | DHGUL0W | 254277848 | 0 | 250000 | 0 | Yes | 251.9614
2026-09-12 | 21:00 | DHGUL0W | 247087896 | 0 | 250000 | 0 | No | 251.9614
2026-09-12 | 22:00 | DHGUL0W | 251961424 | 0 | 250000 | 0 | Yes | 251.9614
2026-09-12 | 23:00 | DHGUL0W | 252509432 | 0 | 250000 | 0 | Yes | 251.9614
2026-09-13 | 0:00 | DHGUL0W | 223019656 | 0 | 250000 | 0 | No | 251.9614
2026-09-13 | 1:00 | DHGUL0W | 246381224 | 0 | 250000 | 0 | No | 251.9614
2026-09-13 | 2:00 | DHGUL0W | 138327696 | 0 | 250000 | 0 | No | 251.9614
2026-09-13 | 3:00 | DHGUL0W | 241729352 | 0 | 250000 | 0 | No | 251.9614
2026-09-13 | 4:00 | DHGUL0W | 157763216 | 0 | 250000 | 0 | No | 251.9614
2026-09-13 | 5:00 | DHGUL0W | 84797256 | 0 | 250000 | 0 | No | 251.9614
2026-09-13 | 6:00 | DHGUL0W | 132313856 | 0 | 250000 | 0 | No | 251.9614
2026-09-13 | 7:00 | DHGUL0W | 121263344 | 0 | 250000 | 0 | No | 251.9614
2026-09-13 | 8:00 | DHGUL0W | 167270024 | 0 | 250000 | 0 | No | 251.9614
2026-09-13 | 9:00 | DHGUL0W | 171842656 | 0 | 250000 | 0 | No | 251.9614
2026-09-13 | 10:00 | DHGUL0W | 177726904 | 0 | 250000 | 0 | No | 251.9614
2026-09-13 | 11:00 | DHGUL0W | 251012824 | 0 | 250000 | 0 | Yes | 251.9614
2026-09-13 | 12:00 | DHGUL0W | 251439728 | 0 | 250000 | 0 | Yes | 251.9614
2026-09-13 | 13:00 | DHGUL0W | 247140080 | 0 | 250000 | 0 | No | 251.9614
2026-09-13 | 17:00 | DHGUL0W | 193973712 | 0 | 250000 | 0 | No | 251.9614
2026-09-13 | 18:00 | DHGUL0W | 230355800 | 0 | 250000 | 0 | No | 251.9614
2026-09-13 | 19:00 | DHGUL0W | 247146032 | 0 | 250000 | 0 | No | 251.9614
2026-09-13 | 20:00 | DHGUL0W | 251614256 | 0 | 250000 | 0 | Yes | 251.9614
2026-09-13 | 21:00 | DHGUL0W | 231036744 | 0 | 250000 | 0 | No | 251.9614
2026-09-13 | 22:00 | DHGUL0W | 185380760 | 0 | 250000 | 0 | No | 251.9614
2026-09-13 | 23:00 | DHGUL0W | 249061656 | 0 | 250000 | 0 | Yes | 251.9614
2026-09-14 | 0:00 | DHGUL0W | 176964160 | 0 | 250000 | 0 | No | 251.9614
2026-09-14 | 1:00 | DHGUL0W | 144642824 | 0 | 250000 | 0 | No | 251.9614
2026-09-14 | 2:00 | DHGUL0W | 145753736 | 0 | 250000 | 0 | No | 251.9614
2026-09-14 | 3:00 | DHGUL0W | 88559136 | 0 | 250000 | 0 | No | 251.9614
2026-09-14 | 4:00 | DHGUL0W | 80013600 | 0 | 250000 | 0 | No | 251.9614
2026-09-14 | 5:00 | DHGUL0W | 100409432 | 0 | 250000 | 0 | No | 251.9614
2026-09-14 | 6:00 | DHGUL0W | 140463448 | 0 | 250000 | 0 | No | 251.9614
2026-09-14 | 7:00 | DHGUL0W | 190570952 | 0 | 250000 | 0 | No | 251.9614
2026-09-14 | 8:00 | DHGUL0W | 166399512 | 0 | 250000 | 0 | No | 251.9614
2026-09-14 | 9:00 | DHGUL0W | 252361448 | 0 | 250000 | 0 | Yes | 251.9614
2026-09-14 | 10:00 | DHGUL0W | 237805072 | 0 | 250000 | 0 | No | 251.9614
2026-09-14 | 11:00 | DHGUL0W | 253908520 | 0 | 250000 | 0 | Yes | 251.9614
2026-09-14 | 12:00 | DHGUL0W | 229631352 | 0 | 250000 | 0 | No | 251.9614
2026-09-14 | 13:00 | DHGUL0W | 242854424 | 0 | 250000 | 0 | No | 251.9614
2026-09-14 | 14:00 | DHGUL0W | 249947352 | 0 | 250000 | 0 | Yes | 251.9614
2026-09-14 | 15:00 | DHGUL0W | 254303304 | 0 | 250000 | 0 | Yes | 251.9614
2026-09-14 | 16:00 | DHGUL0W | 251447016 | 0 | 250000 | 0 | Yes | 251.9614
2026-09-14 | 17:00 | DHGUL0W | 254118016 | 0 | 250000 | 0 | Yes | 251.9614
2026-09-14 | 18:00 | DHGUL0W | 252238840 | 0 | 250000 | 0 | Yes | 251.9614
2026-09-14 | 19:00 | DHGUL0W | 248946472 | 0 | 250000 | 0 | Yes | 251.9614
2026-09-14 | 20:00 | DHGUL0W | 252927456 | 0 | 250000 | 0 | Yes | 251.9614
2026-09-14 | 21:00 | DHGUL0W | 218299848 | 0 | 250000 | 0 | No | 251.9614
2026-09-14 | 22:00 | DHGUL0W | 250016928 | 0 | 250000 | 0 | Yes | 251.9614
2026-09-14 | 23:00 | DHGUL0W | 251837744 | 0 | 250000 | 0 | Yes | 251.9614
2026-09-15 | 0:00 | DHGUL0W | 227768320 | 0 | 250000 | 0 | No | 251.9614
2026-09-15 | 1:00 | DHGUL0W | 222396128 | 0 | 250000 | 0 | No | 251.9614
2026-09-15 | 2:00 | DHGUL0W | 121005352 | 0 | 250000 | 0 | No | 251.9614
2026-09-15 | 3:00 | DHGUL0W | 114887304 | 0 | 250000 | 0 | No | 251.9614
2026-09-15 | 4:00 | DHGUL0W | 211273800 | 0 | 250000 | 0 | No | 251.9614
2026-09-15 | 5:00 | DHGUL0W | 69294832 | 0 | 250000 | 0 | No | 251.9614
2026-09-15 | 6:00 | DHGUL0W | 94082848 | 0 | 250000 | 0 | No | 251.9614
2026-09-15 | 7:00 | DHGUL0W | 163045344 | 0 | 250000 | 0 | No | 251.9614
2026-09-15 | 8:00 | DHGUL0W | 182958024 | 0 | 250000 | 0 | No | 251.9614
2026-09-15 | 9:00 | DHGUL0W | 234239288 | 0 | 250000 | 0 | No | 251.9614
2026-09-15 | 10:00 | DHGUL0W | 252902696 | 0 | 250000 | 0 | Yes | 251.9614
2026-09-15 | 11:00 | DHGUL0W | 250974760 | 0 | 250000 | 0 | Yes | 251.9614
2026-09-15 | 12:00 | DHGUL0W | 224610448 | 0 | 250000 | 0 | No | 251.9614
2026-09-15 | 13:00 | DHGUL0W | 251038000 | 0 | 250000 | 0 | Yes | 251.9614
2026-09-15 | 14:00 | DHGUL0W | 251889616 | 0 | 250000 | 0 | Yes | 251.9614
2026-09-15 | 15:00 | DHGUL0W | 233994144 | 0 | 250000 | 0 | No | 251.9614
2026-09-15 | 16:00 | DHGUL0W | 250648040 | 0 | 250000 | 0 | Yes | 251.9614
2026-09-15 | 17:00 | DHGUL0W | 251560832 | 0 | 250000 | 0 | Yes | 251.9614
2026-09-15 | 18:00 | DHGUL0W | 251810672 | 0 | 250000 | 0 | Yes | 251.9614
2026-09-15 | 19:00 | DHGUL0W | 251163784 | 0 | 250000 | 0 | Yes | 251.9614
2026-09-15 | 20:00 | DHGUL0W | 251226936 | 0 | 250000 | 0 | Yes | 251.9614
2026-09-15 | 21:00 | DHGUL0W | 228065856 | 0 | 250000 | 0 | No | 251.9614
2026-09-15 | 22:00 | DHGUL0W | 254579536 | 0 | 250000 | 0 | Yes | 251.9614
2026-09-15 | 23:00 | DHGUL0W | 251595872 | 0 | 250000 | 0 | Yes | 251.9614
2026-09-16 | 0:00 | DHGUL0W | 251478584 | 0 | 250000 | 0 | Yes | 251.9614
2026-09-16 | 1:00 | DHGUL0W | 249239152 | 0 | 250000 | 0 | Yes | 251.9614
2026-09-16 | 2:00 | DHGUL0W | 143216264 | 0 | 250000 | 0 | No | 251.9614
2026-09-16 | 3:00 | DHGUL0W | 204300984 | 0 | 250000 | 0 | No | 251.9614
2026-09-16 | 4:00 | DHGUL0W | 157738664 | 0 | 250000 | 0 | No | 251.9614
2026-09-16 | 5:00 | DHGUL0W | 110373856 | 0 | 250000 | 0 | No | 251.9614
2026-09-16 | 6:00 | DHGUL0W | 164341256 | 0 | 250000 | 0 | No | 251.9614
2026-09-16 | 7:00 | DHGUL0W | 247182512 | 0 | 250000 | 0 | No | 251.9614
2026-09-16 | 8:00 | DHGUL0W | 188757520 | 0 | 250000 | 0 | No | 251.9614
2026-09-16 | 9:00 | DHGUL0W | 213419800 | 0 | 250000 | 0 | No | 251.9614
2026-09-16 | 10:00 | DHGUL0W | 236445272 | 0 | 250000 | 0 | No | 251.9614
2026-09-16 | 11:00 | DHGUL0W | 252201120 | 0 | 250000 | 0 | Yes | 251.9614
2026-09-16 | 12:00 | DHGUL0W | 251619840 | 0 | 250000 | 0 | Yes | 251.9614
2026-09-16 | 13:00 | DHGUL0W | 253977176 | 0 | 250000 | 0 | Yes | 251.9614
2026-09-16 | 14:00 | DHGUL0W | 252133880 | 0 | 250000 | 0 | Yes | 251.9614
2026-09-16 | 15:00 | DHGUL0W | 250968688 | 0 | 250000 | 0 | Yes | 251.9614
2026-09-16 | 16:00 | DHGUL0W | 251904080 | 0 | 250000 | 0 | Yes | 251.9614
2026-09-16 | 17:00 | DHGUL0W | 251966064 | 0 | 250000 | 0 | Yes | 251.9614
2026-09-16 | 18:00 | DHGUL0W | 251691672 | 0 | 250000 | 0 | Yes | 251.9614
2026-09-16 | 19:00 | DHGUL0W | 254422096 | 0 | 250000 | 0 | Yes | 251.9614
2026-09-16 | 20:00 | DHGUL0W | 251764800 | 0 | 250000 | 0 | Yes | 251.9614
2026-09-16 | 21:00 | DHGUL0W | 254719616 | 0 | 250000 | 0 | Yes | 251.9614
2026-09-16 | 22:00 | DHGUL0W | 187740456 | 0 | 250000 | 0 | No | 251.9614
2026-09-16 | 23:00 | DHGUL0W | 203463336 | 0 | 250000 | 0 | No | 251.9614
2026-09-17 | 0:00 | DHGUL0W | 231160800 | 0 | 250000 | 0 | No | 251.9614
2026-09-17 | 1:00 | DHGUL0W | 193950888 | 0 | 250000 | 0 | No | 251.9614
2026-09-17 | 2:00 | DHGUL0W | 151565344 | 0 | 250000 | 0 | No | 251.9614
2026-09-17 | 3:00 | DHGUL0W | 252262144 | 0 | 250000 | 0 | Yes | 251.9614
2026-09-17 | 4:00 | DHGUL0W | 114333760 | 0 | 250000 | 0 | No | 251.9614
2026-09-17 | 5:00 | DHGUL0W | 198557512 | 0 | 250000 | 0 | No | 251.9614
2026-09-17 | 6:00 | DHGUL0W | 148018864 | 0 | 250000 | 0 | No | 251.9614
2026-09-17 | 7:00 | DHGUL0W | 107679272 | 0 | 250000 | 0 | No | 251.9614
2026-09-17 | 8:00 | DHGUL0W | 241180664 | 0 | 250000 | 0 | No | 251.9614
2026-09-17 | 9:00 | DHGUL0W | 243774896 | 0 | 250000 | 0 | No | 251.9614
2026-09-17 | 10:00 | DHGUL0W | 186147736 | 0 | 250000 | 0 | No | 251.9614
2026-09-17 | 11:00 | DHGUL0W | 250863792 | 0 | 250000 | 0 | Yes | 251.9614
2026-09-17 | 12:00 | DHGUL0W | 250550512 | 0 | 250000 | 0 | Yes | 251.9614
2026-09-17 | 13:00 | DHGUL0W | 250926552 | 0 | 250000 | 0 | Yes | 251.9614
2026-09-17 | 14:00 | DHGUL0W | 251251664 | 0 | 250000 | 0 | Yes | 251.9614
2026-09-17 | 15:00 | DHGUL0W | 239311640 | 0 | 250000 | 0 | No | 251.9614
2026-09-17 | 16:00 | DHGUL0W | 253619024 | 0 | 250000 | 0 | Yes | 251.9614
2026-09-17 | 17:00 | DHGUL0W | 228235528 | 0 | 250000 | 0 | No | 251.9614
2026-09-17 | 18:00 | DHGUL0W | 252023728 | 0 | 250000 | 0 | Yes | 251.9614
2026-09-17 | 19:00 | DHGUL0W | 251078064 | 0 | 250000 | 0 | Yes | 251.9614
2026-09-17 | 20:00 | DHGUL0W | 253983872 | 0 | 250000 | 0 | Yes | 251.9614
2026-09-17 | 21:00 | DHGUL0W | 214342248 | 0 | 250000 | 0 | No | 251.9614
2026-09-17 | 22:00 | DHGUL0W | 222881688 | 0 | 250000 | 0 | No | 251.9614
2026-09-17 | 23:00 | DHGUL0W | 168711208 | 0 | 250000 | 0 | No | 251.9614
2026-09-18 | 0:00 | DHGUL0W | 217953352 | 0 | 250000 | 0 | No | 251.9614
2026-09-18 | 1:00 | DHGUL0W | 233861248 | 0 | 250000 | 0 | No | 251.9614
2026-09-18 | 2:00 | DHGUL0W | 198547616 | 0 | 250000 | 0 | No | 251.9614
2026-09-18 | 3:00 | DHGUL0W | 103328864 | 0 | 250000 | 0 | No | 251.9614
2026-09-18 | 4:00 | DHGUL0W | 114508208 | 0 | 250000 | 0 | No | 251.9614
2026-09-18 | 5:00 | DHGUL0W | 78153176 | 0 | 250000 | 0 | No | 251.9614
2026-09-18 | 6:00 | DHGUL0W | 117805320 | 0 | 250000 | 0 | No | 251.9614
2026-09-18 | 7:00 | DHGUL0W | 223942872 | 0 | 250000 | 0 | No | 251.9614
2026-09-18 | 8:00 | DHGUL0W | 251984848 | 0 | 250000 | 0 | Yes | 251.9614
2026-09-18 | 9:00 | DHGUL0W | 250895072 | 0 | 250000 | 0 | Yes | 251.9614
2026-09-18 | 10:00 | DHGUL0W | 175677800 | 0 | 250000 | 0 | No | 251.9614
2026-09-18 | 11:00 | DHGUL0W | 250575752 | 0 | 250000 | 0 | Yes | 251.9614
2026-09-18 | 12:00 | DHGUL0W | 232612560 | 0 | 250000 | 0 | No | 251.9614
2026-09-18 | 13:00 | DHGUL0W | 207405904 | 0 | 250000 | 0 | No | 251.9614
2026-09-18 | 14:00 | DHGUL0W | 234725568 | 0 | 250000 | 0 | No | 251.9614
2026-09-18 | 15:00 | DHGUL0W | 192891848 | 0 | 250000 | 0 | No | 251.9614
2026-09-18 | 16:00 | DHGUL0W | 238427168 | 0 | 250000 | 0 | No | 251.9614
2026-09-18 | 17:00 | DHGUL0W | 248812744 | 0 | 250000 | 0 | Yes | 251.9614
2026-09-18 | 18:00 | DHGUL0W | 250922664 | 0 | 250000 | 0 | Yes | 251.9614
2026-09-18 | 19:00 | DHGUL0W | 235761896 | 0 | 250000 | 0 | No | 251.9614
2026-09-18 | 20:00 | DHGUL0W | 252428808 | 0 | 250000 | 0 | Yes | 251.9614
2026-09-18 | 21:00 | DHGUL0W | 216013832 | 0 | 250000 | 0 | No | 251.9614
2026-09-18 | 22:00 | DHGUL0W | 224474552 | 0 | 250000 | 0 | No | 251.9614
2026-09-18 | 23:00 | DHGUL0W | 193617632 | 0 | 250000 | 0 | No | 251.9614
2026-09-19 | 0:00 | DHGUL0W | 252623632 | 0 | 250000 | 0 | Yes | 251.9614
2026-09-19 | 1:00 | DHGUL0W | 231581568 | 0 | 250000 | 0 | No | 251.9614
2026-09-19 | 2:00 | DHGUL0W | 198151896 | 0 | 250000 | 0 | No | 251.9614
2026-09-19 | 3:00 | DHGUL0W | 248215424 | 0 | 250000 | 0 | Yes | 251.9614
2026-09-19 | 4:00 | DHGUL0W | 197967080 | 0 | 250000 | 0 | No | 251.9614
2026-09-19 | 5:00 | DHGUL0W | 103391000 | 0 | 250000 | 0 | No | 251.9614
2026-09-19 | 6:00 | DHGUL0W | 164771064 | 0 | 250000 | 0 | No | 251.9614
2026-09-19 | 7:00 | DHGUL0W | 151487408 | 0 | 250000 | 0 | No | 251.9614
2026-09-19 | 8:00 | DHGUL0W | 214091832 | 0 | 250000 | 0 | No | 251.9614
2026-09-19 | 9:00 | DHGUL0W | 193786440 | 0 | 250000 | 0 | No | 251.9614
2026-09-19 | 10:00 | DHGUL0W | 241673072 | 0 | 250000 | 0 | No | 251.9614
2026-09-19 | 11:00 | DHGUL0W | 240931608 | 0 | 250000 | 0 | No | 251.9614
2026-09-19 | 12:00 | DHGUL0W | 227252264 | 0 | 250000 | 0 | No | 251.9614
2026-09-19 | 13:00 | DHGUL0W | 233737216 | 0 | 250000 | 0 | No | 251.9614
2026-09-19 | 14:00 | DHGUL0W | 224527728 | 0 | 250000 | 0 | No | 251.9614
2026-09-19 | 15:00 | DHGUL0W | 235414520 | 0 | 250000 | 0 | No | 251.9614
2026-09-19 | 16:00 | DHGUL0W | 213757880 | 0 | 250000 | 0 | No | 251.9614
2026-09-19 | 17:00 | DHGUL0W | 251103312 | 0 | 250000 | 0 | Yes | 251.9614
2026-09-19 | 18:00 | DHGUL0W | 251413040 | 0 | 250000 | 0 | Yes | 251.9614
2026-09-19 | 19:00 | DHGUL0W | 250859472 | 0 | 250000 | 0 | Yes | 251.9614
2026-09-19 | 20:00 | DHGUL0W | 229918952 | 0 | 250000 | 0 | No | 251.9614
2026-09-19 | 21:00 | DHGUL0W | 189026680 | 0 | 250000 | 0 | No | 251.9614
2026-09-19 | 22:00 | DHGUL0W | 239438792 | 0 | 250000 | 0 | No | 251.9614
2026-09-19 | 23:00 | DHGUL0W | 248605968 | 0 | 250000 | 0 | Yes | 251.9614
2026-09-20 | 0:00 | DHGUL0W | 252591296 | 0 | 250000 | 0 | Yes | 251.9614
2026-09-20 | 1:00 | DHGUL0W | 231797136 | 0 | 250000 | 0 | No | 251.9614
2026-09-20 | 2:00 | DHGUL0W | 244098480 | 0 | 250000 | 0 | No | 251.9614
2026-09-20 | 3:00 | DHGUL0W | 159124384 | 0 | 250000 | 0 | No | 251.9614
2026-09-20 | 4:00 | DHGUL0W | 134473168 | 0 | 250000 | 0 | No | 251.9614
2026-09-20 | 5:00 | DHGUL0W | 187711568 | 0 | 250000 | 0 | No | 251.9614
2026-09-20 | 6:00 | DHGUL0W | 81118896 | 0 | 250000 | 0 | No | 251.9614
2026-09-20 | 7:00 | DHGUL0W | 152602048 | 0 | 250000 | 0 | No | 251.9614
2026-09-20 | 8:00 | DHGUL0W | 213563352 | 0 | 250000 | 0 | No | 251.9614
2026-09-20 | 9:00 | DHGUL0W | 197737184 | 0 | 250000 | 0 | No | 251.9614
2026-09-20 | 10:00 | DHGUL0W | 170548240 | 0 | 250000 | 0 | No | 251.9614
2026-09-20 | 11:00 | DHGUL0W | 237630520 | 0 | 250000 | 0 | No | 251.9614
2026-09-20 | 12:00 | DHGUL0W | 252523944 | 0 | 250000 | 0 | Yes | 251.9614
2026-09-20 | 13:00 | DHGUL0W | 225695672 | 0 | 250000 | 0 | No | 251.9614
2026-09-20 | 14:00 | DHGUL0W | 199657032 | 0 | 250000 | 0 | No | 251.9614
2026-09-20 | 15:00 | DHGUL0W | 219348736 | 0 | 250000 | 0 | No | 251.9614
2026-09-20 | 16:00 | DHGUL0W | 243590992 | 0 | 250000 | 0 | No | 251.9614
2026-09-20 | 17:00 | DHGUL0W | 252085016 | 0 | 250000 | 0 | Yes | 251.9614
2026-09-20 | 18:00 | DHGUL0W | 233103712 | 0 | 250000 | 0 | No | 251.9614
2026-09-20 | 19:00 | DHGUL0W | 242697328 | 0 | 250000 | 0 | No | 251.9614
2026-09-20 | 20:00 | DHGUL0W | 219833144 | 0 | 250000 | 0 | No | 251.9614
2026-09-20 | 21:00 | DHGUL0W | 252200736 | 0 | 250000 | 0 | Yes | 251.9614
2026-09-20 | 22:00 | DHGUL0W | 226531856 | 0 | 250000 | 0 | No | 251.9614
2026-09-20 | 23:00 | DHGUL0W | 200644616 | 0 | 250000 | 0 | No | 251.9614
2026-09-21 | 0:00 | DHGUL0W | 174031032 | 0 | 250000 | 0 | No | 251.9614
2026-09-21 | 1:00 | DHGUL0W | 250296872 | 0 | 250000 | 0 | Yes | 251.9614
2026-09-21 | 2:00 | DHGUL0W | 195129272 | 0 | 250000 | 0 | No | 251.9614
2026-09-21 | 3:00 | DHGUL0W | 141450544 | 0 | 250000 | 0 | No | 251.9614
2026-09-21 | 4:00 | DHGUL0W | 152435976 | 0 | 250000 | 0 | No | 251.9614
2026-09-21 | 5:00 | DHGUL0W | 126951592 | 0 | 250000 | 0 | No | 251.9614
2026-09-21 | 6:00 | DHGUL0W | 144168856 | 0 | 250000 | 0 | No | 251.9614
2026-09-21 | 7:00 | DHGUL0W | 121567616 | 0 | 250000 | 0 | No | 251.9614
2026-09-21 | 8:00 | DHGUL0W | 181629800 | 0 | 250000 | 0 | No | 251.9614
2026-09-21 | 9:00 | DHGUL0W | 239202824 | 0 | 250000 | 0 | No | 251.9614
2026-09-21 | 10:00 | DHGUL0W | 251215776 | 0 | 250000 | 0 | Yes | 251.9614
2026-09-21 | 11:00 | DHGUL0W | 252142120 | 0 | 250000 | 0 | Yes | 251.9614
2026-09-21 | 12:00 | DHGUL0W | 253781112 | 0 | 250000 | 0 | Yes | 251.9614
2026-09-21 | 13:00 | DHGUL0W | 251513424 | 0 | 250000 | 0 | Yes | 251.9614
2026-09-21 | 14:00 | DHGUL0W | 240381008 | 0 | 250000 | 0 | No | 251.9614
2026-09-21 | 15:00 | DHGUL0W | 252046712 | 0 | 250000 | 0 | Yes | 251.9614
2026-09-21 | 16:00 | DHGUL0W | 251792000 | 0 | 250000 | 0 | Yes | 251.9614
2026-09-21 | 17:00 | DHGUL0W | 234519552 | 0 | 250000 | 0 | No | 251.9614
2026-09-21 | 18:00 | DHGUL0W | 220583352 | 0 | 250000 | 0 | No | 251.9614
2026-09-21 | 19:00 | DHGUL0W | 244223144 | 0 | 250000 | 0 | No | 251.9614
2026-09-21 | 20:00 | DHGUL0W | 253777464 | 0 | 250000 | 0 | Yes | 251.9614
2026-09-21 | 21:00 | DHGUL0W | 218128632 | 0 | 250000 | 0 | No | 251.9614
2026-09-21 | 22:00 | DHGUL0W | 162502240 | 0 | 250000 | 0 | No | 251.9614
2026-09-21 | 23:00 | DHGUL0W | 193195584 | 0 | 250000 | 0 | No | 251.9614
2026-09-22 | 0:00 | DHGUL0W | 252417216 | 0 | 250000 | 0 | Yes | 251.9614
2026-09-22 | 1:00 | DHGUL0W | 252497936 | 0 | 250000 | 0 | Yes | 251.9614
2026-09-22 | 2:00 | DHGUL0W | 213814520 | 0 | 250000 | 0 | No | 251.9614
2026-09-22 | 3:00 | DHGUL0W | 159914064 | 0 | 250000 | 0 | No | 251.9614
2026-09-22 | 4:00 | DHGUL0W | 70577856 | 0 | 250000 | 0 | No | 251.9614
2026-09-22 | 5:00 | DHGUL0W | 106755712 | 0 | 250000 | 0 | No | 251.9614
2026-09-22 | 6:00 | DHGUL0W | 128799048 | 0 | 250000 | 0 | No | 251.9614
2026-09-22 | 7:00 | DHGUL0W | 161168648 | 0 | 250000 | 0 | No | 251.9614
2026-09-22 | 8:00 | DHGUL0W | 251781224 | 0 | 250000 | 0 | Yes | 251.9614
2026-09-22 | 9:00 | DHGUL0W | 248491880 | 0 | 250000 | 0 | Yes | 251.9614
2026-09-22 | 10:00 | DHGUL0W | 253168256 | 0 | 250000 | 0 | Yes | 251.9614
2026-09-22 | 11:00 | DHGUL0W | 211407408 | 0 | 250000 | 0 | No | 251.9614
2026-09-22 | 12:00 | DHGUL0W | 234903384 | 0 | 250000 | 0 | No | 251.9614
2026-09-22 | 13:00 | DHGUL0W | 240275296 | 0 | 250000 | 0 | No | 251.9614
2026-09-22 | 14:00 | DHGUL0W | 251563624 | 0 | 250000 | 0 | Yes | 251.9614
2026-09-22 | 15:00 | DHGUL0W | 243502200 | 0 | 250000 | 0 | No | 251.9614
2026-09-22 | 16:00 | DHGUL0W | 251559648 | 0 | 250000 | 0 | Yes | 251.9614
2026-09-22 | 17:00 | DHGUL0W | 236651976 | 0 | 250000 | 0 | No | 251.9614
2026-09-22 | 18:00 | DHGUL0W | 251174608 | 0 | 250000 | 0 | Yes | 251.9614
2026-09-22 | 19:00 | DHGUL0W | 250479232 | 0 | 250000 | 0 | Yes | 251.9614
2026-09-22 | 20:00 | DHGUL0W | 233534632 | 0 | 250000 | 0 | No | 251.9614
2026-09-22 | 21:00 | DHGUL0W | 215974928 | 0 | 250000 | 0 | No | 251.9614
2026-09-22 | 22:00 | DHGUL0W | 237602768 | 0 | 250000 | 0 | No | 251.9614
2026-09-22 | 23:00 | DHGUL0W | 243079096 | 0 | 250000 | 0 | No | 251.9614
2026-09-08 | 0:00 | DHGUL9R | 162745488 | 0 | 250000 | 0 | No | 205.4325
2026-09-08 | 1:00 | DHGUL9R | 124828880 | 0 | 250000 | 0 | No | 205.4325
2026-09-08 | 2:00 | DHGUL9R | 129510184 | 0 | 250000 | 0 | No | 205.4325
2026-09-08 | 3:00 | DHGUL9R | 180374064 | 0 | 250000 | 0 | No | 205.4325
2026-09-08 | 4:00 | DHGUL9R | 90254992 | 0 | 250000 | 0 | No | 205.4325
2026-09-08 | 5:00 | DHGUL9R | 204984280 | 0 | 250000 | 0 | Yes | 205.4325
2026-09-08 | 6:00 | DHGUL9R | 150923376 | 0 | 250000 | 0 | No | 205.4325
2026-09-08 | 7:00 | DHGUL9R | 132310824 | 0 | 250000 | 0 | No | 205.4325
2026-09-08 | 8:00 | DHGUL9R | 119401936 | 0 | 250000 | 0 | No | 205.4325
2026-09-08 | 9:00 | DHGUL9R | 207127040 | 0 | 250000 | 0 | Yes | 205.4325
2026-09-08 | 10:00 | DHGUL9R | 193742000 | 0 | 250000 | 0 | No | 205.4325
2026-09-08 | 11:00 | DHGUL9R | 206701120 | 0 | 250000 | 0 | Yes | 205.4325
2026-09-08 | 12:00 | DHGUL9R | 206955232 | 0 | 250000 | 0 | Yes | 205.4325
2026-09-08 | 13:00 | DHGUL9R | 167909888 | 0 | 250000 | 0 | No | 205.4325
2026-09-08 | 14:00 | DHGUL9R | 206101848 | 0 | 250000 | 0 | Yes | 205.4325
2026-09-08 | 15:00 | DHGUL9R | 201054032 | 0 | 250000 | 0 | No | 205.4325
2026-09-08 | 16:00 | DHGUL9R | 178672328 | 0 | 250000 | 0 | No | 205.4325
2026-09-08 | 17:00 | DHGUL9R | 207215088 | 0 | 250000 | 0 | Yes | 205.4325
2026-09-08 | 18:00 | DHGUL9R | 207123560 | 0 | 250000 | 0 | Yes | 205.4325
2026-09-08 | 19:00 | DHGUL9R | 207574120 | 0 | 250000 | 0 | Yes | 205.4325
2026-09-08 | 20:00 | DHGUL9R | 204990296 | 0 | 250000 | 0 | Yes | 205.4325
2026-09-08 | 21:00 | DHGUL9R | 184455184 | 0 | 250000 | 0 | No | 205.4325
2026-09-08 | 22:00 | DHGUL9R | 200818264 | 0 | 250000 | 0 | No | 205.4325
2026-09-08 | 23:00 | DHGUL9R | 207145664 | 0 | 250000 | 0 | Yes | 205.4325
2026-09-09 | 0:00 | DHGUL9R | 182203888 | 0 | 250000 | 0 | No | 205.4325
2026-09-09 | 1:00 | DHGUL9R | 195024552 | 0 | 250000 | 0 | No | 205.4325
2026-09-09 | 2:00 | DHGUL9R | 192825032 | 0 | 250000 | 0 | No | 205.4325
2026-09-09 | 3:00 | DHGUL9R | 143270728 | 0 | 250000 | 0 | No | 205.4325
2026-09-09 | 4:00 | DHGUL9R | 91812912 | 0 | 250000 | 0 | No | 205.4325
2026-09-09 | 5:00 | DHGUL9R | 87590472 | 0 | 250000 | 0 | No | 205.4325
2026-09-09 | 6:00 | DHGUL9R | 182486000 | 0 | 250000 | 0 | No | 205.4325
2026-09-09 | 7:00 | DHGUL9R | 207080128 | 0 | 250000 | 0 | Yes | 205.4325
2026-09-09 | 8:00 | DHGUL9R | 208117144 | 0 | 250000 | 0 | Yes | 205.4325
2026-09-09 | 9:00 | DHGUL9R | 179707072 | 0 | 250000 | 0 | No | 205.4325
2026-09-09 | 10:00 | DHGUL9R | 194792256 | 0 | 250000 | 0 | No | 205.4325
2026-09-09 | 11:00 | DHGUL9R | 196973504 | 0 | 250000 | 0 | No | 205.4325
2026-09-09 | 12:00 | DHGUL9R | 207006824 | 0 | 250000 | 0 | Yes | 205.4325
2026-09-09 | 13:00 | DHGUL9R | 204544592 | 0 | 250000 | 0 | Yes | 205.4325
2026-09-09 | 14:00 | DHGUL9R | 200955160 | 0 | 250000 | 0 | No | 205.4325
2026-09-09 | 15:00 | DHGUL9R | 198067216 | 0 | 250000 | 0 | No | 205.4325
2026-09-09 | 16:00 | DHGUL9R | 190950520 | 0 | 250000 | 0 | No | 205.4325
2026-09-09 | 17:00 | DHGUL9R | 169925352 | 0 | 250000 | 0 | No | 205.4325
2026-09-09 | 18:00 | DHGUL9R | 204649592 | 0 | 250000 | 0 | Yes | 205.4325
2026-09-09 | 19:00 | DHGUL9R | 207049512 | 0 | 250000 | 0 | Yes | 205.4325
2026-09-09 | 20:00 | DHGUL9R | 205546928 | 0 | 250000 | 0 | Yes | 205.4325
2026-09-09 | 21:00 | DHGUL9R | 204876864 | 0 | 250000 | 0 | Yes | 205.4325
2026-09-09 | 22:00 | DHGUL9R | 198113480 | 0 | 250000 | 0 | No | 205.4325
2026-09-09 | 23:00 | DHGUL9R | 189116488 | 0 | 250000 | 0 | No | 205.4325
2026-09-10 | 0:00 | DHGUL9R | 207199312 | 0 | 250000 | 0 | Yes | 205.4325
2026-09-10 | 1:00 | DHGUL9R | 192086776 | 0 | 250000 | 0 | No | 205.4325
2026-09-10 | 2:00 | DHGUL9R | 177972648 | 0 | 250000 | 0 | No | 205.4325
2026-09-10 | 3:00 | DHGUL9R | 193463120 | 0 | 250000 | 0 | No | 205.4325
2026-09-10 | 4:00 | DHGUL9R | 156816888 | 0 | 250000 | 0 | No | 205.4325
2026-09-10 | 5:00 | DHGUL9R | 107680816 | 0 | 250000 | 0 | No | 205.4325
2026-09-10 | 6:00 | DHGUL9R | 207271896 | 0 | 250000 | 0 | Yes | 205.4325
2026-09-10 | 7:00 | DHGUL9R | 189831280 | 0 | 250000 | 0 | No | 205.4325
2026-09-10 | 8:00 | DHGUL9R | 205021248 | 0 | 250000 | 0 | Yes | 205.4325
2026-09-10 | 9:00 | DHGUL9R | 180825560 | 0 | 250000 | 0 | No | 205.4325
2026-09-10 | 10:00 | DHGUL9R | 197757184 | 0 | 250000 | 0 | No | 205.4325
2026-09-10 | 11:00 | DHGUL9R | 207094600 | 0 | 250000 | 0 | Yes | 205.4325
2026-09-10 | 12:00 | DHGUL9R | 207653280 | 0 | 250000 | 0 | Yes | 205.4325
2026-09-10 | 13:00 | DHGUL9R | 207586760 | 0 | 250000 | 0 | Yes | 205.4325
2026-09-10 | 14:00 | DHGUL9R | 207362032 | 0 | 250000 | 0 | Yes | 205.4325
2026-09-10 | 15:00 | DHGUL9R | 207508024 | 0 | 250000 | 0 | Yes | 205.4325
2026-09-10 | 16:00 | DHGUL9R | 204197224 | 0 | 250000 | 0 | Yes | 205.4325
2026-09-10 | 17:00 | DHGUL9R | 206444360 | 0 | 250000 | 0 | Yes | 205.4325
2026-09-10 | 18:00 | DHGUL9R | 197298760 | 0 | 250000 | 0 | No | 205.4325
2026-09-10 | 19:00 | DHGUL9R | 204064672 | 0 | 250000 | 0 | Yes | 205.4325
2026-09-10 | 20:00 | DHGUL9R | 207613848 | 0 | 250000 | 0 | Yes | 205.4325
2026-09-10 | 21:00 | DHGUL9R | 207182520 | 0 | 250000 | 0 | Yes | 205.4325
2026-09-10 | 22:00 | DHGUL9R | 198272904 | 0 | 250000 | 0 | No | 205.4325
2026-09-10 | 23:00 | DHGUL9R | 201998536 | 0 | 250000 | 0 | Yes | 205.4325
2026-09-11 | 0:00 | DHGUL9R | 192780848 | 0 | 250000 | 0 | No | 205.4325
2026-09-11 | 1:00 | DHGUL9R | 188703184 | 0 | 250000 | 0 | No | 205.4325
2026-09-11 | 2:00 | DHGUL9R | 202999792 | 0 | 250000 | 0 | Yes | 205.4325
2026-09-11 | 3:00 | DHGUL9R | 145198168 | 0 | 250000 | 0 | No | 205.4325
2026-09-11 | 4:00 | DHGUL9R | 178760304 | 0 | 250000 | 0 | No | 205.4325
2026-09-11 | 5:00 | DHGUL9R | 204985064 | 0 | 250000 | 0 | Yes | 205.4325
2026-09-11 | 6:00 | DHGUL9R | 118868328 | 0 | 250000 | 0 | No | 205.4325
2026-09-11 | 7:00 | DHGUL9R | 167346288 | 0 | 250000 | 0 | No | 205.4325
2026-09-11 | 8:00 | DHGUL9R | 207301616 | 0 | 250000 | 0 | Yes | 205.4325
2026-09-11 | 9:00 | DHGUL9R | 192691096 | 0 | 250000 | 0 | No | 205.4325
2026-09-11 | 10:00 | DHGUL9R | 138098008 | 0 | 250000 | 0 | No | 205.4325
2026-09-11 | 11:00 | DHGUL9R | 186694968 | 0 | 250000 | 0 | No | 205.4325
2026-09-11 | 12:00 | DHGUL9R | 205049616 | 0 | 250000 | 0 | Yes | 205.4325
2026-09-11 | 13:00 | DHGUL9R | 205403856 | 0 | 250000 | 0 | Yes | 205.4325
2026-09-11 | 14:00 | DHGUL9R | 204956352 | 0 | 250000 | 0 | Yes | 205.4325
2026-09-11 | 15:00 | DHGUL9R | 180733712 | 0 | 250000 | 0 | No | 205.4325
2026-09-11 | 16:00 | DHGUL9R | 172926568 | 0 | 250000 | 0 | No | 205.4325
2026-09-11 | 17:00 | DHGUL9R | 207180400 | 0 | 250000 | 0 | Yes | 205.4325
2026-09-11 | 18:00 | DHGUL9R | 192743016 | 0 | 250000 | 0 | No | 205.4325
2026-09-11 | 19:00 | DHGUL9R | 207309416 | 0 | 250000 | 0 | Yes | 205.4325
2026-09-11 | 20:00 | DHGUL9R | 207507928 | 0 | 250000 | 0 | Yes | 205.4325
2026-09-11 | 21:00 | DHGUL9R | 207292096 | 0 | 250000 | 0 | Yes | 205.4325
2026-09-11 | 22:00 | DHGUL9R | 206624856 | 0 | 250000 | 0 | Yes | 205.4325
2026-09-11 | 23:00 | DHGUL9R | 177257688 | 0 | 250000 | 0 | No | 205.4325
2026-09-12 | 0:00 | DHGUL9R | 205167080 | 0 | 250000 | 0 | Yes | 205.4325
2026-09-12 | 1:00 | DHGUL9R | 207178888 | 0 | 250000 | 0 | Yes | 205.4325
2026-09-12 | 2:00 | DHGUL9R | 144206944 | 0 | 250000 | 0 | No | 205.4325
2026-09-12 | 3:00 | DHGUL9R | 193289872 | 0 | 250000 | 0 | No | 205.4325
2026-09-12 | 4:00 | DHGUL9R | 87239904 | 0 | 250000 | 0 | No | 205.4325
2026-09-12 | 5:00 | DHGUL9R | 92187152 | 0 | 250000 | 0 | No | 205.4325
2026-09-12 | 6:00 | DHGUL9R | 149646272 | 0 | 250000 | 0 | No | 205.4325
2026-09-12 | 7:00 | DHGUL9R | 150367704 | 0 | 250000 | 0 | No | 205.4325
2026-09-12 | 8:00 | DHGUL9R | 203359616 | 0 | 250000 | 0 | Yes | 205.4325
2026-09-12 | 9:00 | DHGUL9R | 177413552 | 0 | 250000 | 0 | No | 205.4325
2026-09-12 | 10:00 | DHGUL9R | 182612832 | 0 | 250000 | 0 | No | 205.4325
2026-09-12 | 11:00 | DHGUL9R | 201017808 | 0 | 250000 | 0 | No | 205.4325
2026-09-12 | 12:00 | DHGUL9R | 203575520 | 0 | 250000 | 0 | Yes | 205.4325
2026-09-12 | 13:00 | DHGUL9R | 207102120 | 0 | 250000 | 0 | Yes | 205.4325
2026-09-12 | 14:00 | DHGUL9R | 206695576 | 0 | 250000 | 0 | Yes | 205.4325
2026-09-12 | 15:00 | DHGUL9R | 204544912 | 0 | 250000 | 0 | Yes | 205.4325
2026-09-12 | 16:00 | DHGUL9R | 196073560 | 0 | 250000 | 0 | No | 205.4325
2026-09-12 | 17:00 | DHGUL9R | 180496568 | 0 | 250000 | 0 | No | 205.4325
2026-09-12 | 18:00 | DHGUL9R | 201740448 | 0 | 250000 | 0 | Yes | 205.4325
2026-09-12 | 19:00 | DHGUL9R | 203582496 | 0 | 250000 | 0 | Yes | 205.4325
2026-09-12 | 20:00 | DHGUL9R | 201778472 | 0 | 250000 | 0 | Yes | 205.4325
2026-09-12 | 21:00 | DHGUL9R | 204942952 | 0 | 250000 | 0 | Yes | 205.4325
2026-09-12 | 22:00 | DHGUL9R | 206821552 | 0 | 250000 | 0 | Yes | 205.4325
2026-09-12 | 23:00 | DHGUL9R | 191674752 | 0 | 250000 | 0 | No | 205.4325
2026-09-13 | 0:00 | DHGUL9R | 188015680 | 0 | 250000 | 0 | No | 205.4325
2026-09-13 | 1:00 | DHGUL9R | 198199872 | 0 | 250000 | 0 | No | 205.4325
2026-09-13 | 2:00 | DHGUL9R | 205180264 | 0 | 250000 | 0 | Yes | 205.4325
2026-09-13 | 3:00 | DHGUL9R | 160685936 | 0 | 250000 | 0 | No | 205.4325
2026-09-13 | 4:00 | DHGUL9R | 190103488 | 0 | 250000 | 0 | No | 205.4325
2026-09-13 | 5:00 | DHGUL9R | 96581936 | 0 | 250000 | 0 | No | 205.4325
2026-09-13 | 6:00 | DHGUL9R | 207002160 | 0 | 250000 | 0 | Yes | 205.4325
2026-09-13 | 7:00 | DHGUL9R | 207075208 | 0 | 250000 | 0 | Yes | 205.4325
2026-09-13 | 8:00 | DHGUL9R | 205153464 | 0 | 250000 | 0 | Yes | 205.4325
2026-09-13 | 9:00 | DHGUL9R | 205461152 | 0 | 250000 | 0 | Yes | 205.4325
2026-09-13 | 10:00 | DHGUL9R | 190177736 | 0 | 250000 | 0 | No | 205.4325
2026-09-13 | 11:00 | DHGUL9R | 207143552 | 0 | 250000 | 0 | Yes | 205.4325
2026-09-13 | 12:00 | DHGUL9R | 207291304 | 0 | 250000 | 0 | Yes | 205.4325
2026-09-13 | 13:00 | DHGUL9R | 200037480 | 0 | 250000 | 0 | No | 205.4325
2026-09-13 | 14:00 | DHGUL9R | 198368168 | 0 | 250000 | 0 | No | 205.4325
2026-09-13 | 15:00 | DHGUL9R | 179331360 | 0 | 250000 | 0 | No | 205.4325
2026-09-13 | 16:00 | DHGUL9R | 205495104 | 0 | 250000 | 0 | Yes | 205.4325
2026-09-13 | 17:00 | DHGUL9R | 200148048 | 0 | 250000 | 0 | No | 205.4325
2026-09-13 | 18:00 | DHGUL9R | 207289928 | 0 | 250000 | 0 | Yes | 205.4325
2026-09-13 | 19:00 | DHGUL9R | 205115256 | 0 | 250000 | 0 | Yes | 205.4325
2026-09-13 | 20:00 | DHGUL9R | 194371392 | 0 | 250000 | 0 | No | 205.4325
2026-09-13 | 21:00 | DHGUL9R | 204316824 | 0 | 250000 | 0 | Yes | 205.4325
2026-09-13 | 22:00 | DHGUL9R | 193214168 | 0 | 250000 | 0 | No | 205.4325
2026-09-13 | 23:00 | DHGUL9R | 205762976 | 0 | 250000 | 0 | Yes | 205.4325
2026-09-14 | 0:00 | DHGUL9R | 204984904 | 0 | 250000 | 0 | Yes | 205.4325
2026-09-14 | 1:00 | DHGUL9R | 206439504 | 0 | 250000 | 0 | Yes | 205.4325
2026-09-14 | 2:00 | DHGUL9R | 149621704 | 0 | 250000 | 0 | No | 205.4325
2026-09-14 | 3:00 | DHGUL9R | 202809608 | 0 | 250000 | 0 | Yes | 205.4325
2026-09-14 | 4:00 | DHGUL9R | 194700560 | 0 | 250000 | 0 | No | 205.4325
2026-09-14 | 5:00 | DHGUL9R | 183910720 | 0 | 250000 | 0 | No | 205.4325
2026-09-14 | 6:00 | DHGUL9R | 187481512 | 0 | 250000 | 0 | No | 205.4325
2026-09-14 | 7:00 | DHGUL9R | 207039488 | 0 | 250000 | 0 | Yes | 205.4325
2026-09-14 | 8:00 | DHGUL9R | 206979216 | 0 | 250000 | 0 | Yes | 205.4325
2026-09-14 | 9:00 | DHGUL9R | 160235040 | 0 | 250000 | 0 | No | 205.4325
2026-09-14 | 10:00 | DHGUL9R | 205213832 | 0 | 250000 | 0 | Yes | 205.4325
2026-09-14 | 11:00 | DHGUL9R | 173715976 | 0 | 250000 | 0 | No | 205.4325
2026-09-14 | 12:00 | DHGUL9R | 191238144 | 0 | 250000 | 0 | No | 205.4325
2026-09-14 | 13:00 | DHGUL9R | 204799000 | 0 | 250000 | 0 | Yes | 205.4325
2026-09-14 | 14:00 | DHGUL9R | 199953616 | 0 | 250000 | 0 | No | 205.4325
2026-09-14 | 15:00 | DHGUL9R | 204820864 | 0 | 250000 | 0 | Yes | 205.4325
2026-09-14 | 16:00 | DHGUL9R | 181329496 | 0 | 250000 | 0 | No | 205.4325
2026-09-14 | 17:00 | DHGUL9R | 205063880 | 0 | 250000 | 0 | Yes | 205.4325
2026-09-14 | 18:00 | DHGUL9R | 199252232 | 0 | 250000 | 0 | No | 205.4325
2026-09-14 | 19:00 | DHGUL9R | 207046056 | 0 | 250000 | 0 | Yes | 205.4325
2026-09-14 | 20:00 | DHGUL9R | 205342392 | 0 | 250000 | 0 | Yes | 205.4325
2026-09-14 | 21:00 | DHGUL9R | 206941040 | 0 | 250000 | 0 | Yes | 205.4325
2026-09-14 | 22:00 | DHGUL9R | 205046176 | 0 | 250000 | 0 | Yes | 205.4325
2026-09-14 | 23:00 | DHGUL9R | 204930952 | 0 | 250000 | 0 | Yes | 205.4325
2026-09-15 | 0:00 | DHGUL9R | 142068240 | 0 | 250000 | 0 | No | 205.4325
2026-09-15 | 1:00 | DHGUL9R | 156033936 | 0 | 250000 | 0 | No | 205.4325
2026-09-15 | 2:00 | DHGUL9R | 207214008 | 0 | 250000 | 0 | Yes | 205.4325
2026-09-15 | 3:00 | DHGUL9R | 205087720 | 0 | 250000 | 0 | Yes | 205.4325
2026-09-15 | 4:00 | DHGUL9R | 115420368 | 0 | 250000 | 0 | No | 205.4325
2026-09-15 | 5:00 | DHGUL9R | 106294808 | 0 | 250000 | 0 | No | 205.4325
2026-09-15 | 6:00 | DHGUL9R | 195661864 | 0 | 250000 | 0 | No | 205.4325
2026-09-15 | 7:00 | DHGUL9R | 169518592 | 0 | 250000 | 0 | No | 205.4325
2026-09-15 | 8:00 | DHGUL9R | 205147352 | 0 | 250000 | 0 | Yes | 205.4325
2026-09-15 | 9:00 | DHGUL9R | 207200288 | 0 | 250000 | 0 | Yes | 205.4325
2026-09-15 | 10:00 | DHGUL9R | 204478000 | 0 | 250000 | 0 | Yes | 205.4325
2026-09-15 | 11:00 | DHGUL9R | 200408320 | 0 | 250000 | 0 | No | 205.4325
2026-09-15 | 12:00 | DHGUL9R | 207309616 | 0 | 250000 | 0 | Yes | 205.4325
2026-09-15 | 13:00 | DHGUL9R | 207187360 | 0 | 250000 | 0 | Yes | 205.4325
2026-09-15 | 14:00 | DHGUL9R | 205254432 | 0 | 250000 | 0 | Yes | 205.4325
2026-09-15 | 15:00 | DHGUL9R | 189787528 | 0 | 250000 | 0 | No | 205.4325
2026-09-15 | 16:00 | DHGUL9R | 202950488 | 0 | 250000 | 0 | Yes | 205.4325
2026-09-15 | 17:00 | DHGUL9R | 206429464 | 0 | 250000 | 0 | Yes | 205.4325
2026-09-15 | 18:00 | DHGUL9R | 204671704 | 0 | 250000 | 0 | Yes | 205.4325
2026-09-15 | 19:00 | DHGUL9R | 181373040 | 0 | 250000 | 0 | No | 205.4325
2026-09-15 | 20:00 | DHGUL9R | 206689704 | 0 | 250000 | 0 | Yes | 205.4325
2026-09-15 | 21:00 | DHGUL9R | 191783816 | 0 | 250000 | 0 | No | 205.4325
2026-09-15 | 22:00 | DHGUL9R | 206953760 | 0 | 250000 | 0 | Yes | 205.4325
2026-09-15 | 23:00 | DHGUL9R | 191251320 | 0 | 250000 | 0 | No | 205.4325
2026-09-16 | 0:00 | DHGUL9R | 152635528 | 0 | 250000 | 0 | No | 205.4325
2026-09-16 | 1:00 | DHGUL9R | 207240464 | 0 | 250000 | 0 | Yes | 205.4325
2026-09-16 | 2:00 | DHGUL9R | 166770672 | 0 | 250000 | 0 | No | 205.4325
2026-09-16 | 3:00 | DHGUL9R | 146696192 | 0 | 250000 | 0 | No | 205.4325
2026-09-16 | 4:00 | DHGUL9R | 104664520 | 0 | 250000 | 0 | No | 205.4325
2026-09-16 | 5:00 | DHGUL9R | 110550000 | 0 | 250000 | 0 | No | 205.4325
2026-09-16 | 6:00 | DHGUL9R | 190190040 | 0 | 250000 | 0 | No | 205.4325
2026-09-16 | 7:00 | DHGUL9R | 166052096 | 0 | 250000 | 0 | No | 205.4325
2026-09-16 | 8:00 | DHGUL9R | 142755304 | 0 | 250000 | 0 | No | 205.4325
2026-09-16 | 9:00 | DHGUL9R | 145543432 | 0 | 250000 | 0 | No | 205.4325
2026-09-16 | 10:00 | DHGUL9R | 202896784 | 0 | 250000 | 0 | Yes | 205.4325
2026-09-16 | 11:00 | DHGUL9R | 175885392 | 0 | 250000 | 0 | No | 205.4325
2026-09-16 | 12:00 | DHGUL9R | 205175192 | 0 | 250000 | 0 | Yes | 205.4325
2026-09-16 | 13:00 | DHGUL9R | 207273264 | 0 | 250000 | 0 | Yes | 205.4325
2026-09-16 | 14:00 | DHGUL9R | 204706000 | 0 | 250000 | 0 | Yes | 205.4325
2026-09-16 | 15:00 | DHGUL9R | 207394960 | 0 | 250000 | 0 | Yes | 205.4325
2026-09-16 | 16:00 | DHGUL9R | 207008104 | 0 | 250000 | 0 | Yes | 205.4325
2026-09-16 | 17:00 | DHGUL9R | 205173736 | 0 | 250000 | 0 | Yes | 205.4325
2026-09-16 | 18:00 | DHGUL9R | 207821088 | 0 | 250000 | 0 | Yes | 205.4325
2026-09-16 | 19:00 | DHGUL9R | 207139616 | 0 | 250000 | 0 | Yes | 205.4325
2026-09-16 | 20:00 | DHGUL9R | 181688344 | 0 | 250000 | 0 | No | 205.4325
2026-09-16 | 21:00 | DHGUL9R | 204118968 | 0 | 250000 | 0 | Yes | 205.4325
2026-09-16 | 22:00 | DHGUL9R | 205273520 | 0 | 250000 | 0 | Yes | 205.4325
2026-09-16 | 23:00 | DHGUL9R | 196379464 | 0 | 250000 | 0 | No | 205.4325
2026-09-17 | 0:00 | DHGUL9R | 156128432 | 0 | 250000 | 0 | No | 205.4325
2026-09-17 | 1:00 | DHGUL9R | 156240624 | 0 | 250000 | 0 | No | 205.4325
2026-09-17 | 2:00 | DHGUL9R | 199666240 | 0 | 250000 | 0 | No | 205.4325
2026-09-17 | 3:00 | DHGUL9R | 126333368 | 0 | 250000 | 0 | No | 205.4325
2026-09-17 | 4:00 | DHGUL9R | 123201416 | 0 | 250000 | 0 | No | 205.4325
2026-09-17 | 5:00 | DHGUL9R | 168009744 | 0 | 250000 | 0 | No | 205.4325
2026-09-17 | 6:00 | DHGUL9R | 165124592 | 0 | 250000 | 0 | No | 205.4325
2026-09-17 | 7:00 | DHGUL9R | 169709928 | 0 | 250000 | 0 | No | 205.4325
2026-09-17 | 8:00 | DHGUL9R | 184049672 | 0 | 250000 | 0 | No | 205.4325
2026-09-17 | 9:00 | DHGUL9R | 206942920 | 0 | 250000 | 0 | Yes | 205.4325
2026-09-17 | 10:00 | DHGUL9R | 205260600 | 0 | 250000 | 0 | Yes | 205.4325
2026-09-17 | 11:00 | DHGUL9R | 199538216 | 0 | 250000 | 0 | No | 205.4325
2026-09-17 | 12:00 | DHGUL9R | 207275472 | 0 | 250000 | 0 | Yes | 205.4325
2026-09-17 | 13:00 | DHGUL9R | 206968680 | 0 | 250000 | 0 | Yes | 205.4325
2026-09-17 | 14:00 | DHGUL9R | 199612296 | 0 | 250000 | 0 | No | 205.4325
2026-09-17 | 15:00 | DHGUL9R | 207253712 | 0 | 250000 | 0 | Yes | 205.4325
2026-09-17 | 16:00 | DHGUL9R | 193884256 | 0 | 250000 | 0 | No | 205.4325
2026-09-17 | 17:00 | DHGUL9R | 207478816 | 0 | 250000 | 0 | Yes | 205.4325
2026-09-17 | 18:00 | DHGUL9R | 177559104 | 0 | 250000 | 0 | No | 205.4325
2026-09-17 | 19:00 | DHGUL9R | 205966744 | 0 | 250000 | 0 | Yes | 205.4325
2026-09-17 | 20:00 | DHGUL9R | 207024416 | 0 | 250000 | 0 | Yes | 205.4325
2026-09-17 | 21:00 | DHGUL9R | 204880360 | 0 | 250000 | 0 | Yes | 205.4325
2026-09-17 | 22:00 | DHGUL9R | 205167752 | 0 | 250000 | 0 | Yes | 205.4325
2026-09-17 | 23:00 | DHGUL9R | 202054640 | 0 | 250000 | 0 | Yes | 205.4325
2026-09-18 | 0:00 | DHGUL9R | 198554128 | 0 | 250000 | 0 | No | 205.4325
2026-09-18 | 1:00 | DHGUL9R | 178335072 | 0 | 250000 | 0 | No | 205.4325
2026-09-18 | 2:00 | DHGUL9R | 186661336 | 0 | 250000 | 0 | No | 205.4325
2026-09-18 | 3:00 | DHGUL9R | 127853424 | 0 | 250000 | 0 | No | 205.4325
2026-09-18 | 4:00 | DHGUL9R | 100495976 | 0 | 250000 | 0 | No | 205.4325
2026-09-18 | 5:00 | DHGUL9R | 120732152 | 0 | 250000 | 0 | No | 205.4325
2026-09-18 | 6:00 | DHGUL9R | 135857464 | 0 | 250000 | 0 | No | 205.4325
2026-09-18 | 7:00 | DHGUL9R | 207054808 | 0 | 250000 | 0 | Yes | 205.4325
2026-09-18 | 8:00 | DHGUL9R | 110947856 | 0 | 250000 | 0 | No | 205.4325
2026-09-18 | 9:00 | DHGUL9R | 180121632 | 0 | 250000 | 0 | No | 205.4325
2026-09-18 | 10:00 | DHGUL9R | 173461000 | 0 | 250000 | 0 | No | 205.4325
2026-09-18 | 11:00 | DHGUL9R | 196005944 | 0 | 250000 | 0 | No | 205.4325
2026-09-18 | 12:00 | DHGUL9R | 171686720 | 0 | 250000 | 0 | No | 205.4325
2026-09-18 | 13:00 | DHGUL9R | 160646832 | 0 | 250000 | 0 | No | 205.4325
2026-09-18 | 14:00 | DHGUL9R | 168819160 | 0 | 250000 | 0 | No | 205.4325
2026-09-18 | 15:00 | DHGUL9R | 199589656 | 0 | 250000 | 0 | No | 205.4325
2026-09-18 | 16:00 | DHGUL9R | 198550168 | 0 | 250000 | 0 | No | 205.4325
2026-09-18 | 17:00 | DHGUL9R | 179857696 | 0 | 250000 | 0 | No | 205.4325
2026-09-18 | 18:00 | DHGUL9R | 179651720 | 0 | 250000 | 0 | No | 205.4325
2026-09-18 | 19:00 | DHGUL9R | 199116448 | 0 | 250000 | 0 | No | 205.4325
2026-09-18 | 20:00 | DHGUL9R | 206990400 | 0 | 250000 | 0 | Yes | 205.4325
2026-09-18 | 21:00 | DHGUL9R | 202914552 | 0 | 250000 | 0 | Yes | 205.4325
2026-09-18 | 22:00 | DHGUL9R | 203060992 | 0 | 250000 | 0 | Yes | 205.4325
2026-09-18 | 23:00 | DHGUL9R | 202261912 | 0 | 250000 | 0 | Yes | 205.4325
2026-09-19 | 0:00 | DHGUL9R | 207044312 | 0 | 250000 | 0 | Yes | 205.4325
2026-09-19 | 1:00 | DHGUL9R | 175101088 | 0 | 250000 | 0 | No | 205.4325
2026-09-19 | 2:00 | DHGUL9R | 205046600 | 0 | 250000 | 0 | Yes | 205.4325
2026-09-19 | 3:00 | DHGUL9R | 207160096 | 0 | 250000 | 0 | Yes | 205.4325
2026-09-19 | 4:00 | DHGUL9R | 107805896 | 0 | 250000 | 0 | No | 205.4325
2026-09-19 | 5:00 | DHGUL9R | 110190864 | 0 | 250000 | 0 | No | 205.4325
2026-09-19 | 6:00 | DHGUL9R | 135605976 | 0 | 250000 | 0 | No | 205.4325
2026-09-19 | 7:00 | DHGUL9R | 127414736 | 0 | 250000 | 0 | No | 205.4325
2026-09-19 | 8:00 | DHGUL9R | 203432624 | 0 | 250000 | 0 | Yes | 205.4325
2026-09-19 | 9:00 | DHGUL9R | 199570512 | 0 | 250000 | 0 | No | 205.4325
2026-09-19 | 10:00 | DHGUL9R | 204904080 | 0 | 250000 | 0 | Yes | 205.4325
2026-09-19 | 11:00 | DHGUL9R | 181935608 | 0 | 250000 | 0 | No | 205.4325
2026-09-19 | 12:00 | DHGUL9R | 207530952 | 0 | 250000 | 0 | Yes | 205.4325
2026-09-19 | 13:00 | DHGUL9R | 206524976 | 0 | 250000 | 0 | Yes | 205.4325
2026-09-19 | 14:00 | DHGUL9R | 200098792 | 0 | 250000 | 0 | No | 205.4325
2026-09-19 | 15:00 | DHGUL9R | 206385680 | 0 | 250000 | 0 | Yes | 205.4325
2026-09-19 | 16:00 | DHGUL9R | 165438648 | 0 | 250000 | 0 | No | 205.4325
2026-09-19 | 17:00 | DHGUL9R | 204975720 | 0 | 250000 | 0 | Yes | 205.4325
2026-09-19 | 18:00 | DHGUL9R | 207214536 | 0 | 250000 | 0 | Yes | 205.4325
2026-09-19 | 19:00 | DHGUL9R | 207330816 | 0 | 250000 | 0 | Yes | 205.4325
2026-09-19 | 20:00 | DHGUL9R | 205085912 | 0 | 250000 | 0 | Yes | 205.4325
2026-09-19 | 21:00 | DHGUL9R | 207272416 | 0 | 250000 | 0 | Yes | 205.4325
2026-09-19 | 22:00 | DHGUL9R | 207248112 | 0 | 250000 | 0 | Yes | 205.4325
2026-09-19 | 23:00 | DHGUL9R | 193931368 | 0 | 250000 | 0 | No | 205.4325
2026-09-20 | 0:00 | DHGUL9R | 207301216 | 0 | 250000 | 0 | Yes | 205.4325
2026-09-20 | 1:00 | DHGUL9R | 207214264 | 0 | 250000 | 0 | Yes | 205.4325
2026-09-20 | 2:00 | DHGUL9R | 200309872 | 0 | 250000 | 0 | No | 205.4325
2026-09-20 | 3:00 | DHGUL9R | 133701600 | 0 | 250000 | 0 | No | 205.4325
2026-09-20 | 4:00 | DHGUL9R | 134560560 | 0 | 250000 | 0 | No | 205.4325
2026-09-20 | 5:00 | DHGUL9R | 189333544 | 0 | 250000 | 0 | No | 205.4325
2026-09-20 | 6:00 | DHGUL9R | 117094232 | 0 | 250000 | 0 | No | 205.4325
2026-09-20 | 7:00 | DHGUL9R | 142580088 | 0 | 250000 | 0 | No | 205.4325
2026-09-20 | 8:00 | DHGUL9R | 186871304 | 0 | 250000 | 0 | No | 205.4325
2026-09-20 | 9:00 | DHGUL9R | 148201288 | 0 | 250000 | 0 | No | 205.4325
2026-09-20 | 10:00 | DHGUL9R | 204535840 | 0 | 250000 | 0 | Yes | 205.4325
2026-09-20 | 11:00 | DHGUL9R | 207168888 | 0 | 250000 | 0 | Yes | 205.4325
2026-09-20 | 12:00 | DHGUL9R | 207082976 | 0 | 250000 | 0 | Yes | 205.4325
2026-09-20 | 13:00 | DHGUL9R | 204981080 | 0 | 250000 | 0 | Yes | 205.4325
2026-09-20 | 14:00 | DHGUL9R | 193061664 | 0 | 250000 | 0 | No | 205.4325
2026-09-20 | 15:00 | DHGUL9R | 204581608 | 0 | 250000 | 0 | Yes | 205.4325
2026-09-20 | 16:00 | DHGUL9R | 188856944 | 0 | 250000 | 0 | No | 205.4325
2026-09-20 | 17:00 | DHGUL9R | 198235672 | 0 | 250000 | 0 | No | 205.4325
2026-09-20 | 18:00 | DHGUL9R | 195554392 | 0 | 250000 | 0 | No | 205.4325
2026-09-20 | 19:00 | DHGUL9R | 206424032 | 0 | 250000 | 0 | Yes | 205.4325
2026-09-20 | 20:00 | DHGUL9R | 204619376 | 0 | 250000 | 0 | Yes | 205.4325
2026-09-20 | 21:00 | DHGUL9R | 197285664 | 0 | 250000 | 0 | No | 205.4325
2026-09-20 | 22:00 | DHGUL9R | 184301552 | 0 | 250000 | 0 | No | 205.4325
2026-09-20 | 23:00 | DHGUL9R | 205033608 | 0 | 250000 | 0 | Yes | 205.4325
2026-09-21 | 0:00 | DHGUL9R | 173113144 | 0 | 250000 | 0 | No | 205.4325
2026-09-21 | 1:00 | DHGUL9R | 207118488 | 0 | 250000 | 0 | Yes | 205.4325
2026-09-21 | 2:00 | DHGUL9R | 196707832 | 0 | 250000 | 0 | No | 205.4325
2026-09-21 | 3:00 | DHGUL9R | 112521040 | 0 | 250000 | 0 | No | 205.4325
2026-09-21 | 4:00 | DHGUL9R | 194849512 | 0 | 250000 | 0 | No | 205.4325
2026-09-21 | 5:00 | DHGUL9R | 160974944 | 0 | 250000 | 0 | No | 205.4325
2026-09-21 | 6:00 | DHGUL9R | 126138280 | 0 | 250000 | 0 | No | 205.4325
2026-09-21 | 7:00 | DHGUL9R | 129797752 | 0 | 250000 | 0 | No | 205.4325
2026-09-21 | 8:00 | DHGUL9R | 141982896 | 0 | 250000 | 0 | No | 205.4325
2026-09-21 | 9:00 | DHGUL9R | 198948400 | 0 | 250000 | 0 | No | 205.4325
2026-09-21 | 10:00 | DHGUL9R | 203640760 | 0 | 250000 | 0 | Yes | 205.4325
2026-09-21 | 11:00 | DHGUL9R | 193317792 | 0 | 250000 | 0 | No | 205.4325
2026-09-21 | 12:00 | DHGUL9R | 187326096 | 0 | 250000 | 0 | No | 205.4325
2026-09-21 | 13:00 | DHGUL9R | 205082800 | 0 | 250000 | 0 | Yes | 205.4325
2026-09-21 | 14:00 | DHGUL9R | 186159448 | 0 | 250000 | 0 | No | 205.4325
2026-09-21 | 15:00 | DHGUL9R | 170123872 | 0 | 250000 | 0 | No | 205.4325
2026-09-21 | 16:00 | DHGUL9R | 184270928 | 0 | 250000 | 0 | No | 205.4325
2026-09-21 | 17:00 | DHGUL9R | 201836336 | 0 | 250000 | 0 | Yes | 205.4325
2026-09-21 | 18:00 | DHGUL9R | 204915816 | 0 | 250000 | 0 | Yes | 205.4325
2026-09-21 | 19:00 | DHGUL9R | 207187104 | 0 | 250000 | 0 | Yes | 205.4325
2026-09-21 | 20:00 | DHGUL9R | 204931600 | 0 | 250000 | 0 | Yes | 205.4325
2026-09-21 | 21:00 | DHGUL9R | 207211856 | 0 | 250000 | 0 | Yes | 205.4325
2026-09-21 | 22:00 | DHGUL9R | 196753544 | 0 | 250000 | 0 | No | 205.4325
2026-09-21 | 23:00 | DHGUL9R | 204912184 | 0 | 250000 | 0 | Yes | 205.4325
2026-09-22 | 0:00 | DHGUL9R | 201910288 | 0 | 250000 | 0 | Yes | 205.4325
2026-09-22 | 1:00 | DHGUL9R | 196159824 | 0 | 250000 | 0 | No | 205.4325
2026-09-22 | 2:00 | DHGUL9R | 207571328 | 0 | 250000 | 0 | Yes | 205.4325
2026-09-22 | 3:00 | DHGUL9R | 119747328 | 0 | 250000 | 0 | No | 205.4325
2026-09-22 | 4:00 | DHGUL9R | 132070808 | 0 | 250000 | 0 | No | 205.4325
2026-09-22 | 5:00 | DHGUL9R | 126647912 | 0 | 250000 | 0 | No | 205.4325
2026-09-22 | 6:00 | DHGUL9R | 179403552 | 0 | 250000 | 0 | No | 205.4325
2026-09-22 | 7:00 | DHGUL9R | 190466128 | 0 | 250000 | 0 | No | 205.4325
2026-09-22 | 8:00 | DHGUL9R | 196077920 | 0 | 250000 | 0 | No | 205.4325
2026-09-22 | 9:00 | DHGUL9R | 185726680 | 0 | 250000 | 0 | No | 205.4325
2026-09-22 | 10:00 | DHGUL9R | 204604336 | 0 | 250000 | 0 | Yes | 205.4325
2026-09-22 | 11:00 | DHGUL9R | 200439800 | 0 | 250000 | 0 | No | 205.4325
2026-09-22 | 12:00 | DHGUL9R | 207430760 | 0 | 250000 | 0 | Yes | 205.4325
2026-09-22 | 13:00 | DHGUL9R | 198974752 | 0 | 250000 | 0 | No | 205.4325
2026-09-22 | 14:00 | DHGUL9R | 192280328 | 0 | 250000 | 0 | No | 205.4325
2026-09-22 | 15:00 | DHGUL9R | 201793912 | 0 | 250000 | 0 | Yes | 205.4325
2026-09-22 | 16:00 | DHGUL9R | 198068544 | 0 | 250000 | 0 | No | 205.4325
2026-09-22 | 17:00 | DHGUL9R | 183124488 | 0 | 250000 | 0 | No | 205.4325
2026-09-22 | 18:00 | DHGUL9R | 207194024 | 0 | 250000 | 0 | Yes | 205.4325
2026-09-22 | 19:00 | DHGUL9R | 207040064 | 0 | 250000 | 0 | Yes | 205.4325
2026-09-22 | 20:00 | DHGUL9R | 201552784 | 0 | 250000 | 0 | Yes | 205.4325
2026-09-22 | 21:00 | DHGUL9R | 202568752 | 0 | 250000 | 0 | Yes | 205.4325
2026-09-22 | 22:00 | DHGUL9R | 194345832 | 0 | 250000 | 0 | No | 205.4325
2026-09-22 | 23:00 | DHGUL9R | 200623056 | 0 | 250000 | 0 | No | 205.4325
2026-09-08 | 0:00 | DHGULBG | 181998928 | 0 | 250000 | 0 | No | 256.1429
2026-09-08 | 1:00 | DHGULBG | 145541408 | 0 | 250000 | 0 | No | 256.1429
2026-09-08 | 2:00 | DHGULBG | 256086320 | 0 | 250000 | 0 | Yes | 256.1429
2026-09-08 | 3:00 | DHGULBG | 214194024 | 0 | 250000 | 0 | No | 256.1429
2026-09-08 | 4:00 | DHGULBG | 99566536 | 0 | 250000 | 0 | No | 256.1429
2026-09-08 | 5:00 | DHGULBG | 96266480 | 0 | 250000 | 0 | No | 256.1429
2026-09-08 | 6:00 | DHGULBG | 144760264 | 0 | 250000 | 0 | No | 256.1429
2026-09-08 | 7:00 | DHGULBG | 113785040 | 0 | 250000 | 0 | No | 256.1429
2026-09-08 | 8:00 | DHGULBG | 125307512 | 0 | 250000 | 0 | No | 256.1429
2026-09-08 | 9:00 | DHGULBG | 234431192 | 0 | 250000 | 0 | No | 256.1429
2026-09-08 | 10:00 | DHGULBG | 192017816 | 0 | 250000 | 0 | No | 256.1429
2026-09-08 | 11:00 | DHGULBG | 238865040 | 0 | 250000 | 0 | No | 256.1429
2026-09-08 | 12:00 | DHGULBG | 243329856 | 0 | 250000 | 0 | No | 256.1429
2026-09-08 | 13:00 | DHGULBG | 257952008 | 0 | 250000 | 0 | Yes | 256.1429
2026-09-08 | 14:00 | DHGULBG | 258164752 | 0 | 250000 | 0 | Yes | 256.1429
2026-09-08 | 15:00 | DHGULBG | 255342776 | 0 | 250000 | 0 | Yes | 256.1429
2026-09-08 | 16:00 | DHGULBG | 255604672 | 0 | 250000 | 0 | Yes | 256.1429
2026-09-08 | 17:00 | DHGULBG | 244813168 | 0 | 250000 | 0 | No | 256.1429
2026-09-08 | 18:00 | DHGULBG | 200240368 | 0 | 250000 | 0 | No | 256.1429
2026-09-08 | 19:00 | DHGULBG | 258209624 | 0 | 250000 | 0 | Yes | 256.1429
2026-09-08 | 20:00 | DHGULBG | 250699240 | 0 | 250000 | 0 | No | 256.1429
2026-09-08 | 21:00 | DHGULBG | 230133168 | 0 | 250000 | 0 | No | 256.1429
2026-09-08 | 22:00 | DHGULBG | 238364400 | 0 | 250000 | 0 | No | 256.1429
2026-09-08 | 23:00 | DHGULBG | 256566224 | 0 | 250000 | 0 | Yes | 256.1429
2026-09-09 | 0:00 | DHGULBG | 210139504 | 0 | 250000 | 0 | No | 256.1429
2026-09-09 | 1:00 | DHGULBG | 238540792 | 0 | 250000 | 0 | No | 256.1429
2026-09-09 | 2:00 | DHGULBG | 191603256 | 0 | 250000 | 0 | No | 256.1429
2026-09-09 | 3:00 | DHGULBG | 191694368 | 0 | 250000 | 0 | No | 256.1429
2026-09-09 | 4:00 | DHGULBG | 176916216 | 0 | 250000 | 0 | No | 256.1429
2026-09-09 | 5:00 | DHGULBG | 258191600 | 0 | 250000 | 0 | Yes | 256.1429
2026-09-09 | 6:00 | DHGULBG | 258809264 | 0 | 250000 | 0 | Yes | 256.1429
2026-09-09 | 7:00 | DHGULBG | 115120536 | 0 | 250000 | 0 | No | 256.1429
2026-09-09 | 8:00 | DHGULBG | 155281608 | 0 | 250000 | 0 | No | 256.1429
2026-09-09 | 9:00 | DHGULBG | 231904880 | 0 | 250000 | 0 | No | 256.1429
2026-09-09 | 10:00 | DHGULBG | 177687688 | 0 | 250000 | 0 | No | 256.1429
2026-09-09 | 11:00 | DHGULBG | 258812664 | 0 | 250000 | 0 | Yes | 256.1429
2026-09-09 | 12:00 | DHGULBG | 189643632 | 0 | 250000 | 0 | No | 256.1429
2026-09-09 | 13:00 | DHGULBG | 234551904 | 0 | 250000 | 0 | No | 256.1429
2026-09-09 | 14:00 | DHGULBG | 242963216 | 0 | 250000 | 0 | No | 256.1429
2026-09-09 | 15:00 | DHGULBG | 221002128 | 0 | 250000 | 0 | No | 256.1429
2026-09-09 | 16:00 | DHGULBG | 254983768 | 0 | 250000 | 0 | Yes | 256.1429
2026-09-09 | 17:00 | DHGULBG | 244923016 | 0 | 250000 | 0 | No | 256.1429
2026-09-09 | 18:00 | DHGULBG | 166826952 | 0 | 250000 | 0 | No | 256.1429
2026-09-09 | 19:00 | DHGULBG | 184655624 | 0 | 250000 | 0 | No | 256.1429
2026-09-09 | 20:00 | DHGULBG | 255423024 | 0 | 250000 | 0 | Yes | 256.1429
2026-09-09 | 21:00 | DHGULBG | 184391952 | 0 | 250000 | 0 | No | 256.1429
2026-09-09 | 22:00 | DHGULBG | 183265936 | 0 | 250000 | 0 | No | 256.1429
2026-09-09 | 23:00 | DHGULBG | 194672680 | 0 | 250000 | 0 | No | 256.1429
2026-09-10 | 0:00 | DHGULBG | 256259088 | 0 | 250000 | 0 | Yes | 256.1429
2026-09-10 | 1:00 | DHGULBG | 245024944 | 0 | 250000 | 0 | No | 256.1429
2026-09-10 | 2:00 | DHGULBG | 255935896 | 0 | 250000 | 0 | Yes | 256.1429
2026-09-10 | 3:00 | DHGULBG | 185290088 | 0 | 250000 | 0 | No | 256.1429
2026-09-10 | 4:00 | DHGULBG | 203987288 | 0 | 250000 | 0 | No | 256.1429
2026-09-10 | 5:00 | DHGULBG | 141440216 | 0 | 250000 | 0 | No | 256.1429
2026-09-10 | 6:00 | DHGULBG | 138774552 | 0 | 250000 | 0 | No | 256.1429
2026-09-10 | 7:00 | DHGULBG | 176816696 | 0 | 250000 | 0 | No | 256.1429
2026-09-10 | 8:00 | DHGULBG | 191623024 | 0 | 250000 | 0 | No | 256.1429
2026-09-10 | 9:00 | DHGULBG | 202993368 | 0 | 250000 | 0 | No | 256.1429
2026-09-10 | 10:00 | DHGULBG | 230664384 | 0 | 250000 | 0 | No | 256.1429
2026-09-10 | 11:00 | DHGULBG | 218514728 | 0 | 250000 | 0 | No | 256.1429
2026-09-10 | 12:00 | DHGULBG | 257492600 | 0 | 250000 | 0 | Yes | 256.1429
2026-09-10 | 13:00 | DHGULBG | 255398688 | 0 | 250000 | 0 | Yes | 256.1429
2026-09-10 | 14:00 | DHGULBG | 255721392 | 0 | 250000 | 0 | Yes | 256.1429
2026-09-10 | 15:00 | DHGULBG | 258023584 | 0 | 250000 | 0 | Yes | 256.1429
2026-09-10 | 16:00 | DHGULBG | 231227064 | 0 | 250000 | 0 | No | 256.1429
2026-09-10 | 17:00 | DHGULBG | 243019080 | 0 | 250000 | 0 | No | 256.1429
2026-09-10 | 18:00 | DHGULBG | 258497424 | 0 | 250000 | 0 | Yes | 256.1429
2026-09-10 | 19:00 | DHGULBG | 255959712 | 0 | 250000 | 0 | Yes | 256.1429
2026-09-10 | 20:00 | DHGULBG | 208692416 | 0 | 250000 | 0 | No | 256.1429
2026-09-10 | 21:00 | DHGULBG | 244362744 | 0 | 250000 | 0 | No | 256.1429
2026-09-10 | 22:00 | DHGULBG | 254083744 | 0 | 250000 | 0 | Yes | 256.1429
2026-09-10 | 23:00 | DHGULBG | 232371904 | 0 | 250000 | 0 | No | 256.1429
2026-09-11 | 0:00 | DHGULBG | 180294560 | 0 | 250000 | 0 | No | 256.1429
2026-09-11 | 1:00 | DHGULBG | 203107712 | 0 | 250000 | 0 | No | 256.1429
2026-09-11 | 2:00 | DHGULBG | 177915968 | 0 | 250000 | 0 | No | 256.1429
2026-09-11 | 3:00 | DHGULBG | 107448136 | 0 | 250000 | 0 | No | 256.1429
2026-09-11 | 4:00 | DHGULBG | 125946320 | 0 | 250000 | 0 | No | 256.1429
2026-09-11 | 5:00 | DHGULBG | 107112992 | 0 | 250000 | 0 | No | 256.1429
2026-09-11 | 6:00 | DHGULBG | 183140640 | 0 | 250000 | 0 | No | 256.1429
2026-09-11 | 7:00 | DHGULBG | 122316216 | 0 | 250000 | 0 | No | 256.1429
2026-09-11 | 8:00 | DHGULBG | 120844672 | 0 | 250000 | 0 | No | 256.1429
2026-09-11 | 9:00 | DHGULBG | 175379624 | 0 | 250000 | 0 | No | 256.1429
2026-09-11 | 10:00 | DHGULBG | 175619000 | 0 | 250000 | 0 | No | 256.1429
2026-09-11 | 11:00 | DHGULBG | 239838904 | 0 | 250000 | 0 | No | 256.1429
2026-09-11 | 12:00 | DHGULBG | 161783024 | 0 | 250000 | 0 | No | 256.1429
2026-09-11 | 13:00 | DHGULBG | 185173304 | 0 | 250000 | 0 | No | 256.1429
2026-09-11 | 14:00 | DHGULBG | 248358440 | 0 | 250000 | 0 | No | 256.1429
2026-09-11 | 15:00 | DHGULBG | 249874032 | 0 | 250000 | 0 | No | 256.1429
2026-09-11 | 16:00 | DHGULBG | 255206016 | 0 | 250000 | 0 | Yes | 256.1429
2026-09-11 | 17:00 | DHGULBG | 220744720 | 0 | 250000 | 0 | No | 256.1429
2026-09-11 | 18:00 | DHGULBG | 243007160 | 0 | 250000 | 0 | No | 256.1429
2026-09-11 | 19:00 | DHGULBG | 258635096 | 0 | 250000 | 0 | Yes | 256.1429
2026-09-11 | 20:00 | DHGULBG | 256120704 | 0 | 250000 | 0 | Yes | 256.1429
2026-09-11 | 21:00 | DHGULBG | 201943544 | 0 | 250000 | 0 | No | 256.1429
2026-09-11 | 22:00 | DHGULBG | 256182480 | 0 | 250000 | 0 | Yes | 256.1429
2026-09-11 | 23:00 | DHGULBG | 231438064 | 0 | 250000 | 0 | No | 256.1429
2026-09-12 | 0:00 | DHGULBG | 192631640 | 0 | 250000 | 0 | No | 256.1429
2026-09-12 | 1:00 | DHGULBG | 253929736 | 0 | 250000 | 0 | Yes | 256.1429
2026-09-12 | 2:00 | DHGULBG | 196509744 | 0 | 250000 | 0 | No | 256.1429
2026-09-12 | 3:00 | DHGULBG | 186241584 | 0 | 250000 | 0 | No | 256.1429
2026-09-12 | 4:00 | DHGULBG | 141913160 | 0 | 250000 | 0 | No | 256.1429
2026-09-12 | 5:00 | DHGULBG | 119756840 | 0 | 250000 | 0 | No | 256.1429
2026-09-12 | 6:00 | DHGULBG | 95758576 | 0 | 250000 | 0 | No | 256.1429
2026-09-12 | 7:00 | DHGULBG | 117441528 | 0 | 250000 | 0 | No | 256.1429
2026-09-12 | 8:00 | DHGULBG | 256160112 | 0 | 250000 | 0 | Yes | 256.1429
2026-09-12 | 9:00 | DHGULBG | 210475736 | 0 | 250000 | 0 | No | 256.1429
2026-09-12 | 10:00 | DHGULBG | 176045144 | 0 | 250000 | 0 | No | 256.1429
2026-09-12 | 11:00 | DHGULBG | 258632312 | 0 | 250000 | 0 | Yes | 256.1429
2026-09-12 | 12:00 | DHGULBG | 254927472 | 0 | 250000 | 0 | Yes | 256.1429
2026-09-12 | 13:00 | DHGULBG | 258735192 | 0 | 250000 | 0 | Yes | 256.1429
2026-09-12 | 14:00 | DHGULBG | 259210608 | 0 | 250000 | 0 | Yes | 256.1429
2026-09-12 | 15:00 | DHGULBG | 258556560 | 0 | 250000 | 0 | Yes | 256.1429
2026-09-12 | 16:00 | DHGULBG | 251706728 | 0 | 250000 | 0 | No | 256.1429
2026-09-12 | 17:00 | DHGULBG | 252124808 | 0 | 250000 | 0 | No | 256.1429
2026-09-12 | 18:00 | DHGULBG | 257174640 | 0 | 250000 | 0 | Yes | 256.1429
2026-09-12 | 19:00 | DHGULBG | 247593432 | 0 | 250000 | 0 | No | 256.1429
2026-09-12 | 20:00 | DHGULBG | 258032832 | 0 | 250000 | 0 | Yes | 256.1429
2026-09-12 | 21:00 | DHGULBG | 234748960 | 0 | 250000 | 0 | No | 256.1429
2026-09-12 | 22:00 | DHGULBG | 178676936 | 0 | 250000 | 0 | No | 256.1429
2026-09-12 | 23:00 | DHGULBG | 220590776 | 0 | 250000 | 0 | No | 256.1429
2026-09-13 | 0:00 | DHGULBG | 223247976 | 0 | 250000 | 0 | No | 256.1429
2026-09-13 | 1:00 | DHGULBG | 179284752 | 0 | 250000 | 0 | No | 256.1429
2026-09-13 | 2:00 | DHGULBG | 154781288 | 0 | 250000 | 0 | No | 256.1429
2026-09-13 | 3:00 | DHGULBG | 111558624 | 0 | 250000 | 0 | No | 256.1429
2026-09-13 | 4:00 | DHGULBG | 157010408 | 0 | 250000 | 0 | No | 256.1429
2026-09-13 | 5:00 | DHGULBG | 74112632 | 0 | 250000 | 0 | No | 256.1429
2026-09-13 | 6:00 | DHGULBG | 77320224 | 0 | 250000 | 0 | No | 256.1429
2026-09-13 | 7:00 | DHGULBG | 144991072 | 0 | 250000 | 0 | No | 256.1429
2026-09-13 | 8:00 | DHGULBG | 139864488 | 0 | 250000 | 0 | No | 256.1429
2026-09-13 | 9:00 | DHGULBG | 234710784 | 0 | 250000 | 0 | No | 256.1429
2026-09-13 | 10:00 | DHGULBG | 247273248 | 0 | 250000 | 0 | No | 256.1429
2026-09-13 | 11:00 | DHGULBG | 201193192 | 0 | 250000 | 0 | No | 256.1429
2026-09-13 | 12:00 | DHGULBG | 223225592 | 0 | 250000 | 0 | No | 256.1429
2026-09-13 | 13:00 | DHGULBG | 248246960 | 0 | 250000 | 0 | No | 256.1429
2026-09-13 | 14:00 | DHGULBG | 255313064 | 0 | 250000 | 0 | Yes | 256.1429
2026-09-13 | 15:00 | DHGULBG | 258133928 | 0 | 250000 | 0 | Yes | 256.1429
2026-09-13 | 16:00 | DHGULBG | 198004576 | 0 | 250000 | 0 | No | 256.1429
2026-09-13 | 17:00 | DHGULBG | 218527680 | 0 | 250000 | 0 | No | 256.1429
2026-09-13 | 18:00 | DHGULBG | 238408208 | 0 | 250000 | 0 | No | 256.1429
2026-09-13 | 19:00 | DHGULBG | 238617464 | 0 | 250000 | 0 | No | 256.1429
2026-09-13 | 20:00 | DHGULBG | 256195976 | 0 | 250000 | 0 | Yes | 256.1429
2026-09-13 | 21:00 | DHGULBG | 171684248 | 0 | 250000 | 0 | No | 256.1429
2026-09-13 | 22:00 | DHGULBG | 202853440 | 0 | 250000 | 0 | No | 256.1429
2026-09-13 | 23:00 | DHGULBG | 178722096 | 0 | 250000 | 0 | No | 256.1429
2026-09-14 | 0:00 | DHGULBG | 209808184 | 0 | 250000 | 0 | No | 256.1429
2026-09-14 | 1:00 | DHGULBG | 258454920 | 0 | 250000 | 0 | Yes | 256.1429
2026-09-14 | 2:00 | DHGULBG | 258943760 | 0 | 250000 | 0 | Yes | 256.1429
2026-09-14 | 3:00 | DHGULBG | 156427352 | 0 | 250000 | 0 | No | 256.1429
2026-09-14 | 4:00 | DHGULBG | 183864992 | 0 | 250000 | 0 | No | 256.1429
2026-09-14 | 5:00 | DHGULBG | 125394696 | 0 | 250000 | 0 | No | 256.1429
2026-09-14 | 6:00 | DHGULBG | 120278400 | 0 | 250000 | 0 | No | 256.1429
2026-09-14 | 7:00 | DHGULBG | 196771920 | 0 | 250000 | 0 | No | 256.1429
2026-09-14 | 8:00 | DHGULBG | 153897584 | 0 | 250000 | 0 | No | 256.1429
2026-09-14 | 9:00 | DHGULBG | 170532512 | 0 | 250000 | 0 | No | 256.1429
2026-09-14 | 10:00 | DHGULBG | 182336472 | 0 | 250000 | 0 | No | 256.1429
2026-09-14 | 11:00 | DHGULBG | 150057072 | 0 | 250000 | 0 | No | 256.1429
2026-09-14 | 12:00 | DHGULBG | 253726096 | 0 | 250000 | 0 | Yes | 256.1429
2026-09-14 | 13:00 | DHGULBG | 255515256 | 0 | 250000 | 0 | Yes | 256.1429
2026-09-14 | 14:00 | DHGULBG | 254775184 | 0 | 250000 | 0 | Yes | 256.1429
2026-09-14 | 15:00 | DHGULBG | 255577712 | 0 | 250000 | 0 | Yes | 256.1429
2026-09-14 | 16:00 | DHGULBG | 258493056 | 0 | 250000 | 0 | Yes | 256.1429
2026-09-14 | 17:00 | DHGULBG | 185786016 | 0 | 250000 | 0 | No | 256.1429
2026-09-14 | 18:00 | DHGULBG | 189188520 | 0 | 250000 | 0 | No | 256.1429
2026-09-14 | 19:00 | DHGULBG | 196246144 | 0 | 250000 | 0 | No | 256.1429
2026-09-14 | 20:00 | DHGULBG | 221387888 | 0 | 250000 | 0 | No | 256.1429
2026-09-14 | 21:00 | DHGULBG | 255241208 | 0 | 250000 | 0 | Yes | 256.1429
2026-09-14 | 22:00 | DHGULBG | 258737352 | 0 | 250000 | 0 | Yes | 256.1429
2026-09-14 | 23:00 | DHGULBG | 256616928 | 0 | 250000 | 0 | Yes | 256.1429
2026-09-15 | 0:00 | DHGULBG | 178306960 | 0 | 250000 | 0 | No | 256.1429
2026-09-15 | 1:00 | DHGULBG | 255946696 | 0 | 250000 | 0 | Yes | 256.1429
2026-09-15 | 2:00 | DHGULBG | 192445280 | 0 | 250000 | 0 | No | 256.1429
2026-09-15 | 3:00 | DHGULBG | 184640288 | 0 | 250000 | 0 | No | 256.1429
2026-09-15 | 4:00 | DHGULBG | 202135584 | 0 | 250000 | 0 | No | 256.1429
2026-09-15 | 5:00 | DHGULBG | 128364728 | 0 | 250000 | 0 | No | 256.1429
2026-09-15 | 6:00 | DHGULBG | 221190592 | 0 | 250000 | 0 | No | 256.1429
2026-09-15 | 7:00 | DHGULBG | 110367256 | 0 | 250000 | 0 | No | 256.1429
2026-09-15 | 8:00 | DHGULBG | 140815240 | 0 | 250000 | 0 | No | 256.1429
2026-09-15 | 9:00 | DHGULBG | 145137568 | 0 | 250000 | 0 | No | 256.1429
2026-09-15 | 10:00 | DHGULBG | 231106848 | 0 | 250000 | 0 | No | 256.1429
2026-09-15 | 11:00 | DHGULBG | 184395984 | 0 | 250000 | 0 | No | 256.1429
2026-09-15 | 12:00 | DHGULBG | 256031272 | 0 | 250000 | 0 | Yes | 256.1429
2026-09-15 | 13:00 | DHGULBG | 199283984 | 0 | 250000 | 0 | No | 256.1429
2026-09-15 | 14:00 | DHGULBG | 221484824 | 0 | 250000 | 0 | No | 256.1429
2026-09-15 | 15:00 | DHGULBG | 226973672 | 0 | 250000 | 0 | No | 256.1429
2026-09-15 | 16:00 | DHGULBG | 210829512 | 0 | 250000 | 0 | No | 256.1429
2026-09-15 | 17:00 | DHGULBG | 193013536 | 0 | 250000 | 0 | No | 256.1429
2026-09-15 | 18:00 | DHGULBG | 255578584 | 0 | 250000 | 0 | Yes | 256.1429
2026-09-15 | 19:00 | DHGULBG | 215028424 | 0 | 250000 | 0 | No | 256.1429
2026-09-15 | 20:00 | DHGULBG | 136375384 | 0 | 250000 | 0 | No | 256.1429
2026-09-15 | 21:00 | DHGULBG | 182369328 | 0 | 250000 | 0 | No | 256.1429
2026-09-15 | 22:00 | DHGULBG | 212407920 | 0 | 250000 | 0 | No | 256.1429
2026-09-15 | 23:00 | DHGULBG | 255816480 | 0 | 250000 | 0 | Yes | 256.1429
2026-09-16 | 0:00 | DHGULBG | 145119488 | 0 | 250000 | 0 | No | 256.1429
2026-09-16 | 1:00 | DHGULBG | 227206336 | 0 | 250000 | 0 | No | 256.1429
2026-09-16 | 2:00 | DHGULBG | 215648192 | 0 | 250000 | 0 | No | 256.1429
2026-09-16 | 3:00 | DHGULBG | 120048688 | 0 | 250000 | 0 | No | 256.1429
2026-09-16 | 4:00 | DHGULBG | 203710632 | 0 | 250000 | 0 | No | 256.1429
2026-09-16 | 5:00 | DHGULBG | 248656040 | 0 | 250000 | 0 | No | 256.1429
2026-09-16 | 6:00 | DHGULBG | 228455720 | 0 | 250000 | 0 | No | 256.1429
2026-09-16 | 7:00 | DHGULBG | 110885312 | 0 | 250000 | 0 | No | 256.1429
2026-09-16 | 8:00 | DHGULBG | 258332904 | 0 | 250000 | 0 | Yes | 256.1429
2026-09-16 | 9:00 | DHGULBG | 222973920 | 0 | 250000 | 0 | No | 256.1429
2026-09-16 | 10:00 | DHGULBG | 202646000 | 0 | 250000 | 0 | No | 256.1429
2026-09-16 | 11:00 | DHGULBG | 255961976 | 0 | 250000 | 0 | Yes | 256.1429
2026-09-16 | 12:00 | DHGULBG | 255493328 | 0 | 250000 | 0 | Yes | 256.1429
2026-09-16 | 13:00 | DHGULBG | 242986440 | 0 | 250000 | 0 | No | 256.1429
2026-09-16 | 14:00 | DHGULBG | 256226432 | 0 | 250000 | 0 | Yes | 256.1429
2026-09-16 | 15:00 | DHGULBG | 252695952 | 0 | 250000 | 0 | Yes | 256.1429
2026-09-16 | 16:00 | DHGULBG | 254375144 | 0 | 250000 | 0 | Yes | 256.1429
2026-09-16 | 17:00 | DHGULBG | 156653648 | 0 | 250000 | 0 | No | 256.1429
2026-09-16 | 18:00 | DHGULBG | 252380976 | 0 | 250000 | 0 | Yes | 256.1429
2026-09-16 | 19:00 | DHGULBG | 254915376 | 0 | 250000 | 0 | Yes | 256.1429
2026-09-16 | 20:00 | DHGULBG | 257840040 | 0 | 250000 | 0 | Yes | 256.1429
2026-09-16 | 21:00 | DHGULBG | 219740056 | 0 | 250000 | 0 | No | 256.1429
2026-09-16 | 22:00 | DHGULBG | 258509040 | 0 | 250000 | 0 | Yes | 256.1429
2026-09-16 | 23:00 | DHGULBG | 241692576 | 0 | 250000 | 0 | No | 256.1429
2026-09-17 | 0:00 | DHGULBG | 212902040 | 0 | 250000 | 0 | No | 256.1429
2026-09-17 | 1:00 | DHGULBG | 142042504 | 0 | 250000 | 0 | No | 256.1429
2026-09-17 | 2:00 | DHGULBG | 117162192 | 0 | 250000 | 0 | No | 256.1429
2026-09-17 | 3:00 | DHGULBG | 166985200 | 0 | 250000 | 0 | No | 256.1429
2026-09-17 | 4:00 | DHGULBG | 92779560 | 0 | 250000 | 0 | No | 256.1429
2026-09-17 | 5:00 | DHGULBG | 256486952 | 0 | 250000 | 0 | Yes | 256.1429
2026-09-17 | 6:00 | DHGULBG | 152145176 | 0 | 250000 | 0 | No | 256.1429
2026-09-17 | 7:00 | DHGULBG | 126849736 | 0 | 250000 | 0 | No | 256.1429
2026-09-17 | 8:00 | DHGULBG | 238149656 | 0 | 250000 | 0 | No | 256.1429
2026-09-17 | 9:00 | DHGULBG | 177583800 | 0 | 250000 | 0 | No | 256.1429
2026-09-17 | 10:00 | DHGULBG | 252982704 | 0 | 250000 | 0 | Yes | 256.1429
2026-09-17 | 11:00 | DHGULBG | 215403712 | 0 | 250000 | 0 | No | 256.1429
2026-09-17 | 12:00 | DHGULBG | 230835096 | 0 | 250000 | 0 | No | 256.1429
2026-09-17 | 13:00 | DHGULBG | 255748736 | 0 | 250000 | 0 | Yes | 256.1429
2026-09-17 | 14:00 | DHGULBG | 255866624 | 0 | 250000 | 0 | Yes | 256.1429
2026-09-17 | 15:00 | DHGULBG | 254090240 | 0 | 250000 | 0 | Yes | 256.1429
2026-09-17 | 16:00 | DHGULBG | 258413952 | 0 | 250000 | 0 | Yes | 256.1429
2026-09-17 | 17:00 | DHGULBG | 244056936 | 0 | 250000 | 0 | No | 256.1429
2026-09-17 | 18:00 | DHGULBG | 222945312 | 0 | 250000 | 0 | No | 256.1429
2026-09-17 | 19:00 | DHGULBG | 201661304 | 0 | 250000 | 0 | No | 256.1429
2026-09-17 | 20:00 | DHGULBG | 218642928 | 0 | 250000 | 0 | No | 256.1429
2026-09-17 | 21:00 | DHGULBG | 232172760 | 0 | 250000 | 0 | No | 256.1429
2026-09-17 | 22:00 | DHGULBG | 206630752 | 0 | 250000 | 0 | No | 256.1429
2026-09-17 | 23:00 | DHGULBG | 241487712 | 0 | 250000 | 0 | No | 256.1429
2026-09-18 | 0:00 | DHGULBG | 183824680 | 0 | 250000 | 0 | No | 256.1429
2026-09-18 | 1:00 | DHGULBG | 162768176 | 0 | 250000 | 0 | No | 256.1429
2026-09-18 | 2:00 | DHGULBG | 199299536 | 0 | 250000 | 0 | No | 256.1429
2026-09-18 | 3:00 | DHGULBG | 145570056 | 0 | 250000 | 0 | No | 256.1429
2026-09-18 | 4:00 | DHGULBG | 143769304 | 0 | 250000 | 0 | No | 256.1429
2026-09-18 | 5:00 | DHGULBG | 95995608 | 0 | 250000 | 0 | No | 256.1429
2026-09-18 | 6:00 | DHGULBG | 112977968 | 0 | 250000 | 0 | No | 256.1429
2026-09-18 | 7:00 | DHGULBG | 166259928 | 0 | 250000 | 0 | No | 256.1429
2026-09-18 | 8:00 | DHGULBG | 163426352 | 0 | 250000 | 0 | No | 256.1429
2026-09-18 | 9:00 | DHGULBG | 171196240 | 0 | 250000 | 0 | No | 256.1429
2026-09-18 | 10:00 | DHGULBG | 142985776 | 0 | 250000 | 0 | No | 256.1429
2026-09-18 | 11:00 | DHGULBG | 200664832 | 0 | 250000 | 0 | No | 256.1429
2026-09-18 | 12:00 | DHGULBG | 162288344 | 0 | 250000 | 0 | No | 256.1429
2026-09-18 | 13:00 | DHGULBG | 240416040 | 0 | 250000 | 0 | No | 256.1429
2026-09-18 | 14:00 | DHGULBG | 168520392 | 0 | 250000 | 0 | No | 256.1429
2026-09-18 | 15:00 | DHGULBG | 233406056 | 0 | 250000 | 0 | No | 256.1429
2026-09-18 | 16:00 | DHGULBG | 250348168 | 0 | 250000 | 0 | No | 256.1429
2026-09-18 | 17:00 | DHGULBG | 256219920 | 0 | 250000 | 0 | Yes | 256.1429
2026-09-18 | 18:00 | DHGULBG | 181783032 | 0 | 250000 | 0 | No | 256.1429
2026-09-18 | 19:00 | DHGULBG | 226824088 | 0 | 250000 | 0 | No | 256.1429
2026-09-18 | 20:00 | DHGULBG | 149878264 | 0 | 250000 | 0 | No | 256.1429
2026-09-18 | 21:00 | DHGULBG | 255654456 | 0 | 250000 | 0 | Yes | 256.1429
2026-09-18 | 22:00 | DHGULBG | 177320032 | 0 | 250000 | 0 | No | 256.1429
2026-09-18 | 23:00 | DHGULBG | 181231664 | 0 | 250000 | 0 | No | 256.1429
2026-09-19 | 0:00 | DHGULBG | 203314832 | 0 | 250000 | 0 | No | 256.1429
2026-09-19 | 1:00 | DHGULBG | 134488696 | 0 | 250000 | 0 | No | 256.1429
2026-09-19 | 2:00 | DHGULBG | 258461544 | 0 | 250000 | 0 | Yes | 256.1429
2026-09-19 | 3:00 | DHGULBG | 195130456 | 0 | 250000 | 0 | No | 256.1429
2026-09-19 | 4:00 | DHGULBG | 146569640 | 0 | 250000 | 0 | No | 256.1429
2026-09-19 | 5:00 | DHGULBG | 100430944 | 0 | 250000 | 0 | No | 256.1429
2026-09-19 | 6:00 | DHGULBG | 103217920 | 0 | 250000 | 0 | No | 256.1429
2026-09-19 | 7:00 | DHGULBG | 221651360 | 0 | 250000 | 0 | No | 256.1429
2026-09-19 | 8:00 | DHGULBG | 153007320 | 0 | 250000 | 0 | No | 256.1429
2026-09-19 | 9:00 | DHGULBG | 138923344 | 0 | 250000 | 0 | No | 256.1429
2026-09-19 | 10:00 | DHGULBG | 160827240 | 0 | 250000 | 0 | No | 256.1429
2026-09-19 | 11:00 | DHGULBG | 258738688 | 0 | 250000 | 0 | Yes | 256.1429
2026-09-19 | 12:00 | DHGULBG | 235551120 | 0 | 250000 | 0 | No | 256.1429
2026-09-19 | 13:00 | DHGULBG | 255863480 | 0 | 250000 | 0 | Yes | 256.1429
2026-09-19 | 14:00 | DHGULBG | 231462344 | 0 | 250000 | 0 | No | 256.1429
2026-09-19 | 15:00 | DHGULBG | 251955848 | 0 | 250000 | 0 | No | 256.1429
2026-09-19 | 16:00 | DHGULBG | 258610760 | 0 | 250000 | 0 | Yes | 256.1429
2026-09-19 | 17:00 | DHGULBG | 194171224 | 0 | 250000 | 0 | No | 256.1429
2026-09-19 | 18:00 | DHGULBG | 243968464 | 0 | 250000 | 0 | No | 256.1429
2026-09-19 | 19:00 | DHGULBG | 242978992 | 0 | 250000 | 0 | No | 256.1429
2026-09-19 | 20:00 | DHGULBG | 229172432 | 0 | 250000 | 0 | No | 256.1429
2026-09-19 | 21:00 | DHGULBG | 212209792 | 0 | 250000 | 0 | No | 256.1429
2026-09-19 | 22:00 | DHGULBG | 163905856 | 0 | 250000 | 0 | No | 256.1429
2026-09-19 | 23:00 | DHGULBG | 204281360 | 0 | 250000 | 0 | No | 256.1429
2026-09-20 | 0:00 | DHGULBG | 141366344 | 0 | 250000 | 0 | No | 256.1429
2026-09-20 | 1:00 | DHGULBG | 114229336 | 0 | 250000 | 0 | No | 256.1429
2026-09-20 | 2:00 | DHGULBG | 89183144 | 0 | 250000 | 0 | No | 256.1429
2026-09-20 | 3:00 | DHGULBG | 228027480 | 0 | 250000 | 0 | No | 256.1429
2026-09-20 | 4:00 | DHGULBG | 205584696 | 0 | 250000 | 0 | No | 256.1429
2026-09-20 | 5:00 | DHGULBG | 81345344 | 0 | 250000 | 0 | No | 256.1429
2026-09-20 | 6:00 | DHGULBG | 183411224 | 0 | 250000 | 0 | No | 256.1429
2026-09-20 | 7:00 | DHGULBG | 89907176 | 0 | 250000 | 0 | No | 256.1429
2026-09-20 | 8:00 | DHGULBG | 165277616 | 0 | 250000 | 0 | No | 256.1429
2026-09-20 | 9:00 | DHGULBG | 123918984 | 0 | 250000 | 0 | No | 256.1429
2026-09-20 | 10:00 | DHGULBG | 256774784 | 0 | 250000 | 0 | Yes | 256.1429
2026-09-20 | 11:00 | DHGULBG | 214958752 | 0 | 250000 | 0 | No | 256.1429
2026-09-20 | 12:00 | DHGULBG | 192585432 | 0 | 250000 | 0 | No | 256.1429
2026-09-20 | 13:00 | DHGULBG | 215647760 | 0 | 250000 | 0 | No | 256.1429
2026-09-20 | 14:00 | DHGULBG | 195797912 | 0 | 250000 | 0 | No | 256.1429
2026-09-20 | 15:00 | DHGULBG | 259011144 | 0 | 250000 | 0 | Yes | 256.1429
2026-09-20 | 16:00 | DHGULBG | 238884336 | 0 | 250000 | 0 | No | 256.1429
2026-09-20 | 17:00 | DHGULBG | 240459016 | 0 | 250000 | 0 | No | 256.1429
2026-09-20 | 18:00 | DHGULBG | 255255312 | 0 | 250000 | 0 | Yes | 256.1429
2026-09-20 | 19:00 | DHGULBG | 242206264 | 0 | 250000 | 0 | No | 256.1429
2026-09-20 | 20:00 | DHGULBG | 244865168 | 0 | 250000 | 0 | No | 256.1429
2026-09-20 | 21:00 | DHGULBG | 172032752 | 0 | 250000 | 0 | No | 256.1429
2026-09-20 | 22:00 | DHGULBG | 256079392 | 0 | 250000 | 0 | Yes | 256.1429
2026-09-20 | 23:00 | DHGULBG | 258478512 | 0 | 250000 | 0 | Yes | 256.1429
2026-09-21 | 0:00 | DHGULBG | 202268952 | 0 | 250000 | 0 | No | 256.1429
2026-09-21 | 1:00 | DHGULBG | 189948560 | 0 | 250000 | 0 | No | 256.1429
2026-09-21 | 2:00 | DHGULBG | 202352264 | 0 | 250000 | 0 | No | 256.1429
2026-09-21 | 3:00 | DHGULBG | 166384120 | 0 | 250000 | 0 | No | 256.1429
2026-09-21 | 4:00 | DHGULBG | 256077912 | 0 | 250000 | 0 | Yes | 256.1429
2026-09-21 | 5:00 | DHGULBG | 67191920 | 0 | 250000 | 0 | No | 256.1429
2026-09-21 | 6:00 | DHGULBG | 87206424 | 0 | 250000 | 0 | No | 256.1429
2026-09-21 | 7:00 | DHGULBG | 161307760 | 0 | 250000 | 0 | No | 256.1429
2026-09-21 | 8:00 | DHGULBG | 252649736 | 0 | 250000 | 0 | Yes | 256.1429
2026-09-21 | 9:00 | DHGULBG | 166370560 | 0 | 250000 | 0 | No | 256.1429
2026-09-21 | 10:00 | DHGULBG | 226148504 | 0 | 250000 | 0 | No | 256.1429
2026-09-21 | 11:00 | DHGULBG | 174851936 | 0 | 250000 | 0 | No | 256.1429
2026-09-21 | 12:00 | DHGULBG | 254781240 | 0 | 250000 | 0 | Yes | 256.1429
2026-09-21 | 13:00 | DHGULBG | 256274024 | 0 | 250000 | 0 | Yes | 256.1429
2026-09-21 | 14:00 | DHGULBG | 241175464 | 0 | 250000 | 0 | No | 256.1429
2026-09-21 | 15:00 | DHGULBG | 209664264 | 0 | 250000 | 0 | No | 256.1429
2026-09-21 | 16:00 | DHGULBG | 207059480 | 0 | 250000 | 0 | No | 256.1429
2026-09-21 | 17:00 | DHGULBG | 258906576 | 0 | 250000 | 0 | Yes | 256.1429
2026-09-21 | 18:00 | DHGULBG | 228902840 | 0 | 250000 | 0 | No | 256.1429
2026-09-21 | 19:00 | DHGULBG | 251512472 | 0 | 250000 | 0 | No | 256.1429
2026-09-21 | 20:00 | DHGULBG | 205577288 | 0 | 250000 | 0 | No | 256.1429
2026-09-21 | 21:00 | DHGULBG | 234093008 | 0 | 250000 | 0 | No | 256.1429
2026-09-21 | 22:00 | DHGULBG | 247911584 | 0 | 250000 | 0 | No | 256.1429
2026-09-21 | 23:00 | DHGULBG | 146259144 | 0 | 250000 | 0 | No | 256.1429
2026-09-22 | 0:00 | DHGULBG | 259203824 | 0 | 250000 | 0 | Yes | 256.1429
2026-09-22 | 1:00 | DHGULBG | 256144496 | 0 | 250000 | 0 | Yes | 256.1429
2026-09-22 | 2:00 | DHGULBG | 229423424 | 0 | 250000 | 0 | No | 256.1429
2026-09-22 | 3:00 | DHGULBG | 170935016 | 0 | 250000 | 0 | No | 256.1429
2026-09-22 | 4:00 | DHGULBG | 256141248 | 0 | 250000 | 0 | Yes | 256.1429
2026-09-22 | 5:00 | DHGULBG | 126226816 | 0 | 250000 | 0 | No | 256.1429
2026-09-22 | 6:00 | DHGULBG | 122781712 | 0 | 250000 | 0 | No | 256.1429
2026-09-22 | 7:00 | DHGULBG | 210048464 | 0 | 250000 | 0 | No | 256.1429
2026-09-22 | 8:00 | DHGULBG | 161584960 | 0 | 250000 | 0 | No | 256.1429
2026-09-22 | 9:00 | DHGULBG | 162513712 | 0 | 250000 | 0 | No | 256.1429
2026-09-22 | 10:00 | DHGULBG | 192317128 | 0 | 250000 | 0 | No | 256.1429
2026-09-22 | 11:00 | DHGULBG | 249709424 | 0 | 250000 | 0 | No | 256.1429
2026-09-22 | 12:00 | DHGULBG | 256006376 | 0 | 250000 | 0 | Yes | 256.1429
2026-09-22 | 13:00 | DHGULBG | 255199712 | 0 | 250000 | 0 | Yes | 256.1429
2026-09-22 | 14:00 | DHGULBG | 258168776 | 0 | 250000 | 0 | Yes | 256.1429
2026-09-22 | 15:00 | DHGULBG | 257745744 | 0 | 250000 | 0 | Yes | 256.1429
2026-09-22 | 16:00 | DHGULBG | 182254816 | 0 | 250000 | 0 | No | 256.1429
2026-09-22 | 17:00 | DHGULBG | 214096432 | 0 | 250000 | 0 | No | 256.1429
2026-09-22 | 18:00 | DHGULBG | 255249872 | 0 | 250000 | 0 | Yes | 256.1429
2026-09-22 | 19:00 | DHGULBG | 198254024 | 0 | 250000 | 0 | No | 256.1429
2026-09-22 | 20:00 | DHGULBG | 203433936 | 0 | 250000 | 0 | No | 256.1429
2026-09-22 | 21:00 | DHGULBG | 258098664 | 0 | 250000 | 0 | Yes | 256.1429
2026-09-22 | 22:00 | DHGULBG | 168710880 | 0 | 250000 | 0 | No | 256.1429
2026-09-22 | 23:00 | DHGULBG | 259102136 | 0 | 250000 | 0 | Yes | 256.1429
2026-09-08 | 0:00 | DHGULO2 | 201664352 | 0 | 250000 | 0 | Yes | 205.1067
2026-09-08 | 1:00 | DHGULO2 | 198919224 | 0 | 250000 | 0 | No | 205.1067
2026-09-08 | 2:00 | DHGULO2 | 180571032 | 0 | 250000 | 0 | No | 205.1067
2026-09-08 | 3:00 | DHGULO2 | 196308184 | 0 | 250000 | 0 | No | 205.1067
2026-09-08 | 4:00 | DHGULO2 | 161020384 | 0 | 250000 | 0 | No | 205.1067
2026-09-08 | 5:00 | DHGULO2 | 125332208 | 0 | 250000 | 0 | No | 205.1067
2026-09-08 | 6:00 | DHGULO2 | 200838928 | 0 | 250000 | 0 | No | 205.1067
2026-09-08 | 7:00 | DHGULO2 | 203164960 | 0 | 250000 | 0 | Yes | 205.1067
2026-09-08 | 8:00 | DHGULO2 | 205701880 | 0 | 250000 | 0 | Yes | 205.1067
2026-09-08 | 9:00 | DHGULO2 | 205149992 | 0 | 250000 | 0 | Yes | 205.1067
2026-09-08 | 10:00 | DHGULO2 | 205789504 | 0 | 250000 | 0 | Yes | 205.1067
2026-09-08 | 11:00 | DHGULO2 | 205056968 | 0 | 250000 | 0 | Yes | 205.1067
2026-09-08 | 12:00 | DHGULO2 | 207023024 | 0 | 250000 | 0 | Yes | 205.1067
2026-09-08 | 13:00 | DHGULO2 | 206403008 | 0 | 250000 | 0 | Yes | 205.1067
2026-09-08 | 14:00 | DHGULO2 | 205818368 | 0 | 250000 | 0 | Yes | 205.1067
2026-09-08 | 15:00 | DHGULO2 | 205902568 | 0 | 250000 | 0 | Yes | 205.1067
2026-09-08 | 16:00 | DHGULO2 | 205160000 | 0 | 250000 | 0 | Yes | 205.1067
2026-09-08 | 17:00 | DHGULO2 | 206724536 | 0 | 250000 | 0 | Yes | 205.1067
2026-09-08 | 18:00 | DHGULO2 | 206029432 | 0 | 250000 | 0 | Yes | 205.1067
2026-09-08 | 19:00 | DHGULO2 | 206428824 | 0 | 250000 | 0 | Yes | 205.1067
2026-09-08 | 20:00 | DHGULO2 | 205798960 | 0 | 250000 | 0 | Yes | 205.1067
2026-09-08 | 21:00 | DHGULO2 | 205037088 | 0 | 250000 | 0 | Yes | 205.1067
2026-09-08 | 22:00 | DHGULO2 | 205107304 | 0 | 250000 | 0 | Yes | 205.1067
2026-09-08 | 23:00 | DHGULO2 | 203542320 | 0 | 250000 | 0 | Yes | 205.1067
2026-09-09 | 0:00 | DHGULO2 | 201254112 | 0 | 250000 | 0 | Yes | 205.1067
2026-09-09 | 1:00 | DHGULO2 | 205286528 | 0 | 250000 | 0 | Yes | 205.1067
2026-09-09 | 2:00 | DHGULO2 | 205006696 | 0 | 250000 | 0 | Yes | 205.1067
2026-09-09 | 3:00 | DHGULO2 | 194587648 | 0 | 250000 | 0 | No | 205.1067
2026-09-09 | 4:00 | DHGULO2 | 108373480 | 0 | 250000 | 0 | No | 205.1067
2026-09-09 | 5:00 | DHGULO2 | 205065880 | 0 | 250000 | 0 | Yes | 205.1067
2026-09-09 | 6:00 | DHGULO2 | 193627544 | 0 | 250000 | 0 | No | 205.1067
2026-09-09 | 7:00 | DHGULO2 | 197399120 | 0 | 250000 | 0 | No | 205.1067
2026-09-09 | 8:00 | DHGULO2 | 207398664 | 0 | 250000 | 0 | Yes | 205.1067
2026-09-09 | 9:00 | DHGULO2 | 205033720 | 0 | 250000 | 0 | Yes | 205.1067
2026-09-09 | 10:00 | DHGULO2 | 204893704 | 0 | 250000 | 0 | Yes | 205.1067
2026-09-09 | 11:00 | DHGULO2 | 204968520 | 0 | 250000 | 0 | Yes | 205.1067
2026-09-09 | 12:00 | DHGULO2 | 205361928 | 0 | 250000 | 0 | Yes | 205.1067
2026-09-09 | 13:00 | DHGULO2 | 205457384 | 0 | 250000 | 0 | Yes | 205.1067
2026-09-09 | 14:00 | DHGULO2 | 206603760 | 0 | 250000 | 0 | Yes | 205.1067
2026-09-09 | 15:00 | DHGULO2 | 205718144 | 0 | 250000 | 0 | Yes | 205.1067
2026-09-09 | 16:00 | DHGULO2 | 206061848 | 0 | 250000 | 0 | Yes | 205.1067
2026-09-09 | 17:00 | DHGULO2 | 205004552 | 0 | 250000 | 0 | Yes | 205.1067
2026-09-09 | 18:00 | DHGULO2 | 206654072 | 0 | 250000 | 0 | Yes | 205.1067
2026-09-09 | 19:00 | DHGULO2 | 206408232 | 0 | 250000 | 0 | Yes | 205.1067
2026-09-09 | 20:00 | DHGULO2 | 205069280 | 0 | 250000 | 0 | Yes | 205.1067
2026-09-09 | 21:00 | DHGULO2 | 205138688 | 0 | 250000 | 0 | Yes | 205.1067
2026-09-09 | 22:00 | DHGULO2 | 205056808 | 0 | 250000 | 0 | Yes | 205.1067
2026-09-09 | 23:00 | DHGULO2 | 204848384 | 0 | 250000 | 0 | Yes | 205.1067
2026-09-10 | 0:00 | DHGULO2 | 203349840 | 0 | 250000 | 0 | Yes | 205.1067
2026-09-10 | 1:00 | DHGULO2 | 204123616 | 0 | 250000 | 0 | Yes | 205.1067
2026-09-10 | 2:00 | DHGULO2 | 183703240 | 0 | 250000 | 0 | No | 205.1067
2026-09-10 | 3:00 | DHGULO2 | 142045664 | 0 | 250000 | 0 | No | 205.1067
2026-09-10 | 4:00 | DHGULO2 | 203122152 | 0 | 250000 | 0 | Yes | 205.1067
2026-09-10 | 5:00 | DHGULO2 | 145905312 | 0 | 250000 | 0 | No | 205.1067
2026-09-10 | 6:00 | DHGULO2 | 205024048 | 0 | 250000 | 0 | Yes | 205.1067
2026-09-10 | 7:00 | DHGULO2 | 205047320 | 0 | 250000 | 0 | Yes | 205.1067
2026-09-10 | 8:00 | DHGULO2 | 205530048 | 0 | 250000 | 0 | Yes | 205.1067
2026-09-10 | 9:00 | DHGULO2 | 205171552 | 0 | 250000 | 0 | Yes | 205.1067
2026-09-10 | 10:00 | DHGULO2 | 205813136 | 0 | 250000 | 0 | Yes | 205.1067
2026-09-10 | 11:00 | DHGULO2 | 205465424 | 0 | 250000 | 0 | Yes | 205.1067
2026-09-10 | 12:00 | DHGULO2 | 206772744 | 0 | 250000 | 0 | Yes | 205.1067
2026-09-10 | 13:00 | DHGULO2 | 205744200 | 0 | 250000 | 0 | Yes | 205.1067
2026-09-10 | 14:00 | DHGULO2 | 205445872 | 0 | 250000 | 0 | Yes | 205.1067
2026-09-10 | 15:00 | DHGULO2 | 207040800 | 0 | 250000 | 0 | Yes | 205.1067
2026-09-10 | 16:00 | DHGULO2 | 205633568 | 0 | 250000 | 0 | Yes | 205.1067
2026-09-10 | 17:00 | DHGULO2 | 206997416 | 0 | 250000 | 0 | Yes | 205.1067
2026-09-10 | 18:00 | DHGULO2 | 206339848 | 0 | 250000 | 0 | Yes | 205.1067
2026-09-10 | 19:00 | DHGULO2 | 207527840 | 0 | 250000 | 0 | Yes | 205.1067
2026-09-10 | 20:00 | DHGULO2 | 206039448 | 0 | 250000 | 0 | Yes | 205.1067
2026-09-10 | 21:00 | DHGULO2 | 205093840 | 0 | 250000 | 0 | Yes | 205.1067
2026-09-10 | 22:00 | DHGULO2 | 204904464 | 0 | 250000 | 0 | Yes | 205.1067
2026-09-10 | 23:00 | DHGULO2 | 204775240 | 0 | 250000 | 0 | Yes | 205.1067
2026-09-11 | 0:00 | DHGULO2 | 202901784 | 0 | 250000 | 0 | Yes | 205.1067
2026-09-11 | 1:00 | DHGULO2 | 200509144 | 0 | 250000 | 0 | No | 205.1067
2026-09-11 | 2:00 | DHGULO2 | 188536168 | 0 | 250000 | 0 | No | 205.1067
2026-09-11 | 3:00 | DHGULO2 | 152480768 | 0 | 250000 | 0 | No | 205.1067
2026-09-11 | 4:00 | DHGULO2 | 114356288 | 0 | 250000 | 0 | No | 205.1067
2026-09-11 | 5:00 | DHGULO2 | 199143920 | 0 | 250000 | 0 | No | 205.1067
2026-09-11 | 6:00 | DHGULO2 | 162590960 | 0 | 250000 | 0 | No | 205.1067
2026-09-11 | 7:00 | DHGULO2 | 205034280 | 0 | 250000 | 0 | Yes | 205.1067
2026-09-11 | 8:00 | DHGULO2 | 192712584 | 0 | 250000 | 0 | No | 205.1067
2026-09-11 | 9:00 | DHGULO2 | 202846880 | 0 | 250000 | 0 | Yes | 205.1067
2026-09-11 | 10:00 | DHGULO2 | 202168592 | 0 | 250000 | 0 | Yes | 205.1067
2026-09-11 | 11:00 | DHGULO2 | 197993496 | 0 | 250000 | 0 | No | 205.1067
2026-09-11 | 12:00 | DHGULO2 | 201448480 | 0 | 250000 | 0 | Yes | 205.1067
2026-09-11 | 13:00 | DHGULO2 | 205064696 | 0 | 250000 | 0 | Yes | 205.1067
2026-09-11 | 14:00 | DHGULO2 | 204246160 | 0 | 250000 | 0 | Yes | 205.1067
2026-09-11 | 15:00 | DHGULO2 | 204823968 | 0 | 250000 | 0 | Yes | 205.1067
2026-09-11 | 16:00 | DHGULO2 | 206136232 | 0 | 250000 | 0 | Yes | 205.1067
2026-09-11 | 17:00 | DHGULO2 | 205348592 | 0 | 250000 | 0 | Yes | 205.1067
2026-09-11 | 18:00 | DHGULO2 | 205495360 | 0 | 250000 | 0 | Yes | 205.1067
2026-09-11 | 19:00 | DHGULO2 | 205198032 | 0 | 250000 | 0 | Yes | 205.1067
2026-09-11 | 20:00 | DHGULO2 | 205060600 | 0 | 250000 | 0 | Yes | 205.1067
2026-09-11 | 21:00 | DHGULO2 | 205134736 | 0 | 250000 | 0 | Yes | 205.1067
2026-09-11 | 22:00 | DHGULO2 | 205517568 | 0 | 250000 | 0 | Yes | 205.1067
2026-09-11 | 23:00 | DHGULO2 | 205000808 | 0 | 250000 | 0 | Yes | 205.1067
2026-09-12 | 0:00 | DHGULO2 | 204774880 | 0 | 250000 | 0 | Yes | 205.1067
2026-09-12 | 1:00 | DHGULO2 | 204784792 | 0 | 250000 | 0 | Yes | 205.1067
2026-09-12 | 2:00 | DHGULO2 | 203273760 | 0 | 250000 | 0 | Yes | 205.1067
2026-09-12 | 3:00 | DHGULO2 | 202983488 | 0 | 250000 | 0 | Yes | 205.1067
2026-09-12 | 4:00 | DHGULO2 | 164543680 | 0 | 250000 | 0 | No | 205.1067
2026-09-12 | 5:00 | DHGULO2 | 183534472 | 0 | 250000 | 0 | No | 205.1067
2026-09-12 | 6:00 | DHGULO2 | 134115232 | 0 | 250000 | 0 | No | 205.1067
2026-09-12 | 7:00 | DHGULO2 | 185142144 | 0 | 250000 | 0 | No | 205.1067
2026-09-12 | 8:00 | DHGULO2 | 205109032 | 0 | 250000 | 0 | Yes | 205.1067
2026-09-12 | 9:00 | DHGULO2 | 203763616 | 0 | 250000 | 0 | Yes | 205.1067
2026-09-12 | 10:00 | DHGULO2 | 202732912 | 0 | 250000 | 0 | Yes | 205.1067
2026-09-12 | 11:00 | DHGULO2 | 205164872 | 0 | 250000 | 0 | Yes | 205.1067
2026-09-12 | 12:00 | DHGULO2 | 204960872 | 0 | 250000 | 0 | Yes | 205.1067
2026-09-12 | 13:00 | DHGULO2 | 205390280 | 0 | 250000 | 0 | Yes | 205.1067
2026-09-12 | 14:00 | DHGULO2 | 202792544 | 0 | 250000 | 0 | Yes | 205.1067
2026-09-12 | 15:00 | DHGULO2 | 205110360 | 0 | 250000 | 0 | Yes | 205.1067
2026-09-12 | 16:00 | DHGULO2 | 204937112 | 0 | 250000 | 0 | Yes | 205.1067
2026-09-12 | 17:00 | DHGULO2 | 205126896 | 0 | 250000 | 0 | Yes | 205.1067
2026-09-12 | 18:00 | DHGULO2 | 205185824 | 0 | 250000 | 0 | Yes | 205.1067
2026-09-12 | 19:00 | DHGULO2 | 205736568 | 0 | 250000 | 0 | Yes | 205.1067
2026-09-12 | 20:00 | DHGULO2 | 205947160 | 0 | 250000 | 0 | Yes | 205.1067
2026-09-12 | 21:00 | DHGULO2 | 207769456 | 0 | 250000 | 0 | Yes | 205.1067
2026-09-12 | 22:00 | DHGULO2 | 205101320 | 0 | 250000 | 0 | Yes | 205.1067
2026-09-12 | 23:00 | DHGULO2 | 205216536 | 0 | 250000 | 0 | Yes | 205.1067
2026-09-13 | 0:00 | DHGULO2 | 205251112 | 0 | 250000 | 0 | Yes | 205.1067
2026-09-13 | 1:00 | DHGULO2 | 191210176 | 0 | 250000 | 0 | No | 205.1067
2026-09-13 | 2:00 | DHGULO2 | 188031840 | 0 | 250000 | 0 | No | 205.1067
2026-09-13 | 3:00 | DHGULO2 | 203114192 | 0 | 250000 | 0 | Yes | 205.1067
2026-09-13 | 4:00 | DHGULO2 | 168090424 | 0 | 250000 | 0 | No | 205.1067
2026-09-13 | 5:00 | DHGULO2 | 137106560 | 0 | 250000 | 0 | No | 205.1067
2026-09-13 | 6:00 | DHGULO2 | 141141664 | 0 | 250000 | 0 | No | 205.1067
2026-09-13 | 7:00 | DHGULO2 | 204393208 | 0 | 250000 | 0 | Yes | 205.1067
2026-09-13 | 8:00 | DHGULO2 | 204684816 | 0 | 250000 | 0 | Yes | 205.1067
2026-09-13 | 9:00 | DHGULO2 | 208054992 | 0 | 250000 | 0 | Yes | 205.1067
2026-09-13 | 10:00 | DHGULO2 | 205275392 | 0 | 250000 | 0 | Yes | 205.1067
2026-09-13 | 11:00 | DHGULO2 | 205010984 | 0 | 250000 | 0 | Yes | 205.1067
2026-09-13 | 12:00 | DHGULO2 | 205181352 | 0 | 250000 | 0 | Yes | 205.1067
2026-09-13 | 13:00 | DHGULO2 | 205168720 | 0 | 250000 | 0 | Yes | 205.1067
2026-09-13 | 14:00 | DHGULO2 | 205359480 | 0 | 250000 | 0 | Yes | 205.1067
2026-09-13 | 15:00 | DHGULO2 | 206382608 | 0 | 250000 | 0 | Yes | 205.1067
2026-09-13 | 16:00 | DHGULO2 | 205424560 | 0 | 250000 | 0 | Yes | 205.1067
2026-09-13 | 17:00 | DHGULO2 | 205106664 | 0 | 250000 | 0 | Yes | 205.1067
2026-09-13 | 18:00 | DHGULO2 | 206032056 | 0 | 250000 | 0 | Yes | 205.1067
2026-09-13 | 19:00 | DHGULO2 | 205816344 | 0 | 250000 | 0 | Yes | 205.1067
2026-09-13 | 20:00 | DHGULO2 | 205921624 | 0 | 250000 | 0 | Yes | 205.1067
2026-09-13 | 21:00 | DHGULO2 | 205762760 | 0 | 250000 | 0 | Yes | 205.1067
2026-09-13 | 22:00 | DHGULO2 | 204994672 | 0 | 250000 | 0 | Yes | 205.1067
2026-09-13 | 23:00 | DHGULO2 | 205042208 | 0 | 250000 | 0 | Yes | 205.1067
2026-09-14 | 0:00 | DHGULO2 | 204599136 | 0 | 250000 | 0 | Yes | 205.1067
2026-09-14 | 1:00 | DHGULO2 | 203088168 | 0 | 250000 | 0 | Yes | 205.1067
2026-09-14 | 2:00 | DHGULO2 | 205405968 | 0 | 250000 | 0 | Yes | 205.1067
2026-09-14 | 3:00 | DHGULO2 | 171528536 | 0 | 250000 | 0 | No | 205.1067
2026-09-14 | 4:00 | DHGULO2 | 102197176 | 0 | 250000 | 0 | No | 205.1067
2026-09-14 | 5:00 | DHGULO2 | 140257240 | 0 | 250000 | 0 | No | 205.1067
2026-09-14 | 6:00 | DHGULO2 | 203112384 | 0 | 250000 | 0 | Yes | 205.1067
2026-09-14 | 7:00 | DHGULO2 | 204372224 | 0 | 250000 | 0 | Yes | 205.1067
2026-09-14 | 8:00 | DHGULO2 | 205575336 | 0 | 250000 | 0 | Yes | 205.1067
2026-09-14 | 9:00 | DHGULO2 | 204827288 | 0 | 250000 | 0 | Yes | 205.1067
2026-09-14 | 10:00 | DHGULO2 | 204552336 | 0 | 250000 | 0 | Yes | 205.1067
2026-09-14 | 11:00 | DHGULO2 | 205035000 | 0 | 250000 | 0 | Yes | 205.1067
2026-09-14 | 12:00 | DHGULO2 | 205460472 | 0 | 250000 | 0 | Yes | 205.1067
2026-09-14 | 13:00 | DHGULO2 | 205623176 | 0 | 250000 | 0 | Yes | 205.1067
2026-09-14 | 14:00 | DHGULO2 | 206936952 | 0 | 250000 | 0 | Yes | 205.1067
2026-09-14 | 15:00 | DHGULO2 | 206828056 | 0 | 250000 | 0 | Yes | 205.1067
2026-09-14 | 16:00 | DHGULO2 | 205503112 | 0 | 250000 | 0 | Yes | 205.1067
2026-09-14 | 17:00 | DHGULO2 | 206037464 | 0 | 250000 | 0 | Yes | 205.1067
2026-09-14 | 18:00 | DHGULO2 | 205003960 | 0 | 250000 | 0 | Yes | 205.1067
2026-09-14 | 19:00 | DHGULO2 | 206728776 | 0 | 250000 | 0 | Yes | 205.1067
2026-09-14 | 20:00 | DHGULO2 | 206024680 | 0 | 250000 | 0 | Yes | 205.1067
2026-09-14 | 21:00 | DHGULO2 | 204890536 | 0 | 250000 | 0 | Yes | 205.1067
2026-09-14 | 22:00 | DHGULO2 | 204972952 | 0 | 250000 | 0 | Yes | 205.1067
2026-09-14 | 23:00 | DHGULO2 | 200993776 | 0 | 250000 | 0 | No | 205.1067
2026-09-15 | 0:00 | DHGULO2 | 198987296 | 0 | 250000 | 0 | No | 205.1067
2026-09-15 | 1:00 | DHGULO2 | 160581048 | 0 | 250000 | 0 | No | 205.1067
2026-09-15 | 2:00 | DHGULO2 | 199247192 | 0 | 250000 | 0 | No | 205.1067
2026-09-15 | 3:00 | DHGULO2 | 119455896 | 0 | 250000 | 0 | No | 205.1067
2026-09-15 | 4:00 | DHGULO2 | 82695160 | 0 | 250000 | 0 | No | 205.1067
2026-09-15 | 5:00 | DHGULO2 | 123875248 | 0 | 250000 | 0 | No | 205.1067
2026-09-15 | 6:00 | DHGULO2 | 201264832 | 0 | 250000 | 0 | Yes | 205.1067
2026-09-15 | 7:00 | DHGULO2 | 202479024 | 0 | 250000 | 0 | Yes | 205.1067
2026-09-15 | 8:00 | DHGULO2 | 204968568 | 0 | 250000 | 0 | Yes | 205.1067
2026-09-15 | 9:00 | DHGULO2 | 202792592 | 0 | 250000 | 0 | Yes | 205.1067
2026-09-15 | 10:00 | DHGULO2 | 205127944 | 0 | 250000 | 0 | Yes | 205.1067
2026-09-15 | 11:00 | DHGULO2 | 204729960 | 0 | 250000 | 0 | Yes | 205.1067
2026-09-15 | 12:00 | DHGULO2 | 205133736 | 0 | 250000 | 0 | Yes | 205.1067
2026-09-15 | 13:00 | DHGULO2 | 205744056 | 0 | 250000 | 0 | Yes | 205.1067
2026-09-15 | 14:00 | DHGULO2 | 203072536 | 0 | 250000 | 0 | Yes | 205.1067
2026-09-15 | 15:00 | DHGULO2 | 205930088 | 0 | 250000 | 0 | Yes | 205.1067
2026-09-15 | 16:00 | DHGULO2 | 206561000 | 0 | 250000 | 0 | Yes | 205.1067
2026-09-15 | 17:00 | DHGULO2 | 204904496 | 0 | 250000 | 0 | Yes | 205.1067
2026-09-15 | 18:00 | DHGULO2 | 205895640 | 0 | 250000 | 0 | Yes | 205.1067
2026-09-15 | 19:00 | DHGULO2 | 204896600 | 0 | 250000 | 0 | Yes | 205.1067
2026-09-15 | 20:00 | DHGULO2 | 205072688 | 0 | 250000 | 0 | Yes | 205.1067
2026-09-15 | 21:00 | DHGULO2 | 205005208 | 0 | 250000 | 0 | Yes | 205.1067
2026-09-15 | 22:00 | DHGULO2 | 199944632 | 0 | 250000 | 0 | No | 205.1067
2026-09-15 | 23:00 | DHGULO2 | 205315920 | 0 | 250000 | 0 | Yes | 205.1067
2026-09-16 | 0:00 | DHGULO2 | 205111296 | 0 | 250000 | 0 | Yes | 205.1067
2026-09-16 | 1:00 | DHGULO2 | 202803104 | 0 | 250000 | 0 | Yes | 205.1067
2026-09-16 | 2:00 | DHGULO2 | 191417552 | 0 | 250000 | 0 | No | 205.1067
2026-09-16 | 3:00 | DHGULO2 | 176822240 | 0 | 250000 | 0 | No | 205.1067
2026-09-16 | 4:00 | DHGULO2 | 202619584 | 0 | 250000 | 0 | Yes | 205.1067
2026-09-16 | 5:00 | DHGULO2 | 97118048 | 0 | 250000 | 0 | No | 205.1067
2026-09-16 | 6:00 | DHGULO2 | 204856976 | 0 | 250000 | 0 | Yes | 205.1067
2026-09-16 | 7:00 | DHGULO2 | 200863768 | 0 | 250000 | 0 | No | 205.1067
2026-09-16 | 8:00 | DHGULO2 | 205873376 | 0 | 250000 | 0 | Yes | 205.1067
2026-09-16 | 9:00 | DHGULO2 | 208103432 | 0 | 250000 | 0 | Yes | 205.1067
2026-09-16 | 10:00 | DHGULO2 | 202816224 | 0 | 250000 | 0 | Yes | 205.1067
2026-09-16 | 11:00 | DHGULO2 | 206299504 | 0 | 250000 | 0 | Yes | 205.1067
2026-09-16 | 12:00 | DHGULO2 | 205335384 | 0 | 250000 | 0 | Yes | 205.1067
2026-09-16 | 13:00 | DHGULO2 | 204857984 | 0 | 250000 | 0 | Yes | 205.1067
2026-09-16 | 14:00 | DHGULO2 | 205668856 | 0 | 250000 | 0 | Yes | 205.1067
2026-09-16 | 15:00 | DHGULO2 | 206155192 | 0 | 250000 | 0 | Yes | 205.1067
2026-09-16 | 16:00 | DHGULO2 | 205339104 | 0 | 250000 | 0 | Yes | 205.1067
2026-09-16 | 17:00 | DHGULO2 | 205480512 | 0 | 250000 | 0 | Yes | 205.1067
2026-09-16 | 18:00 | DHGULO2 | 205217224 | 0 | 250000 | 0 | Yes | 205.1067
2026-09-16 | 19:00 | DHGULO2 | 205221464 | 0 | 250000 | 0 | Yes | 205.1067
2026-09-16 | 20:00 | DHGULO2 | 204992080 | 0 | 250000 | 0 | Yes | 205.1067
2026-09-16 | 21:00 | DHGULO2 | 204911904 | 0 | 250000 | 0 | Yes | 205.1067
2026-09-16 | 22:00 | DHGULO2 | 204812600 | 0 | 250000 | 0 | Yes | 205.1067
2026-09-16 | 23:00 | DHGULO2 | 200964904 | 0 | 250000 | 0 | No | 205.1067
2026-09-17 | 0:00 | DHGULO2 | 202630952 | 0 | 250000 | 0 | Yes | 205.1067
2026-09-17 | 1:00 | DHGULO2 | 195468920 | 0 | 250000 | 0 | No | 205.1067
2026-09-17 | 2:00 | DHGULO2 | 200399240 | 0 | 250000 | 0 | No | 205.1067
2026-09-17 | 3:00 | DHGULO2 | 173002296 | 0 | 250000 | 0 | No | 205.1067
2026-09-17 | 4:00 | DHGULO2 | 185060104 | 0 | 250000 | 0 | No | 205.1067
2026-09-17 | 5:00 | DHGULO2 | 166036224 | 0 | 250000 | 0 | No | 205.1067
2026-09-17 | 6:00 | DHGULO2 | 166002608 | 0 | 250000 | 0 | No | 205.1067
2026-09-17 | 7:00 | DHGULO2 | 202790840 | 0 | 250000 | 0 | Yes | 205.1067
2026-09-17 | 8:00 | DHGULO2 | 204871112 | 0 | 250000 | 0 | Yes | 205.1067
2026-09-17 | 9:00 | DHGULO2 | 205220912 | 0 | 250000 | 0 | Yes | 205.1067
2026-09-17 | 10:00 | DHGULO2 | 204960920 | 0 | 250000 | 0 | Yes | 205.1067
2026-09-17 | 11:00 | DHGULO2 | 205168768 | 0 | 250000 | 0 | Yes | 205.1067
2026-09-17 | 12:00 | DHGULO2 | 205935216 | 0 | 250000 | 0 | Yes | 205.1067
2026-09-17 | 13:00 | DHGULO2 | 205294016 | 0 | 250000 | 0 | Yes | 205.1067
2026-09-17 | 14:00 | DHGULO2 | 206831296 | 0 | 250000 | 0 | Yes | 205.1067
2026-09-17 | 15:00 | DHGULO2 | 206318680 | 0 | 250000 | 0 | Yes | 205.1067
2026-09-17 | 16:00 | DHGULO2 | 205572352 | 0 | 250000 | 0 | Yes | 205.1067
2026-09-17 | 17:00 | DHGULO2 | 208287896 | 0 | 250000 | 0 | Yes | 205.1067
2026-09-17 | 18:00 | DHGULO2 | 205134376 | 0 | 250000 | 0 | Yes | 205.1067
2026-09-17 | 19:00 | DHGULO2 | 205203912 | 0 | 250000 | 0 | Yes | 205.1067
2026-09-17 | 20:00 | DHGULO2 | 205145288 | 0 | 250000 | 0 | Yes | 205.1067
2026-09-17 | 21:00 | DHGULO2 | 205424296 | 0 | 250000 | 0 | Yes | 205.1067
2026-09-17 | 22:00 | DHGULO2 | 204947928 | 0 | 250000 | 0 | Yes | 205.1067
2026-09-17 | 23:00 | DHGULO2 | 204933768 | 0 | 250000 | 0 | Yes | 205.1067
2026-09-18 | 0:00 | DHGULO2 | 204936544 | 0 | 250000 | 0 | Yes | 205.1067
2026-09-18 | 1:00 | DHGULO2 | 198701800 | 0 | 250000 | 0 | No | 205.1067
2026-09-18 | 2:00 | DHGULO2 | 203576496 | 0 | 250000 | 0 | Yes | 205.1067
2026-09-18 | 3:00 | DHGULO2 | 182141840 | 0 | 250000 | 0 | No | 205.1067
2026-09-18 | 4:00 | DHGULO2 | 170312648 | 0 | 250000 | 0 | No | 205.1067
2026-09-18 | 5:00 | DHGULO2 | 203015968 | 0 | 250000 | 0 | Yes | 205.1067
2026-09-18 | 6:00 | DHGULO2 | 134780520 | 0 | 250000 | 0 | No | 205.1067
2026-09-18 | 7:00 | DHGULO2 | 199025600 | 0 | 250000 | 0 | No | 205.1067
2026-09-18 | 8:00 | DHGULO2 | 202721832 | 0 | 250000 | 0 | Yes | 205.1067
2026-09-18 | 9:00 | DHGULO2 | 205243600 | 0 | 250000 | 0 | Yes | 205.1067
2026-09-18 | 10:00 | DHGULO2 | 204953568 | 0 | 250000 | 0 | Yes | 205.1067
2026-09-18 | 11:00 | DHGULO2 | 205173056 | 0 | 250000 | 0 | Yes | 205.1067
2026-09-18 | 12:00 | DHGULO2 | 205059624 | 0 | 250000 | 0 | Yes | 205.1067
2026-09-18 | 13:00 | DHGULO2 | 204926432 | 0 | 250000 | 0 | Yes | 205.1067
2026-09-18 | 14:00 | DHGULO2 | 205102432 | 0 | 250000 | 0 | Yes | 205.1067
2026-09-18 | 15:00 | DHGULO2 | 205114896 | 0 | 250000 | 0 | Yes | 205.1067
2026-09-18 | 16:00 | DHGULO2 | 204779432 | 0 | 250000 | 0 | Yes | 205.1067
2026-09-18 | 17:00 | DHGULO2 | 204966352 | 0 | 250000 | 0 | Yes | 205.1067
2026-09-18 | 18:00 | DHGULO2 | 204988520 | 0 | 250000 | 0 | Yes | 205.1067
2026-09-18 | 19:00 | DHGULO2 | 205518200 | 0 | 250000 | 0 | Yes | 205.1067
2026-09-18 | 20:00 | DHGULO2 | 205610296 | 0 | 250000 | 0 | Yes | 205.1067
2026-09-18 | 21:00 | DHGULO2 | 205066992 | 0 | 250000 | 0 | Yes | 205.1067
2026-09-18 | 22:00 | DHGULO2 | 204896536 | 0 | 250000 | 0 | Yes | 205.1067
2026-09-18 | 23:00 | DHGULO2 | 205310064 | 0 | 250000 | 0 | Yes | 205.1067
2026-09-19 | 0:00 | DHGULO2 | 204937264 | 0 | 250000 | 0 | Yes | 205.1067
2026-09-19 | 1:00 | DHGULO2 | 205113528 | 0 | 250000 | 0 | Yes | 205.1067
2026-09-19 | 2:00 | DHGULO2 | 198779560 | 0 | 250000 | 0 | No | 205.1067
2026-09-19 | 3:00 | DHGULO2 | 154965592 | 0 | 250000 | 0 | No | 205.1067
2026-09-19 | 4:00 | DHGULO2 | 162073072 | 0 | 250000 | 0 | No | 205.1067
2026-09-19 | 5:00 | DHGULO2 | 201200336 | 0 | 250000 | 0 | Yes | 205.1067
2026-09-19 | 6:00 | DHGULO2 | 176117168 | 0 | 250000 | 0 | No | 205.1067
2026-09-19 | 7:00 | DHGULO2 | 188482160 | 0 | 250000 | 0 | No | 205.1067
2026-09-19 | 8:00 | DHGULO2 | 205064536 | 0 | 250000 | 0 | Yes | 205.1067
2026-09-19 | 9:00 | DHGULO2 | 202928312 | 0 | 250000 | 0 | Yes | 205.1067
2026-09-19 | 10:00 | DHGULO2 | 205013280 | 0 | 250000 | 0 | Yes | 205.1067
2026-09-19 | 11:00 | DHGULO2 | 205154920 | 0 | 250000 | 0 | Yes | 205.1067
2026-09-19 | 12:00 | DHGULO2 | 205334296 | 0 | 250000 | 0 | Yes | 205.1067
2026-09-19 | 13:00 | DHGULO2 | 204979128 | 0 | 250000 | 0 | Yes | 205.1067
2026-09-19 | 14:00 | DHGULO2 | 205081200 | 0 | 250000 | 0 | Yes | 205.1067
2026-09-19 | 15:00 | DHGULO2 | 204926480 | 0 | 250000 | 0 | Yes | 205.1067
2026-09-19 | 16:00 | DHGULO2 | 205083328 | 0 | 250000 | 0 | Yes | 205.1067
2026-09-19 | 17:00 | DHGULO2 | 204785696 | 0 | 250000 | 0 | Yes | 205.1067
2026-09-19 | 18:00 | DHGULO2 | 206704080 | 0 | 250000 | 0 | Yes | 205.1067
2026-09-19 | 19:00 | DHGULO2 | 204945688 | 0 | 250000 | 0 | Yes | 205.1067
2026-09-19 | 20:00 | DHGULO2 | 205204320 | 0 | 250000 | 0 | Yes | 205.1067
2026-09-19 | 21:00 | DHGULO2 | 205470752 | 0 | 250000 | 0 | Yes | 205.1067
2026-09-19 | 22:00 | DHGULO2 | 205094784 | 0 | 250000 | 0 | Yes | 205.1067
2026-09-19 | 23:00 | DHGULO2 | 204290288 | 0 | 250000 | 0 | Yes | 205.1067
2026-09-20 | 0:00 | DHGULO2 | 203228232 | 0 | 250000 | 0 | Yes | 205.1067
2026-09-20 | 1:00 | DHGULO2 | 199853520 | 0 | 250000 | 0 | No | 205.1067
2026-09-20 | 2:00 | DHGULO2 | 195223120 | 0 | 250000 | 0 | No | 205.1067
2026-09-20 | 3:00 | DHGULO2 | 126630136 | 0 | 250000 | 0 | No | 205.1067
2026-09-20 | 4:00 | DHGULO2 | 128433040 | 0 | 250000 | 0 | No | 205.1067
2026-09-20 | 5:00 | DHGULO2 | 170932240 | 0 | 250000 | 0 | No | 205.1067
2026-09-20 | 6:00 | DHGULO2 | 200150240 | 0 | 250000 | 0 | No | 205.1067
2026-09-20 | 7:00 | DHGULO2 | 161136016 | 0 | 250000 | 0 | No | 205.1067
2026-09-20 | 8:00 | DHGULO2 | 198575712 | 0 | 250000 | 0 | No | 205.1067
2026-09-20 | 9:00 | DHGULO2 | 204945680 | 0 | 250000 | 0 | Yes | 205.1067
2026-09-20 | 10:00 | DHGULO2 | 205915696 | 0 | 250000 | 0 | Yes | 205.1067
2026-09-20 | 11:00 | DHGULO2 | 205013808 | 0 | 250000 | 0 | Yes | 205.1067
2026-09-20 | 12:00 | DHGULO2 | 205051616 | 0 | 250277.75 | 0 | Yes | 205.1067
2026-09-20 | 13:00 | DHGULO2 | 204895376 | 0 | 250347.25 | 0 | Yes | 205.1067
2026-09-20 | 14:00 | DHGULO2 | 205117568 | 0 | 250000 | 0 | Yes | 205.1067
2026-09-20 | 15:00 | DHGULO2 | 205226896 | 0 | 250000 | 0 | Yes | 205.1067
2026-09-20 | 16:00 | DHGULO2 | 205322536 | 0 | 250000 | 0 | Yes | 205.1067
2026-09-20 | 17:00 | DHGULO2 | 205373664 | 0 | 250000 | 0 | Yes | 205.1067
2026-09-20 | 18:00 | DHGULO2 | 205764736 | 0 | 250000 | 0 | Yes | 205.1067
2026-09-20 | 19:00 | DHGULO2 | 205039352 | 0 | 250000 | 0 | Yes | 205.1067
2026-09-20 | 20:00 | DHGULO2 | 206538680 | 0 | 250000 | 0 | Yes | 205.1067
2026-09-20 | 21:00 | DHGULO2 | 204796840 | 0 | 250000 | 0 | Yes | 205.1067
2026-09-20 | 22:00 | DHGULO2 | 205082848 | 0 | 250000 | 0 | Yes | 205.1067
2026-09-20 | 23:00 | DHGULO2 | 204938464 | 0 | 250000 | 0 | Yes | 205.1067
2026-09-21 | 0:00 | DHGULO2 | 202736496 | 0 | 250000 | 0 | Yes | 205.1067
2026-09-21 | 1:00 | DHGULO2 | 195618640 | 0 | 250000 | 0 | No | 205.1067
2026-09-21 | 2:00 | DHGULO2 | 197066416 | 0 | 250000 | 0 | No | 205.1067
2026-09-21 | 3:00 | DHGULO2 | 163524808 | 0 | 250000 | 0 | No | 205.1067
2026-09-21 | 4:00 | DHGULO2 | 189563424 | 0 | 250000 | 0 | No | 205.1067
2026-09-21 | 5:00 | DHGULO2 | 105856016 | 0 | 250000 | 0 | No | 205.1067
2026-09-21 | 6:00 | DHGULO2 | 189593672 | 0 | 250000 | 0 | No | 205.1067
2026-09-21 | 7:00 | DHGULO2 | 202826712 | 0 | 250000 | 0 | Yes | 205.1067
2026-09-21 | 8:00 | DHGULO2 | 205179928 | 0 | 250000 | 0 | Yes | 205.1067
2026-09-21 | 9:00 | DHGULO2 | 205145160 | 0 | 250000 | 0 | Yes | 205.1067
2026-09-21 | 10:00 | DHGULO2 | 205088704 | 0 | 250000 | 0 | Yes | 205.1067
2026-09-21 | 11:00 | DHGULO2 | 205016712 | 0 | 250000 | 0 | Yes | 205.1067
2026-09-21 | 12:00 | DHGULO2 | 205155944 | 0 | 250000 | 0 | Yes | 205.1067
2026-09-21 | 13:00 | DHGULO2 | 204995512 | 0 | 250000 | 0 | Yes | 205.1067
2026-09-21 | 14:00 | DHGULO2 | 206803272 | 0 | 250000 | 0 | Yes | 205.1067
2026-09-21 | 15:00 | DHGULO2 | 205952096 | 0 | 250000 | 0 | Yes | 205.1067
2026-09-21 | 16:00 | DHGULO2 | 206172640 | 0 | 250000 | 0 | Yes | 205.1067
2026-09-21 | 17:00 | DHGULO2 | 205110896 | 0 | 250347 | 0 | Yes | 205.1067
2026-09-21 | 18:00 | DHGULO2 | 205084360 | 0 | 465972 | 0 | Yes | 205.1067
2026-09-21 | 19:00 | DHGULO2 | 205936680 | 0 | 500000 | 0 | Yes | 205.1067
2026-09-21 | 20:00 | DHGULO2 | 204866600 | 0 | 500000 | 0 | Yes | 205.1067
2026-09-21 | 21:00 | DHGULO2 | 205246744 | 0 | 500000 | 0 | Yes | 205.1067
2026-09-21 | 22:00 | DHGULO2 | 205017488 | 0 | 500000 | 0 | Yes | 205.1067
2026-09-21 | 23:00 | DHGULO2 | 202701504 | 0 | 500000 | 0 | Yes | 205.1067
2026-09-22 | 0:00 | DHGULO2 | 198996736 | 0 | 500000 | 0 | No | 205.1067
2026-09-22 | 1:00 | DHGULO2 | 196303960 | 0 | 500000 | 0 | No | 205.1067
2026-09-22 | 2:00 | DHGULO2 | 185890400 | 0 | 500000 | 0 | No | 205.1067
2026-09-22 | 3:00 | DHGULO2 | 128401336 | 0 | 500000 | 0 | No | 205.1067
2026-09-22 | 4:00 | DHGULO2 | 198271192 | 0 | 500000 | 0 | No | 205.1067
2026-09-22 | 5:00 | DHGULO2 | 118624480 | 0 | 500000 | 0 | No | 205.1067
2026-09-22 | 6:00 | DHGULO2 | 164989960 | 0 | 500000 | 0 | No | 205.1067
2026-09-22 | 7:00 | DHGULO2 | 205221912 | 0 | 500000 | 0 | Yes | 205.1067
2026-09-22 | 8:00 | DHGULO2 | 205044704 | 0 | 500000 | 0 | Yes | 205.1067
2026-09-22 | 9:00 | DHGULO2 | 205004432 | 0 | 500000 | 0 | Yes | 205.1067
2026-09-22 | 10:00 | DHGULO2 | 205082432 | 0 | 500000 | 0 | Yes | 205.1067
2026-09-22 | 11:00 | DHGULO2 | 202858040 | 0 | 500000 | 0 | Yes | 205.1067
2026-09-22 | 12:00 | DHGULO2 | 205077400 | 0 | 500000 | 0 | Yes | 205.1067
2026-09-22 | 13:00 | DHGULO2 | 204889744 | 0 | 500000 | 0 | Yes | 205.1067
2026-09-22 | 14:00 | DHGULO2 | 205262552 | 0 | 500000 | 0 | Yes | 205.1067
2026-09-22 | 15:00 | DHGULO2 | 205161376 | 0 | 500000 | 0 | Yes | 205.1067
2026-09-22 | 16:00 | DHGULO2 | 205000856 | 0 | 500000 | 0 | Yes | 205.1067
2026-09-22 | 17:00 | DHGULO2 | 205128832 | 0 | 500000 | 0 | Yes | 205.1067
2026-09-22 | 18:00 | DHGULO2 | 204928048 | 0 | 500000 | 0 | Yes | 205.1067
2026-09-22 | 19:00 | DHGULO2 | 205459632 | 0 | 500000 | 0 | Yes | 205.1067
2026-09-22 | 20:00 | DHGULO2 | 205901768 | 0 | 500000 | 0 | Yes | 205.1067
2026-09-22 | 21:00 | DHGULO2 | 204908568 | 0 | 500000 | 0 | Yes | 205.1067
2026-09-22 | 22:00 | DHGULO2 | 204967264 | 0 | 500000 | 0 | Yes | 205.1067
2026-09-22 | 23:00 | DHGULO2 | 204907016 | 0 | 500000 | 0 | Yes | 205.1067
2026-09-08 | 0:00 | DHKKT23 | 197924424 | 0 | 250000 | 0 | No | 203.3413
2026-09-08 | 1:00 | DHKKT23 | 200453920 | 0 | 250000 | 0 | Yes | 203.3413
2026-09-08 | 2:00 | DHKKT23 | 188719288 | 0 | 250000 | 0 | No | 203.3413
2026-09-08 | 3:00 | DHKKT23 | 125945920 | 0 | 250000 | 0 | No | 203.3413
2026-09-08 | 4:00 | DHKKT23 | 152392376 | 0 | 250000 | 0 | No | 203.3413
2026-09-08 | 5:00 | DHKKT23 | 104114992 | 0 | 250000 | 0 | No | 203.3413
2026-09-08 | 6:00 | DHKKT23 | 82461280 | 0 | 250000 | 0 | No | 203.3413
2026-09-08 | 7:00 | DHKKT23 | 152343632 | 0 | 250000 | 0 | No | 203.3413
2026-09-08 | 8:00 | DHKKT23 | 199384688 | 0 | 250000 | 0 | Yes | 203.3413
2026-09-08 | 9:00 | DHKKT23 | 142763120 | 0 | 250000 | 0 | No | 203.3413
2026-09-08 | 10:00 | DHKKT23 | 169785664 | 0 | 250000 | 0 | No | 203.3413
2026-09-08 | 11:00 | DHKKT23 | 205238536 | 0 | 250000 | 0 | Yes | 203.3413
2026-09-08 | 12:00 | DHKKT23 | 204952696 | 0 | 250000 | 0 | Yes | 203.3413
2026-09-08 | 13:00 | DHKKT23 | 184022264 | 0 | 250000 | 0 | No | 203.3413
2026-09-08 | 14:00 | DHKKT23 | 188646744 | 0 | 250000 | 0 | No | 203.3413
2026-09-08 | 15:00 | DHKKT23 | 179000640 | 0 | 250000 | 0 | No | 203.3413
2026-09-08 | 16:00 | DHKKT23 | 185407904 | 0 | 250000 | 0 | No | 203.3413
2026-09-08 | 17:00 | DHKKT23 | 193774456 | 0 | 250000 | 0 | No | 203.3413
2026-09-08 | 18:00 | DHKKT23 | 195734664 | 0 | 250000 | 0 | No | 203.3413
2026-09-08 | 19:00 | DHKKT23 | 205127776 | 0 | 250000 | 0 | Yes | 203.3413
2026-09-08 | 20:00 | DHKKT23 | 206116880 | 0 | 250000 | 0 | Yes | 203.3413
2026-09-08 | 21:00 | DHKKT23 | 205229832 | 0 | 250000 | 0 | Yes | 203.3413
2026-09-08 | 22:00 | DHKKT23 | 190527504 | 0 | 250000 | 0 | No | 203.3413
2026-09-08 | 23:00 | DHKKT23 | 205297744 | 0 | 250000 | 0 | Yes | 203.3413
2026-09-09 | 0:00 | DHKKT23 | 201960544 | 0 | 250000 | 0 | Yes | 203.3413
2026-09-09 | 1:00 | DHKKT23 | 204154736 | 0 | 250000 | 0 | Yes | 203.3413
2026-09-09 | 2:00 | DHKKT23 | 199135352 | 0 | 250000 | 0 | No | 203.3413
2026-09-09 | 3:00 | DHKKT23 | 155112416 | 0 | 250000 | 0 | No | 203.3413
2026-09-09 | 4:00 | DHKKT23 | 113643320 | 0 | 250000 | 0 | No | 203.3413
2026-09-09 | 5:00 | DHKKT23 | 191827136 | 0 | 250000 | 0 | No | 203.3413
2026-09-09 | 6:00 | DHKKT23 | 171088696 | 0 | 250000 | 0 | No | 203.3413
2026-09-09 | 7:00 | DHKKT23 | 195254592 | 0 | 250000 | 0 | No | 203.3413
2026-09-09 | 8:00 | DHKKT23 | 181692936 | 0 | 250000 | 0 | No | 203.3413
2026-09-09 | 9:00 | DHKKT23 | 205441056 | 0 | 250000 | 0 | Yes | 203.3413
2026-09-09 | 10:00 | DHKKT23 | 178009952 | 0 | 250000 | 0 | No | 203.3413
2026-09-09 | 11:00 | DHKKT23 | 200850664 | 0 | 250000 | 0 | Yes | 203.3413
2026-09-09 | 12:00 | DHKKT23 | 205129840 | 0 | 250000 | 0 | Yes | 203.3413
2026-09-09 | 13:00 | DHKKT23 | 178307856 | 0 | 250000 | 0 | No | 203.3413
2026-09-09 | 14:00 | DHKKT23 | 194411360 | 0 | 250000 | 0 | No | 203.3413
2026-09-09 | 15:00 | DHKKT23 | 203803960 | 0 | 250000 | 0 | Yes | 203.3413
2026-09-09 | 16:00 | DHKKT23 | 204393776 | 0 | 250000 | 0 | Yes | 203.3413
2026-09-09 | 17:00 | DHKKT23 | 194673976 | 0 | 250000 | 0 | No | 203.3413
2026-09-09 | 18:00 | DHKKT23 | 194641352 | 0 | 250000 | 0 | No | 203.3413
2026-09-09 | 19:00 | DHKKT23 | 189406616 | 0 | 250000 | 0 | No | 203.3413
2026-09-09 | 20:00 | DHKKT23 | 206281216 | 0 | 250000 | 0 | Yes | 203.3413
2026-09-09 | 21:00 | DHKKT23 | 205250048 | 0 | 250000 | 0 | Yes | 203.3413
2026-09-09 | 22:00 | DHKKT23 | 205248512 | 0 | 250000 | 0 | Yes | 203.3413
2026-09-09 | 23:00 | DHKKT23 | 205096936 | 0 | 250000 | 0 | Yes | 203.3413
2026-09-10 | 0:00 | DHKKT23 | 205606016 | 0 | 250000 | 0 | Yes | 203.3413
2026-09-10 | 1:00 | DHKKT23 | 205013968 | 0 | 250000 | 0 | Yes | 203.3413
2026-09-10 | 2:00 | DHKKT23 | 197930696 | 0 | 250000 | 0 | No | 203.3413
2026-09-10 | 3:00 | DHKKT23 | 155479072 | 0 | 250000 | 0 | No | 203.3413
2026-09-10 | 4:00 | DHKKT23 | 135816992 | 0 | 250000 | 0 | No | 203.3413
2026-09-10 | 5:00 | DHKKT23 | 203342264 | 0 | 250000 | 0 | Yes | 203.3413
2026-09-10 | 6:00 | DHKKT23 | 137730656 | 0 | 250000 | 0 | No | 203.3413
2026-09-10 | 7:00 | DHKKT23 | 138279856 | 0 | 250000 | 0 | No | 203.3413
2026-09-10 | 8:00 | DHKKT23 | 182778872 | 0 | 250000 | 0 | No | 203.3413
2026-09-10 | 9:00 | DHKKT23 | 150882208 | 0 | 250000 | 0 | No | 203.3413
2026-09-10 | 10:00 | DHKKT23 | 176823016 | 0 | 250000 | 0 | No | 203.3413
2026-09-10 | 11:00 | DHKKT23 | 203655712 | 0 | 250000 | 0 | Yes | 203.3413
2026-09-10 | 12:00 | DHKKT23 | 196499520 | 0 | 250000 | 0 | No | 203.3413
2026-09-10 | 13:00 | DHKKT23 | 191530328 | 0 | 250000 | 0 | No | 203.3413
2026-09-10 | 14:00 | DHKKT23 | 190649440 | 0 | 250000 | 0 | No | 203.3413
2026-09-10 | 15:00 | DHKKT23 | 201240232 | 0 | 250000 | 0 | Yes | 203.3413
2026-09-10 | 16:00 | DHKKT23 | 180719424 | 0 | 250000 | 0 | No | 203.3413
2026-09-10 | 17:00 | DHKKT23 | 189999024 | 0 | 250000 | 0 | No | 203.3413
2026-09-10 | 18:00 | DHKKT23 | 155853376 | 0 | 250000 | 0 | No | 203.3413
2026-09-10 | 19:00 | DHKKT23 | 204522400 | 0 | 250000 | 0 | Yes | 203.3413
2026-09-10 | 20:00 | DHKKT23 | 205602144 | 0 | 250000 | 0 | Yes | 203.3413
2026-09-10 | 21:00 | DHKKT23 | 205717888 | 0 | 250000 | 0 | Yes | 203.3413
2026-09-10 | 22:00 | DHKKT23 | 205408824 | 0 | 250000 | 0 | Yes | 203.3413
2026-09-10 | 23:00 | DHKKT23 | 205015160 | 0 | 250000 | 0 | Yes | 203.3413
2026-09-11 | 0:00 | DHKKT23 | 204522632 | 0 | 250000 | 0 | Yes | 203.3413
2026-09-11 | 1:00 | DHKKT23 | 192057688 | 0 | 250000 | 0 | No | 203.3413
2026-09-11 | 2:00 | DHKKT23 | 172821000 | 0 | 250000 | 0 | No | 203.3413
2026-09-11 | 3:00 | DHKKT23 | 189308384 | 0 | 250000 | 0 | No | 203.3413
2026-09-11 | 4:00 | DHKKT23 | 124145416 | 0 | 250000 | 0 | No | 203.3413
2026-09-11 | 5:00 | DHKKT23 | 125585024 | 0 | 250000 | 0 | No | 203.3413
2026-09-11 | 6:00 | DHKKT23 | 130471000 | 0 | 250000 | 0 | No | 203.3413
2026-09-11 | 7:00 | DHKKT23 | 151798048 | 0 | 250000 | 0 | No | 203.3413
2026-09-11 | 8:00 | DHKKT23 | 175052160 | 0 | 250000 | 0 | No | 203.3413
2026-09-11 | 9:00 | DHKKT23 | 173841248 | 0 | 250000 | 0 | No | 203.3413
2026-09-11 | 10:00 | DHKKT23 | 201853000 | 0 | 250000 | 0 | Yes | 203.3413
2026-09-11 | 11:00 | DHKKT23 | 203169440 | 0 | 250000 | 0 | Yes | 203.3413
2026-09-11 | 12:00 | DHKKT23 | 163851144 | 0 | 250000 | 0 | No | 203.3413
2026-09-11 | 13:00 | DHKKT23 | 188474000 | 0 | 250000 | 0 | No | 203.3413
2026-09-11 | 14:00 | DHKKT23 | 189528936 | 0 | 250000 | 0 | No | 203.3413
2026-09-11 | 15:00 | DHKKT23 | 181565584 | 0 | 250000 | 0 | No | 203.3413
2026-09-11 | 16:00 | DHKKT23 | 187177608 | 0 | 250000 | 0 | No | 203.3413
2026-09-11 | 17:00 | DHKKT23 | 190447256 | 0 | 250000 | 0 | No | 203.3413
2026-09-11 | 18:00 | DHKKT23 | 196299528 | 0 | 250000 | 0 | No | 203.3413
2026-09-11 | 19:00 | DHKKT23 | 193073608 | 0 | 250000 | 0 | No | 203.3413
2026-09-11 | 20:00 | DHKKT23 | 203557168 | 0 | 250000 | 0 | Yes | 203.3413
2026-09-11 | 21:00 | DHKKT23 | 192332840 | 0 | 250000 | 0 | No | 203.3413
2026-09-11 | 22:00 | DHKKT23 | 205128008 | 0 | 250000 | 0 | Yes | 203.3413
2026-09-11 | 23:00 | DHKKT23 | 203394208 | 0 | 250000 | 0 | Yes | 203.3413
2026-09-12 | 0:00 | DHKKT23 | 198857480 | 0 | 250000 | 0 | No | 203.3413
2026-09-12 | 1:00 | DHKKT23 | 200316128 | 0 | 250000 | 0 | Yes | 203.3413
2026-09-12 | 2:00 | DHKKT23 | 187850864 | 0 | 250000 | 0 | No | 203.3413
2026-09-12 | 3:00 | DHKKT23 | 142903064 | 0 | 250000 | 0 | No | 203.3413
2026-09-12 | 4:00 | DHKKT23 | 167075728 | 0 | 250000 | 0 | No | 203.3413
2026-09-12 | 5:00 | DHKKT23 | 138270016 | 0 | 250000 | 0 | No | 203.3413
2026-09-12 | 6:00 | DHKKT23 | 186114696 | 0 | 250000 | 0 | No | 203.3413
2026-09-12 | 7:00 | DHKKT23 | 136821040 | 0 | 250000 | 0 | No | 203.3413
2026-09-12 | 8:00 | DHKKT23 | 166334872 | 0 | 250000 | 0 | No | 203.3413
2026-09-12 | 9:00 | DHKKT23 | 124086864 | 0 | 250000 | 0 | No | 203.3413
2026-09-12 | 10:00 | DHKKT23 | 193268032 | 0 | 250000 | 0 | No | 203.3413
2026-09-12 | 11:00 | DHKKT23 | 166674544 | 0 | 250000 | 0 | No | 203.3413
2026-09-12 | 12:00 | DHKKT23 | 170825976 | 0 | 250000 | 0 | No | 203.3413
2026-09-12 | 13:00 | DHKKT23 | 185893144 | 0 | 250000 | 0 | No | 203.3413
2026-09-12 | 14:00 | DHKKT23 | 205150200 | 0 | 250000 | 0 | Yes | 203.3413
2026-09-12 | 15:00 | DHKKT23 | 205290288 | 0 | 250000 | 0 | Yes | 203.3413
2026-09-12 | 16:00 | DHKKT23 | 205707272 | 0 | 250000 | 0 | Yes | 203.3413
2026-09-12 | 17:00 | DHKKT23 | 192545080 | 0 | 250000 | 0 | No | 203.3413
2026-09-12 | 18:00 | DHKKT23 | 185710064 | 0 | 250000 | 0 | No | 203.3413
2026-09-12 | 19:00 | DHKKT23 | 201148576 | 0 | 250000 | 0 | Yes | 203.3413
2026-09-12 | 20:00 | DHKKT23 | 204837928 | 0 | 250000 | 0 | Yes | 203.3413
2026-09-12 | 21:00 | DHKKT23 | 205431424 | 0 | 250000 | 0 | Yes | 203.3413
2026-09-12 | 22:00 | DHKKT23 | 204971184 | 0 | 250000 | 0 | Yes | 203.3413
2026-09-12 | 23:00 | DHKKT23 | 205224624 | 0 | 250000 | 0 | Yes | 203.3413
2026-09-13 | 0:00 | DHKKT23 | 205296472 | 0 | 250000 | 0 | Yes | 203.3413
2026-09-13 | 1:00 | DHKKT23 | 203294296 | 0 | 250000 | 0 | Yes | 203.3413
2026-09-13 | 2:00 | DHKKT23 | 202532776 | 0 | 250000 | 0 | Yes | 203.3413
2026-09-13 | 3:00 | DHKKT23 | 168999320 | 0 | 250000 | 0 | No | 203.3413
2026-09-13 | 4:00 | DHKKT23 | 164678744 | 0 | 250000 | 0 | No | 203.3413
2026-09-13 | 5:00 | DHKKT23 | 181599224 | 0 | 250000 | 0 | No | 203.3413
2026-09-13 | 6:00 | DHKKT23 | 105894824 | 0 | 250000 | 0 | No | 203.3413
2026-09-13 | 7:00 | DHKKT23 | 103761968 | 0 | 250000 | 0 | No | 203.3413
2026-09-13 | 8:00 | DHKKT23 | 119917792 | 0 | 250000 | 0 | No | 203.3413
2026-09-13 | 9:00 | DHKKT23 | 159586824 | 0 | 250000 | 0 | No | 203.3413
2026-09-13 | 10:00 | DHKKT23 | 190027928 | 0 | 250000 | 0 | No | 203.3413
2026-09-13 | 11:00 | DHKKT23 | 172654984 | 0 | 250000 | 0 | No | 203.3413
2026-09-13 | 12:00 | DHKKT23 | 170104480 | 0 | 250000 | 0 | No | 203.3413
2026-09-13 | 13:00 | DHKKT23 | 197310432 | 0 | 250000 | 0 | No | 203.3413
2026-09-13 | 14:00 | DHKKT23 | 188218984 | 0 | 250000 | 0 | No | 203.3413
2026-09-13 | 15:00 | DHKKT23 | 199737248 | 0 | 250000 | 0 | Yes | 203.3413
2026-09-13 | 16:00 | DHKKT23 | 196359184 | 0 | 250000 | 0 | No | 203.3413
2026-09-13 | 17:00 | DHKKT23 | 189037304 | 0 | 250000 | 0 | No | 203.3413
2026-09-13 | 18:00 | DHKKT23 | 189762968 | 0 | 250000 | 0 | No | 203.3413
2026-09-13 | 19:00 | DHKKT23 | 202864312 | 0 | 250000 | 0 | Yes | 203.3413
2026-09-13 | 20:00 | DHKKT23 | 205225688 | 0 | 250000 | 0 | Yes | 203.3413
2026-09-13 | 21:00 | DHKKT23 | 200848736 | 0 | 250000 | 0 | Yes | 203.3413
2026-09-13 | 22:00 | DHKKT23 | 204794840 | 0 | 250000 | 0 | Yes | 203.3413
2026-09-13 | 23:00 | DHKKT23 | 203926288 | 0 | 250000 | 0 | Yes | 203.3413
2026-09-14 | 0:00 | DHKKT23 | 203096800 | 0 | 250000 | 0 | Yes | 203.3413
2026-09-14 | 1:00 | DHKKT23 | 186848488 | 0 | 250000 | 0 | No | 203.3413
2026-09-14 | 2:00 | DHKKT23 | 190028912 | 0 | 250000 | 0 | No | 203.3413
2026-09-14 | 3:00 | DHKKT23 | 162035280 | 0 | 250000 | 0 | No | 203.3413
2026-09-14 | 4:00 | DHKKT23 | 154619128 | 0 | 250000 | 0 | No | 203.3413
2026-09-14 | 5:00 | DHKKT23 | 124514504 | 0 | 250000 | 0 | No | 203.3413
2026-09-14 | 6:00 | DHKKT23 | 112041728 | 0 | 250000 | 0 | No | 203.3413
2026-09-14 | 7:00 | DHKKT23 | 160905616 | 0 | 250000 | 0 | No | 203.3413
2026-09-14 | 8:00 | DHKKT23 | 161187496 | 0 | 250000 | 0 | No | 203.3413
2026-09-14 | 9:00 | DHKKT23 | 180286672 | 0 | 250000 | 0 | No | 203.3413
2026-09-14 | 10:00 | DHKKT23 | 156628032 | 0 | 250000 | 0 | No | 203.3413
2026-09-14 | 11:00 | DHKKT23 | 196220976 | 0 | 250000 | 0 | No | 203.3413
2026-09-14 | 12:00 | DHKKT23 | 204721656 | 0 | 250000 | 0 | Yes | 203.3413
2026-09-14 | 13:00 | DHKKT23 | 199368336 | 0 | 250000 | 0 | Yes | 203.3413
2026-09-14 | 14:00 | DHKKT23 | 203240496 | 0 | 250000 | 0 | Yes | 203.3413
2026-09-14 | 15:00 | DHKKT23 | 200921416 | 0 | 250000 | 0 | Yes | 203.3413
2026-09-14 | 16:00 | DHKKT23 | 202149352 | 0 | 250000 | 0 | Yes | 203.3413
2026-09-14 | 17:00 | DHKKT23 | 199271072 | 0 | 250000 | 0 | No | 203.3413
2026-09-14 | 18:00 | DHKKT23 | 184749632 | 0 | 250000 | 0 | No | 203.3413
2026-09-14 | 19:00 | DHKKT23 | 199420296 | 0 | 250000 | 0 | Yes | 203.3413
2026-09-14 | 20:00 | DHKKT23 | 188009304 | 0 | 250000 | 0 | No | 203.3413
2026-09-14 | 21:00 | DHKKT23 | 202664432 | 0 | 250000 | 0 | Yes | 203.3413
2026-09-14 | 22:00 | DHKKT23 | 196046424 | 0 | 250000 | 0 | No | 203.3413
2026-09-14 | 23:00 | DHKKT23 | 201978840 | 0 | 250000 | 0 | Yes | 203.3413
2026-09-15 | 0:00 | DHKKT23 | 189003488 | 0 | 250000 | 0 | No | 203.3413
2026-09-15 | 1:00 | DHKKT23 | 198038520 | 0 | 250000 | 0 | No | 203.3413
2026-09-15 | 2:00 | DHKKT23 | 190812112 | 0 | 250000 | 0 | No | 203.3413
2026-09-15 | 3:00 | DHKKT23 | 178624248 | 0 | 250000 | 0 | No | 203.3413
2026-09-15 | 4:00 | DHKKT23 | 172297968 | 0 | 250000 | 0 | No | 203.3413
2026-09-15 | 5:00 | DHKKT23 | 123961984 | 0 | 250000 | 0 | No | 203.3413
2026-09-15 | 6:00 | DHKKT23 | 181252808 | 0 | 250000 | 0 | No | 203.3413
2026-09-15 | 7:00 | DHKKT23 | 118767416 | 0 | 250000 | 0 | No | 203.3413
2026-09-15 | 8:00 | DHKKT23 | 196167232 | 0 | 250000 | 0 | No | 203.3413
2026-09-15 | 9:00 | DHKKT23 | 165435928 | 0 | 250000 | 0 | No | 203.3413
2026-09-15 | 10:00 | DHKKT23 | 186657152 | 0 | 250000 | 0 | No | 203.3413
2026-09-15 | 11:00 | DHKKT23 | 155925080 | 0 | 250000 | 0 | No | 203.3413
2026-09-15 | 12:00 | DHKKT23 | 178389864 | 0 | 250000 | 0 | No | 203.3413
2026-09-15 | 13:00 | DHKKT23 | 160102224 | 0 | 250000 | 0 | No | 203.3413
2026-09-15 | 14:00 | DHKKT23 | 170559008 | 0 | 250000 | 0 | No | 203.3413
2026-09-15 | 15:00 | DHKKT23 | 203942728 | 0 | 250000 | 0 | Yes | 203.3413
2026-09-15 | 16:00 | DHKKT23 | 183334024 | 0 | 250000 | 0 | No | 203.3413
2026-09-15 | 17:00 | DHKKT23 | 187038344 | 0 | 250000 | 0 | No | 203.3413
2026-09-15 | 18:00 | DHKKT23 | 195829688 | 0 | 250000 | 0 | No | 203.3413
2026-09-15 | 19:00 | DHKKT23 | 191386136 | 0 | 250000 | 0 | No | 203.3413
2026-09-15 | 20:00 | DHKKT23 | 205078784 | 0 | 250000 | 0 | Yes | 203.3413
2026-09-15 | 21:00 | DHKKT23 | 202499224 | 0 | 250000 | 0 | Yes | 203.3413
2026-09-15 | 22:00 | DHKKT23 | 202801136 | 0 | 250000 | 0 | Yes | 203.3413
2026-09-15 | 23:00 | DHKKT23 | 203048496 | 0 | 250000 | 0 | Yes | 203.3413
2026-09-16 | 0:00 | DHKKT23 | 204694880 | 0 | 250000 | 0 | Yes | 203.3413
2026-09-16 | 1:00 | DHKKT23 | 185943192 | 0 | 250000 | 0 | No | 203.3413
2026-09-16 | 2:00 | DHKKT23 | 194210080 | 0 | 250000 | 0 | No | 203.3413
2026-09-16 | 3:00 | DHKKT23 | 174814568 | 0 | 250000 | 0 | No | 203.3413
2026-09-16 | 4:00 | DHKKT23 | 136529712 | 0 | 250000 | 0 | No | 203.3413
2026-09-16 | 5:00 | DHKKT23 | 106750680 | 0 | 250000 | 0 | No | 203.3413
2026-09-16 | 6:00 | DHKKT23 | 135954192 | 0 | 250000 | 0 | No | 203.3413
2026-09-16 | 7:00 | DHKKT23 | 116967288 | 0 | 250000 | 0 | No | 203.3413
2026-09-16 | 8:00 | DHKKT23 | 186569440 | 0 | 250000 | 0 | No | 203.3413
2026-09-16 | 9:00 | DHKKT23 | 153578456 | 0 | 250000 | 0 | No | 203.3413
2026-09-16 | 10:00 | DHKKT23 | 200330880 | 0 | 250000 | 0 | Yes | 203.3413
2026-09-16 | 11:00 | DHKKT23 | 195118864 | 0 | 250000 | 0 | No | 203.3413
2026-09-16 | 12:00 | DHKKT23 | 180967104 | 0 | 250000 | 0 | No | 203.3413
2026-09-16 | 13:00 | DHKKT23 | 201179488 | 0 | 250000 | 0 | Yes | 203.3413
2026-09-16 | 14:00 | DHKKT23 | 198276184 | 0 | 250000 | 0 | No | 203.3413
2026-09-16 | 15:00 | DHKKT23 | 202889120 | 0 | 250000 | 0 | Yes | 203.3413
2026-09-16 | 16:00 | DHKKT23 | 204540928 | 0 | 250000 | 0 | Yes | 203.3413
2026-09-16 | 17:00 | DHKKT23 | 178950640 | 0 | 250000 | 0 | No | 203.3413
2026-09-16 | 18:00 | DHKKT23 | 170413880 | 0 | 250000 | 0 | No | 203.3413
2026-09-16 | 19:00 | DHKKT23 | 197292232 | 0 | 250000 | 0 | No | 203.3413
2026-09-16 | 20:00 | DHKKT23 | 202703336 | 0 | 250000 | 0 | Yes | 203.3413
2026-09-16 | 21:00 | DHKKT23 | 203665552 | 0 | 250000 | 0 | Yes | 203.3413
2026-09-16 | 22:00 | DHKKT23 | 204683608 | 0 | 250000 | 0 | Yes | 203.3413
2026-09-16 | 23:00 | DHKKT23 | 204903024 | 0 | 250000 | 0 | Yes | 203.3413
2026-09-17 | 0:00 | DHKKT23 | 205065776 | 0 | 250000 | 0 | Yes | 203.3413
2026-09-17 | 1:00 | DHKKT23 | 194749384 | 0 | 250000 | 0 | No | 203.3413
2026-09-17 | 2:00 | DHKKT23 | 168586600 | 0 | 250000 | 0 | No | 203.3413
2026-09-17 | 3:00 | DHKKT23 | 168645536 | 0 | 250000 | 0 | No | 203.3413
2026-09-17 | 4:00 | DHKKT23 | 146686912 | 0 | 250000 | 0 | No | 203.3413
2026-09-17 | 5:00 | DHKKT23 | 141556144 | 0 | 250000 | 0 | No | 203.3413
2026-09-17 | 6:00 | DHKKT23 | 83113192 | 0 | 250000 | 0 | No | 203.3413
2026-09-17 | 7:00 | DHKKT23 | 169818408 | 0 | 250000 | 0 | No | 203.3413
2026-09-17 | 8:00 | DHKKT23 | 188672936 | 0 | 250000 | 0 | No | 203.3413
2026-09-17 | 9:00 | DHKKT23 | 196297688 | 0 | 250000 | 0 | No | 203.3413
2026-09-17 | 10:00 | DHKKT23 | 192232064 | 0 | 250000 | 0 | No | 203.3413
2026-09-17 | 11:00 | DHKKT23 | 195730984 | 0 | 250000 | 0 | No | 203.3413
2026-09-17 | 12:00 | DHKKT23 | 179587176 | 0 | 250000 | 0 | No | 203.3413
2026-09-17 | 13:00 | DHKKT23 | 202662144 | 0 | 250000 | 0 | Yes | 203.3413
2026-09-17 | 14:00 | DHKKT23 | 171186424 | 0 | 250000 | 0 | No | 203.3413
2026-09-17 | 15:00 | DHKKT23 | 198824072 | 0 | 250000 | 0 | No | 203.3413
2026-09-17 | 16:00 | DHKKT23 | 166873976 | 0 | 250000 | 0 | No | 203.3413
2026-09-17 | 17:00 | DHKKT23 | 201006328 | 0 | 250000 | 0 | Yes | 203.3413
2026-09-17 | 18:00 | DHKKT23 | 191380160 | 0 | 250000 | 0 | No | 203.3413
2026-09-17 | 19:00 | DHKKT23 | 175306176 | 0 | 250000 | 0 | No | 203.3413
2026-09-17 | 20:00 | DHKKT23 | 200479816 | 0 | 250000 | 0 | Yes | 203.3413
2026-09-17 | 21:00 | DHKKT23 | 191248744 | 0 | 250000 | 0 | No | 203.3413
2026-09-17 | 22:00 | DHKKT23 | 202271728 | 0 | 250000 | 0 | Yes | 203.3413
2026-09-17 | 23:00 | DHKKT23 | 204608064 | 0 | 250000 | 0 | Yes | 203.3413
2026-09-18 | 0:00 | DHKKT23 | 204470888 | 0 | 250000 | 0 | Yes | 203.3413
2026-09-18 | 1:00 | DHKKT23 | 201179592 | 0 | 250000 | 0 | Yes | 203.3413
2026-09-18 | 2:00 | DHKKT23 | 160228384 | 0 | 250000 | 0 | No | 203.3413
2026-09-18 | 3:00 | DHKKT23 | 198503416 | 0 | 250000 | 0 | No | 203.3413
2026-09-18 | 4:00 | DHKKT23 | 161216360 | 0 | 250000 | 0 | No | 203.3413
2026-09-18 | 5:00 | DHKKT23 | 152722680 | 0 | 250000 | 0 | No | 203.3413
2026-09-18 | 6:00 | DHKKT23 | 194440064 | 0 | 250000 | 0 | No | 203.3413
2026-09-18 | 7:00 | DHKKT23 | 199549248 | 0 | 250000 | 0 | Yes | 203.3413
2026-09-18 | 8:00 | DHKKT23 | 163097536 | 0 | 250000 | 0 | No | 203.3413
2026-09-18 | 9:00 | DHKKT23 | 187040216 | 0 | 250000 | 0 | No | 203.3413
2026-09-18 | 10:00 | DHKKT23 | 203558080 | 0 | 250000 | 0 | Yes | 203.3413
2026-09-18 | 11:00 | DHKKT23 | 204832120 | 0 | 250000 | 0 | Yes | 203.3413
2026-09-18 | 12:00 | DHKKT23 | 193444472 | 0 | 250000 | 0 | No | 203.3413
2026-09-18 | 13:00 | DHKKT23 | 198504568 | 0 | 250000 | 0 | No | 203.3413
2026-09-18 | 14:00 | DHKKT23 | 184236784 | 0 | 250000 | 0 | No | 203.3413
2026-09-18 | 15:00 | DHKKT23 | 205310496 | 0 | 250000 | 0 | Yes | 203.3413
2026-09-18 | 16:00 | DHKKT23 | 205121992 | 0 | 250000 | 0 | Yes | 203.3413
2026-09-18 | 17:00 | DHKKT23 | 161262440 | 0 | 250000 | 0 | No | 203.3413
2026-09-18 | 18:00 | DHKKT23 | 179329416 | 0 | 250000 | 0 | No | 203.3413
2026-09-18 | 19:00 | DHKKT23 | 196265296 | 0 | 250000 | 0 | No | 203.3413
2026-09-18 | 20:00 | DHKKT23 | 162658024 | 0 | 250000 | 0 | No | 203.3413
2026-09-18 | 21:00 | DHKKT23 | 183356680 | 0 | 250000 | 0 | No | 203.3413
2026-09-18 | 22:00 | DHKKT23 | 194472544 | 0 | 250000 | 0 | No | 203.3413
2026-09-18 | 23:00 | DHKKT23 | 205068696 | 0 | 250000 | 0 | Yes | 203.3413
2026-09-19 | 0:00 | DHKKT23 | 203013416 | 0 | 250000 | 0 | Yes | 203.3413
2026-09-19 | 1:00 | DHKKT23 | 195483448 | 0 | 250000 | 0 | No | 203.3413
2026-09-19 | 2:00 | DHKKT23 | 172905912 | 0 | 250000 | 0 | No | 203.3413
2026-09-19 | 3:00 | DHKKT23 | 148750808 | 0 | 250000 | 0 | No | 203.3413
2026-09-19 | 4:00 | DHKKT23 | 127633552 | 0 | 250000 | 0 | No | 203.3413
2026-09-19 | 5:00 | DHKKT23 | 184499056 | 0 | 250000 | 0 | No | 203.3413
2026-09-19 | 6:00 | DHKKT23 | 114329992 | 0 | 250000 | 0 | No | 203.3413
2026-09-19 | 7:00 | DHKKT23 | 197648328 | 0 | 250000 | 0 | No | 203.3413
2026-09-19 | 8:00 | DHKKT23 | 187551400 | 0 | 250000 | 0 | No | 203.3413
2026-09-19 | 9:00 | DHKKT23 | 131421560 | 0 | 250000 | 0 | No | 203.3413
2026-09-19 | 10:00 | DHKKT23 | 179692744 | 0 | 250000 | 0 | No | 203.3413
2026-09-19 | 11:00 | DHKKT23 | 177129960 | 0 | 250000 | 0 | No | 203.3413
2026-09-19 | 12:00 | DHKKT23 | 193018720 | 0 | 250000 | 0 | No | 203.3413
2026-09-19 | 13:00 | DHKKT23 | 166063608 | 0 | 250000 | 0 | No | 203.3413
2026-09-19 | 14:00 | DHKKT23 | 201487648 | 0 | 250000 | 0 | Yes | 203.3413
2026-09-19 | 15:00 | DHKKT23 | 186171032 | 0 | 250000 | 0 | No | 203.3413
2026-09-19 | 16:00 | DHKKT23 | 171945464 | 0 | 250000 | 0 | No | 203.3413
2026-09-19 | 17:00 | DHKKT23 | 205135160 | 0 | 250000 | 0 | Yes | 203.3413
2026-09-19 | 18:00 | DHKKT23 | 197642384 | 0 | 250000 | 0 | No | 203.3413
2026-09-19 | 19:00 | DHKKT23 | 187171408 | 0 | 250000 | 0 | No | 203.3413
2026-09-19 | 20:00 | DHKKT23 | 203453568 | 0 | 250000 | 0 | Yes | 203.3413
2026-09-19 | 21:00 | DHKKT23 | 200196640 | 0 | 250000 | 0 | Yes | 203.3413
2026-09-19 | 22:00 | DHKKT23 | 199500568 | 0 | 250000 | 0 | Yes | 203.3413
2026-09-19 | 23:00 | DHKKT23 | 205305992 | 0 | 250000 | 0 | Yes | 203.3413
2026-09-20 | 0:00 | DHKKT23 | 190718224 | 0 | 250000 | 0 | No | 203.3413
2026-09-20 | 1:00 | DHKKT23 | 194642168 | 0 | 250000 | 0 | No | 203.3413
2026-09-20 | 2:00 | DHKKT23 | 173703936 | 0 | 250000 | 0 | No | 203.3413
2026-09-20 | 3:00 | DHKKT23 | 128492232 | 0 | 250000 | 0 | No | 203.3413
2026-09-20 | 4:00 | DHKKT23 | 199335208 | 0 | 250000 | 0 | No | 203.3413
2026-09-20 | 5:00 | DHKKT23 | 142613296 | 0 | 250000 | 0 | No | 203.3413
2026-09-20 | 6:00 | DHKKT23 | 159770256 | 0 | 250000 | 0 | No | 203.3413
2026-09-20 | 7:00 | DHKKT23 | 188551456 | 0 | 250000 | 0 | No | 203.3413
2026-09-20 | 8:00 | DHKKT23 | 200047696 | 0 | 250000 | 0 | Yes | 203.3413
2026-09-20 | 9:00 | DHKKT23 | 152250488 | 0 | 250000 | 0 | No | 203.3413
2026-09-20 | 10:00 | DHKKT23 | 202730440 | 0 | 250000 | 0 | Yes | 203.3413
2026-09-20 | 11:00 | DHKKT23 | 179094312 | 0 | 250000 | 0 | No | 203.3413
2026-09-20 | 12:00 | DHKKT23 | 190058456 | 0 | 250000 | 0 | No | 203.3413
2026-09-20 | 13:00 | DHKKT23 | 171787784 | 0 | 250000 | 0 | No | 203.3413
2026-09-20 | 14:00 | DHKKT23 | 194975296 | 0 | 250000 | 0 | No | 203.3413
2026-09-20 | 15:00 | DHKKT23 | 203187392 | 0 | 250000 | 0 | Yes | 203.3413
2026-09-20 | 16:00 | DHKKT23 | 196740392 | 0 | 250000 | 0 | No | 203.3413
2026-09-20 | 17:00 | DHKKT23 | 189743688 | 0 | 250000 | 0 | No | 203.3413
2026-09-20 | 18:00 | DHKKT23 | 203198656 | 0 | 250000 | 0 | Yes | 203.3413
2026-09-20 | 19:00 | DHKKT23 | 202229200 | 0 | 250000 | 0 | Yes | 203.3413
2026-09-20 | 20:00 | DHKKT23 | 205035352 | 0 | 250000 | 0 | Yes | 203.3413
2026-09-20 | 21:00 | DHKKT23 | 205150920 | 0 | 250000 | 0 | Yes | 203.3413
2026-09-20 | 22:00 | DHKKT23 | 204652400 | 0 | 250000 | 0 | Yes | 203.3413
2026-09-20 | 23:00 | DHKKT23 | 205668960 | 0 | 250000 | 0 | Yes | 203.3413
2026-09-21 | 0:00 | DHKKT23 | 201081848 | 0 | 250000 | 0 | Yes | 203.3413
2026-09-21 | 1:00 | DHKKT23 | 200958096 | 0 | 250000 | 0 | Yes | 203.3413
2026-09-21 | 2:00 | DHKKT23 | 202492736 | 0 | 250000 | 0 | Yes | 203.3413
2026-09-21 | 3:00 | DHKKT23 | 164217696 | 0 | 250000 | 0 | No | 203.3413
2026-09-21 | 4:00 | DHKKT23 | 148109264 | 0 | 250000 | 0 | No | 203.3413
2026-09-21 | 5:00 | DHKKT23 | 181744544 | 0 | 250000 | 0 | No | 203.3413
2026-09-21 | 6:00 | DHKKT23 | 196840904 | 0 | 250000 | 0 | No | 203.3413
2026-09-21 | 7:00 | DHKKT23 | 150519128 | 0 | 250000 | 0 | No | 203.3413
2026-09-21 | 8:00 | DHKKT23 | 185984896 | 0 | 250000 | 0 | No | 203.3413
2026-09-21 | 9:00 | DHKKT23 | 184785224 | 0 | 250000 | 0 | No | 203.3413
2026-09-21 | 10:00 | DHKKT23 | 189876016 | 0 | 250000 | 0 | No | 203.3413
2026-09-21 | 11:00 | DHKKT23 | 176527984 | 0 | 250000 | 0 | No | 203.3413
2026-09-21 | 12:00 | DHKKT23 | 202647528 | 0 | 250000 | 0 | Yes | 203.3413
2026-09-21 | 13:00 | DHKKT23 | 199582936 | 0 | 250000 | 0 | Yes | 203.3413
2026-09-21 | 14:00 | DHKKT23 | 177358288 | 0 | 250000 | 0 | No | 203.3413
2026-09-21 | 15:00 | DHKKT23 | 199372920 | 0 | 250000 | 0 | Yes | 203.3413
2026-09-21 | 16:00 | DHKKT23 | 203223312 | 0 | 250000 | 0 | Yes | 203.3413
2026-09-21 | 17:00 | DHKKT23 | 203408384 | 0 | 250000 | 0 | Yes | 203.3413
2026-09-21 | 18:00 | DHKKT23 | 202931320 | 0 | 250000 | 0 | Yes | 203.3413
2026-09-21 | 19:00 | DHKKT23 | 204724920 | 0 | 250000 | 0 | Yes | 203.3413
2026-09-21 | 20:00 | DHKKT23 | 205162376 | 0 | 250000 | 0 | Yes | 203.3413
2026-09-21 | 21:00 | DHKKT23 | 203068064 | 0 | 250000 | 0 | Yes | 203.3413
2026-09-21 | 22:00 | DHKKT23 | 203340256 | 0 | 250000 | 0 | Yes | 203.3413
2026-09-21 | 23:00 | DHKKT23 | 205350144 | 0 | 250000 | 0 | Yes | 203.3413
2026-09-22 | 0:00 | DHKKT23 | 205177312 | 0 | 250000 | 0 | Yes | 203.3413
2026-09-22 | 1:00 | DHKKT23 | 203080848 | 0 | 250000 | 0 | Yes | 203.3413
2026-09-22 | 2:00 | DHKKT23 | 203956328 | 0 | 250000 | 0 | Yes | 203.3413
2026-09-22 | 3:00 | DHKKT23 | 183182072 | 0 | 250000 | 0 | No | 203.3413
2026-09-22 | 4:00 | DHKKT23 | 181501304 | 0 | 250000 | 0 | No | 203.3413
2026-09-22 | 5:00 | DHKKT23 | 155260824 | 0 | 250000 | 0 | No | 203.3413
2026-09-22 | 6:00 | DHKKT23 | 167382336 | 0 | 250000 | 0 | No | 203.3413
2026-09-22 | 7:00 | DHKKT23 | 128115872 | 0 | 250000 | 0 | No | 203.3413
2026-09-22 | 8:00 | DHKKT23 | 147242552 | 0 | 250000 | 0 | No | 203.3413
2026-09-22 | 9:00 | DHKKT23 | 184295720 | 0 | 250000 | 0 | No | 203.3413
2026-09-22 | 10:00 | DHKKT23 | 145316352 | 0 | 250000 | 0 | No | 203.3413
2026-09-22 | 11:00 | DHKKT23 | 196567616 | 0 | 250000 | 0 | No | 203.3413
2026-09-22 | 12:00 | DHKKT23 | 201780704 | 0 | 250000 | 0 | Yes | 203.3413
2026-09-22 | 13:00 | DHKKT23 | 200817832 | 0 | 250000 | 0 | Yes | 203.3413
2026-09-22 | 14:00 | DHKKT23 | 182350256 | 0 | 250000 | 0 | No | 203.3413
2026-09-22 | 15:00 | DHKKT23 | 174642072 | 0 | 250000 | 0 | No | 203.3413
2026-09-22 | 16:00 | DHKKT23 | 178281000 | 0 | 250000 | 0 | No | 203.3413
2026-09-22 | 17:00 | DHKKT23 | 193888056 | 0 | 250000 | 0 | No | 203.3413
2026-09-22 | 18:00 | DHKKT23 | 205333008 | 0 | 250000 | 0 | Yes | 203.3413
2026-09-22 | 19:00 | DHKKT23 | 203167008 | 0 | 250000 | 0 | Yes | 203.3413
2026-09-22 | 20:00 | DHKKT23 | 204663632 | 0 | 250000 | 0 | Yes | 203.3413
2026-09-22 | 21:00 | DHKKT23 | 204968648 | 0 | 250000 | 0 | Yes | 203.3413
2026-09-22 | 22:00 | DHKKT23 | 205101568 | 0 | 250000 | 0 | Yes | 203.3413
2026-09-22 | 23:00 | DHKKT23 | 205083048 | 0 | 250000 | 0 | Yes | 203.3413
2026-09-08 | 0:00 | DHKKT26 | 218534120 | 0 | 250000 | 0 | No | 224.4785
2026-09-08 | 1:00 | DHKKT26 | 224385552 | 0 | 250000 | 0 | Yes | 224.4785
2026-09-08 | 2:00 | DHKKT26 | 207943888 | 0 | 250000 | 0 | No | 224.4785
2026-09-08 | 3:00 | DHKKT26 | 193746808 | 0 | 250000 | 0 | No | 224.4785
2026-09-08 | 4:00 | DHKKT26 | 159541512 | 0 | 250000 | 0 | No | 224.4785
2026-09-08 | 5:00 | DHKKT26 | 196724024 | 0 | 250000 | 0 | No | 224.4785
2026-09-08 | 6:00 | DHKKT26 | 117909696 | 0 | 250000 | 0 | No | 224.4785
2026-09-08 | 7:00 | DHKKT26 | 199649072 | 0 | 250000 | 0 | No | 224.4785
2026-09-08 | 8:00 | DHKKT26 | 218832736 | 0 | 250000 | 0 | No | 224.4785
2026-09-08 | 9:00 | DHKKT26 | 224072104 | 0 | 250000 | 0 | Yes | 224.4785
2026-09-08 | 10:00 | DHKKT26 | 221619344 | 0 | 250000 | 0 | Yes | 224.4785
2026-09-08 | 11:00 | DHKKT26 | 224586104 | 0 | 250000 | 0 | Yes | 224.4785
2026-09-08 | 12:00 | DHKKT26 | 226750808 | 0 | 250000 | 0 | Yes | 224.4785
2026-09-08 | 13:00 | DHKKT26 | 224205760 | 0 | 250000 | 0 | Yes | 224.4785
2026-09-08 | 14:00 | DHKKT26 | 227227040 | 0 | 250000 | 0 | Yes | 224.4785
2026-09-08 | 15:00 | DHKKT26 | 226837344 | 0 | 250000 | 0 | Yes | 224.4785
2026-09-08 | 16:00 | DHKKT26 | 226578584 | 0 | 250000 | 0 | Yes | 224.4785
2026-09-08 | 17:00 | DHKKT26 | 220545488 | 0 | 250000 | 0 | Yes | 224.4785
2026-09-08 | 18:00 | DHKKT26 | 210430520 | 0 | 250000 | 0 | No | 224.4785
2026-09-08 | 19:00 | DHKKT26 | 227107720 | 0 | 250000 | 0 | Yes | 224.4785
2026-09-08 | 20:00 | DHKKT26 | 226746192 | 0 | 250000 | 0 | Yes | 224.4785
2026-09-08 | 21:00 | DHKKT26 | 225701008 | 0 | 250000 | 0 | Yes | 224.4785
2026-09-08 | 22:00 | DHKKT26 | 225711064 | 0 | 250000 | 0 | Yes | 224.4785
2026-09-08 | 23:00 | DHKKT26 | 224313392 | 0 | 250000 | 0 | Yes | 224.4785
2026-09-09 | 0:00 | DHKKT26 | 220287504 | 0 | 250000 | 0 | No | 224.4785
2026-09-09 | 1:00 | DHKKT26 | 224660032 | 0 | 250000 | 0 | Yes | 224.4785
2026-09-09 | 2:00 | DHKKT26 | 205549400 | 0 | 250000 | 0 | No | 224.4785
2026-09-09 | 3:00 | DHKKT26 | 130244024 | 0 | 250000 | 0 | No | 224.4785
2026-09-09 | 4:00 | DHKKT26 | 156492800 | 0 | 250000 | 0 | No | 224.4785
2026-09-09 | 5:00 | DHKKT26 | 147685464 | 0 | 250000 | 0 | No | 224.4785
2026-09-09 | 6:00 | DHKKT26 | 159639376 | 0 | 250000 | 0 | No | 224.4785
2026-09-09 | 7:00 | DHKKT26 | 176810416 | 0 | 250000 | 0 | No | 224.4785
2026-09-09 | 8:00 | DHKKT26 | 205351760 | 0 | 250000 | 0 | No | 224.4785
2026-09-09 | 9:00 | DHKKT26 | 223236664 | 0 | 250000 | 0 | Yes | 224.4785
2026-09-09 | 10:00 | DHKKT26 | 218737568 | 0 | 250000 | 0 | No | 224.4785
2026-09-09 | 11:00 | DHKKT26 | 226527672 | 0 | 250000 | 0 | Yes | 224.4785
2026-09-09 | 12:00 | DHKKT26 | 224105968 | 0 | 250000 | 0 | Yes | 224.4785
2026-09-09 | 13:00 | DHKKT26 | 226095440 | 0 | 250000 | 0 | Yes | 224.4785
2026-09-09 | 14:00 | DHKKT26 | 226822280 | 0 | 250000 | 0 | Yes | 224.4785
2026-09-09 | 15:00 | DHKKT26 | 224522024 | 0 | 250000 | 0 | Yes | 224.4785
2026-09-09 | 16:00 | DHKKT26 | 224172784 | 0 | 250000 | 0 | Yes | 224.4785
2026-09-09 | 17:00 | DHKKT26 | 222118224 | 0 | 250000 | 0 | Yes | 224.4785
2026-09-09 | 18:00 | DHKKT26 | 222775728 | 0 | 250000 | 0 | Yes | 224.4785
2026-09-09 | 19:00 | DHKKT26 | 224780640 | 0 | 250000 | 0 | Yes | 224.4785
2026-09-09 | 20:00 | DHKKT26 | 224776840 | 0 | 250000 | 0 | Yes | 224.4785
2026-09-09 | 21:00 | DHKKT26 | 226056008 | 0 | 250000 | 0 | Yes | 224.4785
2026-09-09 | 22:00 | DHKKT26 | 226832408 | 0 | 250000 | 0 | Yes | 224.4785
2026-09-09 | 23:00 | DHKKT26 | 227704136 | 0 | 250000 | 0 | Yes | 224.4785
2026-09-10 | 0:00 | DHKKT26 | 226778720 | 0 | 250000 | 0 | Yes | 224.4785
2026-09-10 | 1:00 | DHKKT26 | 221133112 | 0 | 250000 | 0 | Yes | 224.4785
2026-09-10 | 2:00 | DHKKT26 | 185355504 | 0 | 250000 | 0 | No | 224.4785
2026-09-10 | 3:00 | DHKKT26 | 218440352 | 0 | 250000 | 0 | No | 224.4785
2026-09-10 | 4:00 | DHKKT26 | 130475456 | 0 | 250000 | 0 | No | 224.4785
2026-09-10 | 5:00 | DHKKT26 | 125655808 | 0 | 250000 | 0 | No | 224.4785
2026-09-10 | 6:00 | DHKKT26 | 126843016 | 0 | 250000 | 0 | No | 224.4785
2026-09-10 | 7:00 | DHKKT26 | 221053640 | 0 | 250000 | 0 | Yes | 224.4785
2026-09-10 | 8:00 | DHKKT26 | 212344120 | 0 | 250000 | 0 | No | 224.4785
2026-09-10 | 9:00 | DHKKT26 | 198829040 | 0 | 250000 | 0 | No | 224.4785
2026-09-10 | 10:00 | DHKKT26 | 224324408 | 0 | 250000 | 0 | Yes | 224.4785
2026-09-10 | 11:00 | DHKKT26 | 226861560 | 0 | 250000 | 0 | Yes | 224.4785
2026-09-10 | 12:00 | DHKKT26 | 226791344 | 0 | 250000 | 0 | Yes | 224.4785
2026-09-10 | 13:00 | DHKKT26 | 224552088 | 0 | 250000 | 0 | Yes | 224.4785
2026-09-10 | 14:00 | DHKKT26 | 224445960 | 0 | 250000 | 0 | Yes | 224.4785
2026-09-10 | 15:00 | DHKKT26 | 227197328 | 0 | 250000 | 0 | Yes | 224.4785
2026-09-10 | 16:00 | DHKKT26 | 227176440 | 0 | 250000 | 0 | Yes | 224.4785
2026-09-10 | 17:00 | DHKKT26 | 224263312 | 0 | 250000 | 0 | Yes | 224.4785
2026-09-10 | 18:00 | DHKKT26 | 224155248 | 0 | 250000 | 0 | Yes | 224.4785
2026-09-10 | 19:00 | DHKKT26 | 226541928 | 0 | 250000 | 0 | Yes | 224.4785
2026-09-10 | 20:00 | DHKKT26 | 226290768 | 0 | 250000 | 0 | Yes | 224.4785
2026-09-10 | 21:00 | DHKKT26 | 226728984 | 0 | 250000 | 0 | Yes | 224.4785
2026-09-10 | 22:00 | DHKKT26 | 226544136 | 0 | 250000 | 0 | Yes | 224.4785
2026-09-10 | 23:00 | DHKKT26 | 226370624 | 0 | 250000 | 0 | Yes | 224.4785
2026-09-11 | 0:00 | DHKKT26 | 226533288 | 0 | 250000 | 0 | Yes | 224.4785
2026-09-11 | 1:00 | DHKKT26 | 227182632 | 0 | 250000 | 0 | Yes | 224.4785
2026-09-11 | 2:00 | DHKKT26 | 191497720 | 0 | 250000 | 0 | No | 224.4785
2026-09-11 | 3:00 | DHKKT26 | 169266296 | 0 | 250000 | 0 | No | 224.4785
2026-09-11 | 4:00 | DHKKT26 | 216536424 | 0 | 250000 | 0 | No | 224.4785
2026-09-11 | 5:00 | DHKKT26 | 222485504 | 0 | 250000 | 0 | Yes | 224.4785
2026-09-11 | 6:00 | DHKKT26 | 158722640 | 0 | 250000 | 0 | No | 224.4785
2026-09-11 | 7:00 | DHKKT26 | 148198136 | 0 | 250000 | 0 | No | 224.4785
2026-09-11 | 8:00 | DHKKT26 | 212547216 | 0 | 250000 | 0 | No | 224.4785
2026-09-11 | 9:00 | DHKKT26 | 202439960 | 0 | 250000 | 0 | No | 224.4785
2026-09-11 | 10:00 | DHKKT26 | 217739008 | 0 | 250000 | 0 | No | 224.4785
2026-09-11 | 11:00 | DHKKT26 | 215597544 | 0 | 250000 | 0 | No | 224.4785
2026-09-11 | 12:00 | DHKKT26 | 220196456 | 0 | 250000 | 0 | No | 224.4785
2026-09-11 | 13:00 | DHKKT26 | 202050824 | 0 | 250000 | 0 | No | 224.4785
2026-09-11 | 14:00 | DHKKT26 | 219266328 | 0 | 250000 | 0 | No | 224.4785
2026-09-11 | 15:00 | DHKKT26 | 226442776 | 0 | 250000 | 0 | Yes | 224.4785
2026-09-11 | 16:00 | DHKKT26 | 221214960 | 0 | 250000 | 0 | Yes | 224.4785
2026-09-11 | 17:00 | DHKKT26 | 224264008 | 0 | 250000 | 0 | Yes | 224.4785
2026-09-11 | 18:00 | DHKKT26 | 219983912 | 0 | 250000 | 0 | No | 224.4785
2026-09-11 | 19:00 | DHKKT26 | 223897608 | 0 | 250000 | 0 | Yes | 224.4785
2026-09-11 | 20:00 | DHKKT26 | 224589088 | 0 | 250000 | 0 | Yes | 224.4785
2026-09-11 | 21:00 | DHKKT26 | 223904472 | 0 | 250000 | 0 | Yes | 224.4785
2026-09-11 | 22:00 | DHKKT26 | 223394352 | 0 | 250000 | 0 | Yes | 224.4785
2026-09-11 | 23:00 | DHKKT26 | 226822368 | 0 | 250000 | 0 | Yes | 224.4785
2026-09-12 | 0:00 | DHKKT26 | 226167400 | 0 | 250000 | 0 | Yes | 224.4785
2026-09-12 | 1:00 | DHKKT26 | 224621808 | 0 | 250000 | 0 | Yes | 224.4785
2026-09-12 | 2:00 | DHKKT26 | 224833192 | 0 | 250000 | 0 | Yes | 224.4785
2026-09-12 | 3:00 | DHKKT26 | 181385344 | 0 | 250000 | 0 | No | 224.4785
2026-09-12 | 4:00 | DHKKT26 | 119984696 | 0 | 250000 | 0 | No | 224.4785
2026-09-12 | 5:00 | DHKKT26 | 113089128 | 0 | 250000 | 0 | No | 224.4785
2026-09-12 | 6:00 | DHKKT26 | 202817920 | 0 | 250000 | 0 | No | 224.4785
2026-09-12 | 7:00 | DHKKT26 | 177365088 | 0 | 250000 | 0 | No | 224.4785
2026-09-12 | 8:00 | DHKKT26 | 174826216 | 0 | 250000 | 0 | No | 224.4785
2026-09-12 | 9:00 | DHKKT26 | 207125712 | 0 | 250000 | 0 | No | 224.4785
2026-09-12 | 10:00 | DHKKT26 | 222380600 | 0 | 250000 | 0 | Yes | 224.4785
2026-09-12 | 11:00 | DHKKT26 | 214714168 | 0 | 250000 | 0 | No | 224.4785
2026-09-12 | 12:00 | DHKKT26 | 222832952 | 0 | 250000 | 0 | Yes | 224.4785
2026-09-12 | 13:00 | DHKKT26 | 226329664 | 0 | 250000 | 0 | Yes | 224.4785
2026-09-12 | 14:00 | DHKKT26 | 218656448 | 0 | 250000 | 0 | No | 224.4785
2026-09-12 | 15:00 | DHKKT26 | 223608976 | 0 | 250000 | 0 | Yes | 224.4785
2026-09-12 | 16:00 | DHKKT26 | 226439560 | 0 | 250000 | 0 | Yes | 224.4785
2026-09-12 | 17:00 | DHKKT26 | 224306632 | 0 | 250000 | 0 | Yes | 224.4785
2026-09-12 | 18:00 | DHKKT26 | 224598416 | 0 | 250000 | 0 | Yes | 224.4785
2026-09-12 | 19:00 | DHKKT26 | 226532224 | 0 | 250000 | 0 | Yes | 224.4785
2026-09-12 | 20:00 | DHKKT26 | 224438728 | 0 | 250000 | 0 | Yes | 224.4785
2026-09-12 | 21:00 | DHKKT26 | 227224248 | 0 | 250000 | 0 | Yes | 224.4785
2026-09-12 | 22:00 | DHKKT26 | 226763264 | 0 | 250000 | 0 | Yes | 224.4785
2026-09-12 | 23:00 | DHKKT26 | 224297384 | 0 | 250000 | 0 | Yes | 224.4785
2026-09-13 | 0:00 | DHKKT26 | 225429328 | 0 | 250000 | 0 | Yes | 224.4785
2026-09-13 | 1:00 | DHKKT26 | 220164280 | 0 | 250000 | 0 | No | 224.4785
2026-09-13 | 2:00 | DHKKT26 | 195881888 | 0 | 250000 | 0 | No | 224.4785
2026-09-13 | 3:00 | DHKKT26 | 174754224 | 0 | 250000 | 0 | No | 224.4785
2026-09-13 | 4:00 | DHKKT26 | 108450104 | 0 | 250000 | 0 | No | 224.4785
2026-09-13 | 5:00 | DHKKT26 | 107833920 | 0 | 250000 | 0 | No | 224.4785
2026-09-13 | 6:00 | DHKKT26 | 214606424 | 0 | 250000 | 0 | No | 224.4785
2026-09-13 | 7:00 | DHKKT26 | 181933464 | 0 | 250000 | 0 | No | 224.4785
2026-09-13 | 8:00 | DHKKT26 | 198535152 | 0 | 250000 | 0 | No | 224.4785
2026-09-13 | 9:00 | DHKKT26 | 224261816 | 0 | 250000 | 0 | Yes | 224.4785
2026-09-13 | 10:00 | DHKKT26 | 207280400 | 0 | 250000 | 0 | No | 224.4785
2026-09-13 | 11:00 | DHKKT26 | 221627464 | 0 | 250000 | 0 | Yes | 224.4785
2026-09-13 | 12:00 | DHKKT26 | 224659928 | 0 | 250000 | 0 | Yes | 224.4785
2026-09-13 | 13:00 | DHKKT26 | 225077312 | 0 | 250000 | 0 | Yes | 224.4785
2026-09-13 | 14:00 | DHKKT26 | 224482048 | 0 | 250000 | 0 | Yes | 224.4785
2026-09-13 | 15:00 | DHKKT26 | 223882520 | 0 | 250000 | 0 | Yes | 224.4785
2026-09-13 | 16:00 | DHKKT26 | 226469120 | 0 | 250000 | 0 | Yes | 224.4785
2026-09-13 | 17:00 | DHKKT26 | 226418024 | 0 | 250000 | 0 | Yes | 224.4785
2026-09-13 | 18:00 | DHKKT26 | 224373128 | 0 | 250000 | 0 | Yes | 224.4785
2026-09-13 | 19:00 | DHKKT26 | 225975736 | 0 | 250000 | 0 | Yes | 224.4785
2026-09-13 | 20:00 | DHKKT26 | 227648280 | 0 | 250000 | 0 | Yes | 224.4785
2026-09-13 | 21:00 | DHKKT26 | 224046424 | 0 | 250000 | 0 | Yes | 224.4785
2026-09-13 | 22:00 | DHKKT26 | 226445384 | 0 | 250000 | 0 | Yes | 224.4785
2026-09-13 | 23:00 | DHKKT26 | 226412768 | 0 | 250000 | 0 | Yes | 224.4785
2026-09-14 | 0:00 | DHKKT26 | 224374960 | 0 | 250000 | 0 | Yes | 224.4785
2026-09-14 | 1:00 | DHKKT26 | 212352264 | 0 | 250000 | 0 | No | 224.4785
2026-09-14 | 2:00 | DHKKT26 | 212056992 | 0 | 250000 | 0 | No | 224.4785
2026-09-14 | 3:00 | DHKKT26 | 185266320 | 0 | 250000 | 0 | No | 224.4785
2026-09-14 | 4:00 | DHKKT26 | 113004040 | 0 | 250000 | 0 | No | 224.4785
2026-09-14 | 5:00 | DHKKT26 | 184525144 | 0 | 250000 | 0 | No | 224.4785
2026-09-14 | 6:00 | DHKKT26 | 189049416 | 0 | 250000 | 0 | No | 224.4785
2026-09-14 | 7:00 | DHKKT26 | 221559760 | 0 | 250000 | 0 | Yes | 224.4785
2026-09-14 | 8:00 | DHKKT26 | 218550912 | 0 | 250000 | 0 | No | 224.4785
2026-09-14 | 9:00 | DHKKT26 | 224437624 | 0 | 250000 | 0 | Yes | 224.4785
2026-09-14 | 10:00 | DHKKT26 | 202578448 | 0 | 250000 | 0 | No | 224.4785
2026-09-14 | 11:00 | DHKKT26 | 226757672 | 0 | 250000 | 0 | Yes | 224.4785
2026-09-14 | 12:00 | DHKKT26 | 226788136 | 0 | 250000 | 0 | Yes | 224.4785
2026-09-14 | 13:00 | DHKKT26 | 220134128 | 0 | 250000 | 0 | No | 224.4785
2026-09-14 | 14:00 | DHKKT26 | 216760392 | 0 | 250000 | 0 | No | 224.4785
2026-09-14 | 15:00 | DHKKT26 | 209714176 | 0 | 250000 | 0 | No | 224.4785
2026-09-14 | 16:00 | DHKKT26 | 226809384 | 0 | 250000 | 0 | Yes | 224.4785
2026-09-14 | 17:00 | DHKKT26 | 224056040 | 0 | 250000 | 0 | Yes | 224.4785
2026-09-14 | 18:00 | DHKKT26 | 221406728 | 0 | 250000 | 0 | Yes | 224.4785
2026-09-14 | 19:00 | DHKKT26 | 221920176 | 0 | 250000 | 0 | Yes | 224.4785
2026-09-14 | 20:00 | DHKKT26 | 220880392 | 0 | 250000 | 0 | Yes | 224.4785
2026-09-14 | 21:00 | DHKKT26 | 226599864 | 0 | 250000 | 0 | Yes | 224.4785
2026-09-14 | 22:00 | DHKKT26 | 226490000 | 0 | 250000 | 0 | Yes | 224.4785
2026-09-14 | 23:00 | DHKKT26 | 224293272 | 0 | 250000 | 0 | Yes | 224.4785
2026-09-15 | 0:00 | DHKKT26 | 223993840 | 0 | 250000 | 0 | Yes | 224.4785
2026-09-15 | 1:00 | DHKKT26 | 224779584 | 0 | 250000 | 0 | Yes | 224.4785
2026-09-15 | 2:00 | DHKKT26 | 218168568 | 0 | 250000 | 0 | No | 224.4785
2026-09-15 | 3:00 | DHKKT26 | 147389248 | 0 | 250000 | 0 | No | 224.4785
2026-09-15 | 4:00 | DHKKT26 | 114808504 | 0 | 250000 | 0 | No | 224.4785
2026-09-15 | 5:00 | DHKKT26 | 90588680 | 0 | 250000 | 0 | No | 224.4785
2026-09-15 | 6:00 | DHKKT26 | 146146488 | 0 | 250000 | 0 | No | 224.4785
2026-09-15 | 7:00 | DHKKT26 | 149921144 | 0 | 250000 | 0 | No | 224.4785
2026-09-15 | 8:00 | DHKKT26 | 205448296 | 0 | 250000 | 0 | No | 224.4785
2026-09-15 | 9:00 | DHKKT26 | 203080640 | 0 | 250000 | 0 | No | 224.4785
2026-09-15 | 10:00 | DHKKT26 | 217091680 | 0 | 250000 | 0 | No | 224.4785
2026-09-15 | 11:00 | DHKKT26 | 207989880 | 0 | 250000 | 0 | No | 224.4785
2026-09-15 | 12:00 | DHKKT26 | 206619392 | 0 | 250000 | 0 | No | 224.4785
2026-09-15 | 13:00 | DHKKT26 | 214519280 | 0 | 250000 | 0 | No | 224.4785
2026-09-15 | 14:00 | DHKKT26 | 226715304 | 0 | 250000 | 0 | Yes | 224.4785
2026-09-15 | 15:00 | DHKKT26 | 224528888 | 0 | 250000 | 0 | Yes | 224.4785
2026-09-15 | 16:00 | DHKKT26 | 224704368 | 0 | 250000 | 0 | Yes | 224.4785
2026-09-15 | 17:00 | DHKKT26 | 221131944 | 0 | 250000 | 0 | Yes | 224.4785
2026-09-15 | 18:00 | DHKKT26 | 214360176 | 0 | 250000 | 0 | No | 224.4785
2026-09-15 | 19:00 | DHKKT26 | 224335520 | 0 | 250000 | 0 | Yes | 224.4785
2026-09-15 | 20:00 | DHKKT26 | 224536056 | 0 | 250000 | 0 | Yes | 224.4785
2026-09-15 | 21:00 | DHKKT26 | 224605368 | 0 | 250000 | 0 | Yes | 224.4785
2026-09-15 | 22:00 | DHKKT26 | 223502960 | 0 | 250000 | 0 | Yes | 224.4785
2026-09-15 | 23:00 | DHKKT26 | 225551808 | 0 | 250000 | 0 | Yes | 224.4785
2026-09-16 | 0:00 | DHKKT26 | 225333472 | 0 | 250000 | 0 | Yes | 224.4785
2026-09-16 | 1:00 | DHKKT26 | 224349896 | 0 | 250000 | 0 | Yes | 224.4785
2026-09-16 | 2:00 | DHKKT26 | 156466488 | 0 | 250000 | 0 | No | 224.4785
2026-09-16 | 3:00 | DHKKT26 | 144958800 | 0 | 250000 | 0 | No | 224.4785
2026-09-16 | 4:00 | DHKKT26 | 148633552 | 0 | 250000 | 0 | No | 224.4785
2026-09-16 | 5:00 | DHKKT26 | 214066216 | 0 | 250000 | 0 | No | 224.4785
2026-09-16 | 6:00 | DHKKT26 | 136161704 | 0 | 250000 | 0 | No | 224.4785
2026-09-16 | 7:00 | DHKKT26 | 208216080 | 0 | 250000 | 0 | No | 224.4785
2026-09-16 | 8:00 | DHKKT26 | 188985464 | 0 | 250000 | 0 | No | 224.4785
2026-09-16 | 9:00 | DHKKT26 | 192019528 | 0 | 250000 | 0 | No | 224.4785
2026-09-16 | 10:00 | DHKKT26 | 224514344 | 0 | 250000 | 0 | Yes | 224.4785
2026-09-16 | 11:00 | DHKKT26 | 225119944 | 0 | 250000 | 0 | Yes | 224.4785
2026-09-16 | 12:00 | DHKKT26 | 225189080 | 0 | 250000 | 0 | Yes | 224.4785
2026-09-16 | 13:00 | DHKKT26 | 215977288 | 0 | 250000 | 0 | No | 224.4785
2026-09-16 | 14:00 | DHKKT26 | 224416736 | 0 | 250000 | 0 | Yes | 224.4785
2026-09-16 | 15:00 | DHKKT26 | 224600360 | 0 | 250000 | 0 | Yes | 224.4785
2026-09-16 | 16:00 | DHKKT26 | 224550952 | 0 | 250000 | 0 | Yes | 224.4785
2026-09-16 | 17:00 | DHKKT26 | 223108640 | 0 | 250000 | 0 | Yes | 224.4785
2026-09-16 | 18:00 | DHKKT26 | 213212392 | 0 | 250000 | 0 | No | 224.4785
2026-09-16 | 19:00 | DHKKT26 | 224110336 | 0 | 250000 | 0 | Yes | 224.4785
2026-09-16 | 20:00 | DHKKT26 | 224161048 | 0 | 250000 | 0 | Yes | 224.4785
2026-09-16 | 21:00 | DHKKT26 | 224476176 | 0 | 250000 | 0 | Yes | 224.4785
2026-09-16 | 22:00 | DHKKT26 | 224537016 | 0 | 250000 | 0 | Yes | 224.4785
2026-09-16 | 23:00 | DHKKT26 | 224504784 | 0 | 250000 | 0 | Yes | 224.4785
2026-09-17 | 0:00 | DHKKT26 | 223683896 | 0 | 250000 | 0 | Yes | 224.4785
2026-09-17 | 1:00 | DHKKT26 | 218344696 | 0 | 250000 | 0 | No | 224.4785
2026-09-17 | 2:00 | DHKKT26 | 207487784 | 0 | 250000 | 0 | No | 224.4785
2026-09-17 | 3:00 | DHKKT26 | 154070680 | 0 | 250000 | 0 | No | 224.4785
2026-09-17 | 4:00 | DHKKT26 | 118561456 | 0 | 250000 | 0 | No | 224.4785
2026-09-17 | 5:00 | DHKKT26 | 224320160 | 0 | 250000 | 0 | Yes | 224.4785
2026-09-17 | 6:00 | DHKKT26 | 191243176 | 0 | 250000 | 0 | No | 224.4785
2026-09-17 | 7:00 | DHKKT26 | 156648328 | 0 | 250000 | 0 | No | 224.4785
2026-09-17 | 8:00 | DHKKT26 | 214106408 | 0 | 250000 | 0 | No | 224.4785
2026-09-17 | 9:00 | DHKKT26 | 216367040 | 0 | 250000 | 0 | No | 224.4785
2026-09-17 | 10:00 | DHKKT26 | 218160688 | 0 | 250000 | 0 | No | 224.4785
2026-09-17 | 11:00 | DHKKT26 | 214121776 | 0 | 250000 | 0 | No | 224.4785
2026-09-17 | 12:00 | DHKKT26 | 224553744 | 0 | 250000 | 0 | Yes | 224.4785
2026-09-17 | 13:00 | DHKKT26 | 224515320 | 0 | 250000 | 0 | Yes | 224.4785
2026-09-17 | 14:00 | DHKKT26 | 224978200 | 0 | 250000 | 0 | Yes | 224.4785
2026-09-17 | 15:00 | DHKKT26 | 225251512 | 0 | 250000 | 0 | Yes | 224.4785
2026-09-17 | 16:00 | DHKKT26 | 213831152 | 0 | 250000 | 0 | No | 224.4785
2026-09-17 | 17:00 | DHKKT26 | 224691352 | 0 | 250000 | 0 | Yes | 224.4785
2026-09-17 | 18:00 | DHKKT26 | 223014472 | 0 | 250000 | 0 | Yes | 224.4785
2026-09-17 | 19:00 | DHKKT26 | 220508640 | 0 | 250000 | 0 | Yes | 224.4785
2026-09-17 | 20:00 | DHKKT26 | 224858832 | 0 | 250000 | 0 | Yes | 224.4785
2026-09-17 | 21:00 | DHKKT26 | 224848840 | 0 | 250000 | 0 | Yes | 224.4785
2026-09-17 | 22:00 | DHKKT26 | 224580504 | 0 | 250000 | 0 | Yes | 224.4785
2026-09-17 | 23:00 | DHKKT26 | 224903680 | 0 | 250000 | 0 | Yes | 224.4785
2026-09-18 | 0:00 | DHKKT26 | 224685960 | 0 | 250000 | 0 | Yes | 224.4785
2026-09-18 | 1:00 | DHKKT26 | 221472120 | 0 | 250000 | 0 | Yes | 224.4785
2026-09-18 | 2:00 | DHKKT26 | 214105552 | 0 | 250000 | 0 | No | 224.4785
2026-09-18 | 3:00 | DHKKT26 | 192474960 | 0 | 250000 | 0 | No | 224.4785
2026-09-18 | 4:00 | DHKKT26 | 221344552 | 0 | 250000 | 0 | Yes | 224.4785
2026-09-18 | 5:00 | DHKKT26 | 96707024 | 0 | 250000 | 0 | No | 224.4785
2026-09-18 | 6:00 | DHKKT26 | 218553296 | 0 | 250000 | 0 | No | 224.4785
2026-09-18 | 7:00 | DHKKT26 | 224510024 | 0 | 250000 | 0 | Yes | 224.4785
2026-09-18 | 8:00 | DHKKT26 | 200017104 | 0 | 250000 | 0 | No | 224.4785
2026-09-18 | 9:00 | DHKKT26 | 210077944 | 0 | 250000 | 0 | No | 224.4785
2026-09-18 | 10:00 | DHKKT26 | 224590248 | 0 | 250000 | 0 | Yes | 224.4785
2026-09-18 | 11:00 | DHKKT26 | 224059736 | 0 | 250000 | 0 | Yes | 224.4785
2026-09-18 | 12:00 | DHKKT26 | 202707936 | 0 | 250000 | 0 | No | 224.4785
2026-09-18 | 13:00 | DHKKT26 | 224376656 | 0 | 250000 | 0 | Yes | 224.4785
2026-09-18 | 14:00 | DHKKT26 | 224521272 | 0 | 250000 | 0 | Yes | 224.4785
2026-09-18 | 15:00 | DHKKT26 | 223801288 | 0 | 250000 | 0 | Yes | 224.4785
2026-09-18 | 16:00 | DHKKT26 | 224290128 | 0 | 250000 | 0 | Yes | 224.4785
2026-09-18 | 17:00 | DHKKT26 | 223927680 | 0 | 250000 | 0 | Yes | 224.4785
2026-09-18 | 18:00 | DHKKT26 | 224063336 | 0 | 250000 | 0 | Yes | 224.4785
2026-09-18 | 19:00 | DHKKT26 | 224431912 | 0 | 250000 | 0 | Yes | 224.4785
2026-09-18 | 20:00 | DHKKT26 | 224551464 | 0 | 250000 | 0 | Yes | 224.4785
2026-09-18 | 21:00 | DHKKT26 | 223580912 | 0 | 250000 | 0 | Yes | 224.4785
2026-09-18 | 22:00 | DHKKT26 | 224298584 | 0 | 250000 | 0 | Yes | 224.4785
2026-09-18 | 23:00 | DHKKT26 | 224245272 | 0 | 250000 | 0 | Yes | 224.4785
2026-09-19 | 0:00 | DHKKT26 | 220654944 | 0 | 250000 | 0 | Yes | 224.4785
2026-09-19 | 1:00 | DHKKT26 | 222809776 | 0 | 250000 | 0 | Yes | 224.4785
2026-09-19 | 2:00 | DHKKT26 | 224602440 | 0 | 250000 | 0 | Yes | 224.4785
2026-09-19 | 3:00 | DHKKT26 | 185616864 | 0 | 250000 | 0 | No | 224.4785
2026-09-19 | 4:00 | DHKKT26 | 179582792 | 0 | 250000 | 0 | No | 224.4785
2026-09-19 | 5:00 | DHKKT26 | 121612224 | 0 | 250000 | 0 | No | 224.4785
2026-09-19 | 6:00 | DHKKT26 | 131208312 | 0 | 250000 | 0 | No | 224.4785
2026-09-19 | 7:00 | DHKKT26 | 134433656 | 0 | 250000 | 0 | No | 224.4785
2026-09-19 | 8:00 | DHKKT26 | 224513112 | 0 | 250000 | 0 | Yes | 224.4785
2026-09-19 | 9:00 | DHKKT26 | 217935424 | 0 | 250000 | 0 | No | 224.4785
2026-09-19 | 10:00 | DHKKT26 | 207285408 | 0 | 250000 | 0 | No | 224.4785
2026-09-19 | 11:00 | DHKKT26 | 220604656 | 0 | 250000 | 0 | Yes | 224.4785
2026-09-19 | 12:00 | DHKKT26 | 223397080 | 0 | 250000 | 0 | Yes | 224.4785
2026-09-19 | 13:00 | DHKKT26 | 224467416 | 0 | 250000 | 0 | Yes | 224.4785
2026-09-19 | 14:00 | DHKKT26 | 224412544 | 0 | 250000 | 0 | Yes | 224.4785
2026-09-19 | 15:00 | DHKKT26 | 224313376 | 0 | 250000 | 0 | Yes | 224.4785
2026-09-19 | 16:00 | DHKKT26 | 224417360 | 0 | 250000 | 0 | Yes | 224.4785
2026-09-19 | 17:00 | DHKKT26 | 223774976 | 0 | 250000 | 0 | Yes | 224.4785
2026-09-19 | 18:00 | DHKKT26 | 223820992 | 0 | 250000 | 0 | Yes | 224.4785
2026-09-19 | 19:00 | DHKKT26 | 224249664 | 0 | 250000 | 0 | Yes | 224.4785
2026-09-19 | 20:00 | DHKKT26 | 224538504 | 0 | 250000 | 0 | Yes | 224.4785
2026-09-19 | 21:00 | DHKKT26 | 224501640 | 0 | 250000 | 0 | Yes | 224.4785
2026-09-19 | 22:00 | DHKKT26 | 224614760 | 0 | 250000 | 0 | Yes | 224.4785
2026-09-19 | 23:00 | DHKKT26 | 224867104 | 0 | 250000 | 0 | Yes | 224.4785
2026-09-20 | 0:00 | DHKKT26 | 224558424 | 0 | 250000 | 0 | Yes | 224.4785
2026-09-20 | 1:00 | DHKKT26 | 224504392 | 0 | 250000 | 0 | Yes | 224.4785
2026-09-20 | 2:00 | DHKKT26 | 221229352 | 0 | 250000 | 0 | Yes | 224.4785
2026-09-20 | 3:00 | DHKKT26 | 184497168 | 0 | 250000 | 0 | No | 224.4785
2026-09-20 | 4:00 | DHKKT26 | 132837072 | 0 | 250000 | 0 | No | 224.4785
2026-09-20 | 5:00 | DHKKT26 | 122706480 | 0 | 250000 | 0 | No | 224.4785
2026-09-20 | 6:00 | DHKKT26 | 196251888 | 0 | 250000 | 0 | No | 224.4785
2026-09-20 | 7:00 | DHKKT26 | 134740704 | 0 | 250000 | 0 | No | 224.4785
2026-09-20 | 8:00 | DHKKT26 | 156370576 | 0 | 250000 | 0 | No | 224.4785
2026-09-20 | 9:00 | DHKKT26 | 217550256 | 0 | 250000 | 0 | No | 224.4785
2026-09-20 | 10:00 | DHKKT26 | 212481984 | 0 | 250000 | 0 | No | 224.4785
2026-09-20 | 11:00 | DHKKT26 | 222941688 | 0 | 250000 | 0 | Yes | 224.4785
2026-09-20 | 12:00 | DHKKT26 | 219701720 | 0 | 250000 | 0 | No | 224.4785
2026-09-20 | 13:00 | DHKKT26 | 222321208 | 0 | 250000 | 0 | Yes | 224.4785
2026-09-20 | 14:00 | DHKKT26 | 224145224 | 0 | 250000 | 0 | Yes | 224.4785
2026-09-20 | 15:00 | DHKKT26 | 224192424 | 0 | 250000 | 0 | Yes | 224.4785
2026-09-20 | 16:00 | DHKKT26 | 223737064 | 0 | 250000 | 0 | Yes | 224.4785
2026-09-20 | 17:00 | DHKKT26 | 224792832 | 0 | 250000 | 0 | Yes | 224.4785
2026-09-20 | 18:00 | DHKKT26 | 224667656 | 0 | 250000 | 0 | Yes | 224.4785
2026-09-20 | 19:00 | DHKKT26 | 224358088 | 0 | 250000 | 0 | Yes | 224.4785
2026-09-20 | 20:00 | DHKKT26 | 224312552 | 0 | 250000 | 0 | Yes | 224.4785
2026-09-20 | 21:00 | DHKKT26 | 224654968 | 0 | 250000 | 0 | Yes | 224.4785
2026-09-20 | 22:00 | DHKKT26 | 224551472 | 0 | 250000 | 0 | Yes | 224.4785
2026-09-20 | 23:00 | DHKKT26 | 224852592 | 0 | 250000 | 0 | Yes | 224.4785
2026-09-21 | 0:00 | DHKKT26 | 226262424 | 0 | 250000 | 0 | Yes | 224.4785
2026-09-21 | 1:00 | DHKKT26 | 224485776 | 0 | 250000 | 0 | Yes | 224.4785
2026-09-21 | 2:00 | DHKKT26 | 224152656 | 0 | 250000 | 0 | Yes | 224.4785
2026-09-21 | 3:00 | DHKKT26 | 196867800 | 0 | 250000 | 0 | No | 224.4785
2026-09-21 | 4:00 | DHKKT26 | 134815968 | 0 | 250000 | 0 | No | 224.4785
2026-09-21 | 5:00 | DHKKT26 | 145627832 | 0 | 250000 | 0 | No | 224.4785
2026-09-21 | 6:00 | DHKKT26 | 224071264 | 0 | 250000 | 0 | Yes | 224.4785
2026-09-21 | 7:00 | DHKKT26 | 181369080 | 0 | 250000 | 0 | No | 224.4785
2026-09-21 | 8:00 | DHKKT26 | 224241064 | 0 | 250000 | 0 | Yes | 224.4785
2026-09-21 | 9:00 | DHKKT26 | 219906528 | 0 | 250000 | 0 | No | 224.4785
2026-09-21 | 10:00 | DHKKT26 | 224145104 | 0 | 250000 | 0 | Yes | 224.4785
2026-09-21 | 11:00 | DHKKT26 | 224214736 | 0 | 250000 | 0 | Yes | 224.4785
2026-09-21 | 12:00 | DHKKT26 | 224301504 | 0 | 250000 | 0 | Yes | 224.4785
2026-09-21 | 13:00 | DHKKT26 | 222371696 | 0 | 250000 | 0 | Yes | 224.4785
2026-09-21 | 14:00 | DHKKT26 | 224480832 | 0 | 250000 | 0 | Yes | 224.4785
2026-09-21 | 15:00 | DHKKT26 | 223991376 | 0 | 250000 | 0 | Yes | 224.4785
2026-09-21 | 16:00 | DHKKT26 | 224327856 | 0 | 250000 | 0 | Yes | 224.4785
2026-09-21 | 17:00 | DHKKT26 | 219443088 | 0 | 250000 | 0 | No | 224.4785
2026-09-21 | 18:00 | DHKKT26 | 224351072 | 0 | 250000 | 0 | Yes | 224.4785
2026-09-21 | 19:00 | DHKKT26 | 224684520 | 0 | 250000 | 0 | Yes | 224.4785
2026-09-21 | 20:00 | DHKKT26 | 224413360 | 0 | 250000 | 0 | Yes | 224.4785
2026-09-21 | 21:00 | DHKKT26 | 224487456 | 0 | 250000 | 0 | Yes | 224.4785
2026-09-21 | 22:00 | DHKKT26 | 224704536 | 0 | 250000 | 0 | Yes | 224.4785
2026-09-21 | 23:00 | DHKKT26 | 224900896 | 0 | 250000 | 0 | Yes | 224.4785
2026-09-22 | 0:00 | DHKKT26 | 224455480 | 0 | 250000 | 0 | Yes | 224.4785
2026-09-22 | 1:00 | DHKKT26 | 223879680 | 0 | 250000 | 0 | Yes | 224.4785
2026-09-22 | 2:00 | DHKKT26 | 200568912 | 0 | 250000 | 0 | No | 224.4785
2026-09-22 | 3:00 | DHKKT26 | 169542464 | 0 | 250000 | 0 | No | 224.4785
2026-09-22 | 4:00 | DHKKT26 | 176327088 | 0 | 250000 | 0 | No | 224.4785
2026-09-22 | 5:00 | DHKKT26 | 131559200 | 0 | 250000 | 0 | No | 224.4785
2026-09-22 | 6:00 | DHKKT26 | 114520512 | 0 | 250000 | 0 | No | 224.4785
2026-09-22 | 7:00 | DHKKT26 | 150798592 | 0 | 250000 | 0 | No | 224.4785
2026-09-22 | 8:00 | DHKKT26 | 149591560 | 0 | 250000 | 0 | No | 224.4785
2026-09-22 | 9:00 | DHKKT26 | 218071272 | 0 | 250000 | 0 | No | 224.4785
2026-09-22 | 10:00 | DHKKT26 | 220897672 | 0 | 250000 | 0 | Yes | 224.4785
2026-09-22 | 11:00 | DHKKT26 | 223934560 | 0 | 250000 | 0 | Yes | 224.4785
2026-09-22 | 12:00 | DHKKT26 | 224484440 | 0 | 250000 | 0 | Yes | 224.4785
2026-09-22 | 13:00 | DHKKT26 | 224227728 | 0 | 250000 | 0 | Yes | 224.4785
2026-09-22 | 14:00 | DHKKT26 | 224230840 | 0 | 250000 | 0 | Yes | 224.4785
2026-09-22 | 15:00 | DHKKT26 | 224090472 | 0 | 250000 | 0 | Yes | 224.4785
2026-09-22 | 16:00 | DHKKT26 | 224521808 | 0 | 250000 | 0 | Yes | 224.4785
2026-09-22 | 17:00 | DHKKT26 | 223690480 | 0 | 250000 | 0 | Yes | 224.4785
2026-09-22 | 18:00 | DHKKT26 | 216492016 | 0 | 250000 | 0 | No | 224.4785
2026-09-22 | 19:00 | DHKKT26 | 224195664 | 0 | 250000 | 0 | Yes | 224.4785
2026-09-22 | 20:00 | DHKKT26 | 224356496 | 0 | 250000 | 0 | Yes | 224.4785
2026-09-22 | 21:00 | DHKKT26 | 224397576 | 0 | 250000 | 0 | Yes | 224.4785
2026-09-22 | 22:00 | DHKKT26 | 224881624 | 0 | 250000 | 0 | Yes | 224.4785
2026-09-22 | 23:00 | DHKKT26 | 224681512 | 0 | 250000 | 0 | Yes | 224.4785
2026-09-08 | 0:00 | DHKKT47 | 222398328 | 0 | 250000 | 0 | Yes | 226.0032
2026-09-08 | 1:00 | DHKKT47 | 222138128 | 0 | 250000 | 0 | Yes | 226.0032
2026-09-08 | 2:00 | DHKKT47 | 188693696 | 0 | 250000 | 0 | No | 226.0032
2026-09-08 | 3:00 | DHKKT47 | 138509592 | 0 | 250000 | 0 | No | 226.0032
2026-09-08 | 4:00 | DHKKT47 | 138209808 | 0 | 250000 | 0 | No | 226.0032
2026-09-08 | 5:00 | DHKKT47 | 152913312 | 0 | 250000 | 0 | No | 226.0032
2026-09-08 | 6:00 | DHKKT47 | 170111664 | 0 | 250000 | 0 | No | 226.0032
2026-09-08 | 7:00 | DHKKT47 | 175980552 | 0 | 250000 | 0 | No | 226.0032
2026-09-08 | 8:00 | DHKKT47 | 220111136 | 0 | 250000 | 0 | No | 226.0032
2026-09-08 | 9:00 | DHKKT47 | 226747128 | 0 | 250000 | 0 | Yes | 226.0032
2026-09-08 | 10:00 | DHKKT47 | 223996688 | 0 | 250000 | 0 | Yes | 226.0032
2026-09-08 | 11:00 | DHKKT47 | 224295208 | 0 | 250000 | 0 | Yes | 226.0032
2026-09-08 | 12:00 | DHKKT47 | 216483840 | 0 | 250000 | 0 | No | 226.0032
2026-09-08 | 13:00 | DHKKT47 | 214366136 | 0 | 250000 | 0 | No | 226.0032
2026-09-08 | 14:00 | DHKKT47 | 225747760 | 0 | 250000 | 0 | Yes | 226.0032
2026-09-08 | 15:00 | DHKKT47 | 226454960 | 0 | 250000 | 0 | Yes | 226.0032
2026-09-08 | 16:00 | DHKKT47 | 224039880 | 0 | 250000 | 0 | Yes | 226.0032
2026-09-08 | 17:00 | DHKKT47 | 219527616 | 0 | 250000 | 0 | No | 226.0032
2026-09-08 | 18:00 | DHKKT47 | 226163224 | 0 | 250000 | 0 | Yes | 226.0032
2026-09-08 | 19:00 | DHKKT47 | 226460056 | 0 | 250000 | 0 | Yes | 226.0032
2026-09-08 | 20:00 | DHKKT47 | 223506168 | 0 | 250000 | 0 | Yes | 226.0032
2026-09-08 | 21:00 | DHKKT47 | 226478544 | 0 | 250000 | 0 | Yes | 226.0032
2026-09-08 | 22:00 | DHKKT47 | 226560192 | 0 | 250000 | 0 | Yes | 226.0032
2026-09-08 | 23:00 | DHKKT47 | 226677432 | 0 | 250000 | 0 | Yes | 226.0032
2026-09-09 | 0:00 | DHKKT47 | 225187728 | 0 | 250000 | 0 | Yes | 226.0032
2026-09-09 | 1:00 | DHKKT47 | 221561008 | 0 | 250000 | 0 | No | 226.0032
2026-09-09 | 2:00 | DHKKT47 | 211111552 | 0 | 250000 | 0 | No | 226.0032
2026-09-09 | 3:00 | DHKKT47 | 185659376 | 0 | 250000 | 0 | No | 226.0032
2026-09-09 | 4:00 | DHKKT47 | 187251784 | 0 | 250000 | 0 | No | 226.0032
2026-09-09 | 5:00 | DHKKT47 | 158697280 | 0 | 250000 | 0 | No | 226.0032
2026-09-09 | 6:00 | DHKKT47 | 158853536 | 0 | 250000 | 0 | No | 226.0032
2026-09-09 | 7:00 | DHKKT47 | 212286400 | 0 | 250000 | 0 | No | 226.0032
2026-09-09 | 8:00 | DHKKT47 | 217901024 | 0 | 250000 | 0 | No | 226.0032
2026-09-09 | 9:00 | DHKKT47 | 213220952 | 0 | 250000 | 0 | No | 226.0032
2026-09-09 | 10:00 | DHKKT47 | 225927352 | 0 | 250000 | 0 | Yes | 226.0032
2026-09-09 | 11:00 | DHKKT47 | 222523872 | 0 | 250000 | 0 | Yes | 226.0032
2026-09-09 | 12:00 | DHKKT47 | 226657184 | 0 | 250000 | 0 | Yes | 226.0032
2026-09-09 | 13:00 | DHKKT47 | 226753824 | 0 | 250000 | 0 | Yes | 226.0032
2026-09-09 | 14:00 | DHKKT47 | 220084176 | 0 | 250000 | 0 | No | 226.0032
2026-09-09 | 15:00 | DHKKT47 | 226610272 | 0 | 250000 | 0 | Yes | 226.0032
2026-09-09 | 16:00 | DHKKT47 | 224011152 | 0 | 250000 | 0 | Yes | 226.0032
2026-09-09 | 17:00 | DHKKT47 | 226194736 | 0 | 250000 | 0 | Yes | 226.0032
2026-09-09 | 18:00 | DHKKT47 | 221905544 | 0 | 250000 | 0 | No | 226.0032
2026-09-09 | 19:00 | DHKKT47 | 224914736 | 0 | 250000 | 0 | Yes | 226.0032
2026-09-09 | 20:00 | DHKKT47 | 224060920 | 0 | 250000 | 0 | Yes | 226.0032
2026-09-09 | 21:00 | DHKKT47 | 227207760 | 0 | 250000 | 0 | Yes | 226.0032
2026-09-09 | 22:00 | DHKKT47 | 227188328 | 0 | 250000 | 0 | Yes | 226.0032
2026-09-09 | 23:00 | DHKKT47 | 226689496 | 0 | 250000 | 0 | Yes | 226.0032
2026-09-10 | 0:00 | DHKKT47 | 226802008 | 0 | 250000 | 0 | Yes | 226.0032
2026-09-10 | 1:00 | DHKKT47 | 221866376 | 0 | 250000 | 0 | No | 226.0032
2026-09-10 | 2:00 | DHKKT47 | 196544456 | 0 | 250000 | 0 | No | 226.0032
2026-09-10 | 3:00 | DHKKT47 | 181318664 | 0 | 250000 | 0 | No | 226.0032
2026-09-10 | 4:00 | DHKKT47 | 103721808 | 0 | 250000 | 0 | No | 226.0032
2026-09-10 | 5:00 | DHKKT47 | 200078256 | 0 | 250000 | 0 | No | 226.0032
2026-09-10 | 6:00 | DHKKT47 | 176368680 | 0 | 250000 | 0 | No | 226.0032
2026-09-10 | 7:00 | DHKKT47 | 216874440 | 0 | 250000 | 0 | No | 226.0032
2026-09-10 | 8:00 | DHKKT47 | 222551136 | 0 | 250000 | 0 | Yes | 226.0032
2026-09-10 | 9:00 | DHKKT47 | 223542640 | 0 | 250000 | 0 | Yes | 226.0032
2026-09-10 | 10:00 | DHKKT47 | 226324464 | 0 | 250000 | 0 | Yes | 226.0032
2026-09-10 | 11:00 | DHKKT47 | 221411920 | 0 | 250000 | 0 | No | 226.0032
2026-09-10 | 12:00 | DHKKT47 | 226479760 | 0 | 250000 | 0 | Yes | 226.0032
2026-09-10 | 13:00 | DHKKT47 | 226522184 | 0 | 250000 | 0 | Yes | 226.0032
2026-09-10 | 14:00 | DHKKT47 | 226913664 | 0 | 250000 | 0 | Yes | 226.0032
2026-09-10 | 15:00 | DHKKT47 | 226745688 | 0 | 250000 | 0 | Yes | 226.0032
2026-09-10 | 16:00 | DHKKT47 | 225995416 | 0 | 250000 | 0 | Yes | 226.0032
2026-09-10 | 17:00 | DHKKT47 | 223269800 | 0 | 250000 | 0 | Yes | 226.0032
2026-09-10 | 18:00 | DHKKT47 | 221769656 | 0 | 250000 | 0 | No | 226.0032
2026-09-10 | 19:00 | DHKKT47 | 226025568 | 0 | 250000 | 0 | Yes | 226.0032
2026-09-10 | 20:00 | DHKKT47 | 226671488 | 0 | 250000 | 0 | Yes | 226.0032
2026-09-10 | 21:00 | DHKKT47 | 226776120 | 0 | 250000 | 0 | Yes | 226.0032
2026-09-10 | 22:00 | DHKKT47 | 226871056 | 0 | 250000 | 0 | Yes | 226.0032
2026-09-10 | 23:00 | DHKKT47 | 227055992 | 0 | 250000 | 0 | Yes | 226.0032
2026-09-11 | 0:00 | DHKKT47 | 223007720 | 0 | 250000 | 0 | Yes | 226.0032
2026-09-11 | 1:00 | DHKKT47 | 209530152 | 0 | 250000 | 0 | No | 226.0032
2026-09-11 | 2:00 | DHKKT47 | 217561080 | 0 | 250000 | 0 | No | 226.0032
2026-09-11 | 3:00 | DHKKT47 | 205116008 | 0 | 250000 | 0 | No | 226.0032
2026-09-11 | 4:00 | DHKKT47 | 148175688 | 0 | 250000 | 0 | No | 226.0032
2026-09-11 | 5:00 | DHKKT47 | 202152016 | 0 | 250000 | 0 | No | 226.0032
2026-09-11 | 6:00 | DHKKT47 | 214704248 | 0 | 250000 | 0 | No | 226.0032
2026-09-11 | 7:00 | DHKKT47 | 155056896 | 0 | 250000 | 0 | No | 226.0032
2026-09-11 | 8:00 | DHKKT47 | 198660360 | 0 | 250000 | 0 | No | 226.0032
2026-09-11 | 9:00 | DHKKT47 | 203970112 | 0 | 250000 | 0 | No | 226.0032
2026-09-11 | 10:00 | DHKKT47 | 223239224 | 0 | 250000 | 0 | Yes | 226.0032
2026-09-11 | 11:00 | DHKKT47 | 224139248 | 0 | 250000 | 0 | Yes | 226.0032
2026-09-11 | 12:00 | DHKKT47 | 220961960 | 0 | 250000 | 0 | No | 226.0032
2026-09-11 | 13:00 | DHKKT47 | 201967384 | 0 | 250000 | 0 | No | 226.0032
2026-09-11 | 14:00 | DHKKT47 | 226622600 | 0 | 250000 | 0 | Yes | 226.0032
2026-09-11 | 15:00 | DHKKT47 | 226552592 | 0 | 250000 | 0 | Yes | 226.0032
2026-09-11 | 16:00 | DHKKT47 | 226197832 | 0 | 250000 | 0 | Yes | 226.0032
2026-09-11 | 17:00 | DHKKT47 | 224345256 | 0 | 250000 | 0 | Yes | 226.0032
2026-09-11 | 18:00 | DHKKT47 | 226448536 | 0 | 250000 | 0 | Yes | 226.0032
2026-09-11 | 19:00 | DHKKT47 | 225903744 | 0 | 250000 | 0 | Yes | 226.0032
2026-09-11 | 20:00 | DHKKT47 | 224345168 | 0 | 250000 | 0 | Yes | 226.0032
2026-09-11 | 21:00 | DHKKT47 | 226499752 | 0 | 250000 | 0 | Yes | 226.0032
2026-09-11 | 22:00 | DHKKT47 | 225166536 | 0 | 250000 | 0 | Yes | 226.0032
2026-09-11 | 23:00 | DHKKT47 | 226060576 | 0 | 250000 | 0 | Yes | 226.0032
2026-09-12 | 0:00 | DHKKT47 | 226607472 | 0 | 250000 | 0 | Yes | 226.0032
2026-09-12 | 1:00 | DHKKT47 | 224142856 | 0 | 250000 | 0 | Yes | 226.0032
2026-09-12 | 2:00 | DHKKT47 | 211564448 | 0 | 250000 | 0 | No | 226.0032
2026-09-12 | 3:00 | DHKKT47 | 210047304 | 0 | 250000 | 0 | No | 226.0032
2026-09-12 | 4:00 | DHKKT47 | 224279944 | 0 | 250000 | 0 | Yes | 226.0032
2026-09-12 | 5:00 | DHKKT47 | 213149800 | 0 | 250000 | 0 | No | 226.0032
2026-09-12 | 6:00 | DHKKT47 | 182157912 | 0 | 250000 | 0 | No | 226.0032
2026-09-12 | 7:00 | DHKKT47 | 165300624 | 0 | 250000 | 0 | No | 226.0032
2026-09-12 | 8:00 | DHKKT47 | 224317192 | 0 | 250000 | 0 | Yes | 226.0032
2026-09-12 | 9:00 | DHKKT47 | 221822624 | 0 | 250000 | 0 | No | 226.0032
2026-09-12 | 10:00 | DHKKT47 | 222592512 | 0 | 250000 | 0 | Yes | 226.0032
2026-09-12 | 11:00 | DHKKT47 | 210671416 | 0 | 250000 | 0 | No | 226.0032
2026-09-12 | 12:00 | DHKKT47 | 221215632 | 0 | 250000 | 0 | No | 226.0032
2026-09-12 | 13:00 | DHKKT47 | 222972112 | 0 | 250000 | 0 | Yes | 226.0032
2026-09-12 | 14:00 | DHKKT47 | 222267616 | 0 | 250000 | 0 | Yes | 226.0032
2026-09-12 | 15:00 | DHKKT47 | 226445160 | 0 | 250000 | 0 | Yes | 226.0032
2026-09-12 | 16:00 | DHKKT47 | 225590704 | 0 | 250000 | 0 | Yes | 226.0032
2026-09-12 | 17:00 | DHKKT47 | 226092848 | 0 | 250000 | 0 | Yes | 226.0032
2026-09-12 | 18:00 | DHKKT47 | 226341984 | 0 | 250000 | 0 | Yes | 226.0032
2026-09-12 | 19:00 | DHKKT47 | 226729192 | 0 | 250000 | 0 | Yes | 226.0032
2026-09-12 | 20:00 | DHKKT47 | 226234696 | 0 | 250000 | 0 | Yes | 226.0032
2026-09-12 | 21:00 | DHKKT47 | 226977232 | 0 | 250000 | 0 | Yes | 226.0032
2026-09-12 | 22:00 | DHKKT47 | 226693712 | 0 | 250000 | 0 | Yes | 226.0032
2026-09-12 | 23:00 | DHKKT47 | 224887216 | 0 | 250000 | 0 | Yes | 226.0032
2026-09-13 | 0:00 | DHKKT47 | 225449016 | 0 | 250000 | 0 | Yes | 226.0032
2026-09-13 | 1:00 | DHKKT47 | 197758648 | 0 | 250000 | 0 | No | 226.0032
2026-09-13 | 2:00 | DHKKT47 | 211536576 | 0 | 250000 | 0 | No | 226.0032
2026-09-13 | 3:00 | DHKKT47 | 109342736 | 0 | 250000 | 0 | No | 226.0032
2026-09-13 | 4:00 | DHKKT47 | 173900288 | 0 | 250000 | 0 | No | 226.0032
2026-09-13 | 5:00 | DHKKT47 | 127637520 | 0 | 250000 | 0 | No | 226.0032
2026-09-13 | 6:00 | DHKKT47 | 201449040 | 0 | 250000 | 0 | No | 226.0032
2026-09-13 | 7:00 | DHKKT47 | 215264296 | 0 | 250000 | 0 | No | 226.0032
2026-09-13 | 8:00 | DHKKT47 | 203340536 | 0 | 250000 | 0 | No | 226.0032
2026-09-13 | 9:00 | DHKKT47 | 224540672 | 0 | 250000 | 0 | Yes | 226.0032
2026-09-13 | 10:00 | DHKKT47 | 223490304 | 0 | 250000 | 0 | Yes | 226.0032
2026-09-13 | 11:00 | DHKKT47 | 226236376 | 0 | 250000 | 0 | Yes | 226.0032
2026-09-13 | 12:00 | DHKKT47 | 226124504 | 0 | 250000 | 0 | Yes | 226.0032
2026-09-13 | 13:00 | DHKKT47 | 226568736 | 0 | 250000 | 0 | Yes | 226.0032
2026-09-13 | 14:00 | DHKKT47 | 224162384 | 0 | 250000 | 0 | Yes | 226.0032
2026-09-13 | 15:00 | DHKKT47 | 224322072 | 0 | 250000 | 0 | Yes | 226.0032
2026-09-13 | 16:00 | DHKKT47 | 224512296 | 0 | 250000 | 0 | Yes | 226.0032
2026-09-13 | 17:00 | DHKKT47 | 218987136 | 0 | 250000 | 0 | No | 226.0032
2026-09-13 | 18:00 | DHKKT47 | 224171256 | 0 | 250000 | 0 | Yes | 226.0032
2026-09-13 | 19:00 | DHKKT47 | 226338248 | 0 | 250000 | 0 | Yes | 226.0032
2026-09-14 | 2:00 | DHKKT47 | 0 | 0 | 250000 | 0 | No | 226.0032
2026-09-14 | 3:00 | DHKKT47 | 0 | 0 | 250000 | 0 | No | 226.0032
2026-09-14 | 4:00 | DHKKT47 | 0 | 0 | 250000 | 0 | No | 226.0032
2026-09-14 | 5:00 | DHKKT47 | 0 | 0 | 250000 | 0 | No | 226.0032
2026-09-14 | 6:00 | DHKKT47 | 0 | 0 | 250000 | 0 | No | 226.0032
2026-09-14 | 7:00 | DHKKT47 | 0 | 0 | 250000 | 0 | No | 226.0032
2026-09-14 | 8:00 | DHKKT47 | 208766696 | 0 | 250000 | 0 | No | 226.0032
2026-09-14 | 9:00 | DHKKT47 | 221090680 | 0 | 250000 | 0 | No | 226.0032
2026-09-14 | 10:00 | DHKKT47 | 226592712 | 0 | 250000 | 0 | Yes | 226.0032
2026-09-14 | 11:00 | DHKKT47 | 225936400 | 0 | 250000 | 0 | Yes | 226.0032
2026-09-14 | 12:00 | DHKKT47 | 226597936 | 0 | 250000 | 0 | Yes | 226.0032
2026-09-14 | 13:00 | DHKKT47 | 215087784 | 0 | 250000 | 0 | No | 226.0032
2026-09-14 | 14:00 | DHKKT47 | 223801856 | 0 | 250000 | 0 | Yes | 226.0032
2026-09-14 | 15:00 | DHKKT47 | 225108440 | 0 | 250000 | 0 | Yes | 226.0032
2026-09-14 | 16:00 | DHKKT47 | 226722112 | 0 | 250000 | 0 | Yes | 226.0032
2026-09-14 | 17:00 | DHKKT47 | 222101256 | 0 | 250000 | 0 | Yes | 226.0032
2026-09-14 | 18:00 | DHKKT47 | 206207824 | 0 | 250000 | 0 | No | 226.0032
2026-09-14 | 19:00 | DHKKT47 | 226010960 | 0 | 250000 | 0 | Yes | 226.0032
2026-09-14 | 20:00 | DHKKT47 | 226656920 | 0 | 250000 | 0 | Yes | 226.0032
2026-09-14 | 21:00 | DHKKT47 | 226725120 | 0 | 250000 | 0 | Yes | 226.0032
2026-09-14 | 22:00 | DHKKT47 | 226592712 | 0 | 250000 | 0 | Yes | 226.0032
2026-09-14 | 23:00 | DHKKT47 | 226315072 | 0 | 250000 | 0 | Yes | 226.0032
2026-09-15 | 0:00 | DHKKT47 | 224548320 | 0 | 250000 | 0 | Yes | 226.0032
2026-09-15 | 1:00 | DHKKT47 | 205297128 | 0 | 250000 | 0 | No | 226.0032
2026-09-15 | 2:00 | DHKKT47 | 213436912 | 0 | 250000 | 0 | No | 226.0032
2026-09-15 | 3:00 | DHKKT47 | 154144160 | 0 | 250000 | 0 | No | 226.0032
2026-09-15 | 4:00 | DHKKT47 | 135111936 | 0 | 250000 | 0 | No | 226.0032
2026-09-15 | 5:00 | DHKKT47 | 103356544 | 0 | 250000 | 0 | No | 226.0032
2026-09-15 | 6:00 | DHKKT47 | 193486960 | 0 | 250000 | 0 | No | 226.0032
2026-09-15 | 7:00 | DHKKT47 | 166547248 | 0 | 250000 | 0 | No | 226.0032
2026-09-15 | 8:00 | DHKKT47 | 211474784 | 0 | 250000 | 0 | No | 226.0032
2026-09-15 | 9:00 | DHKKT47 | 219155968 | 0 | 250000 | 0 | No | 226.0032
2026-09-15 | 10:00 | DHKKT47 | 211863072 | 0 | 250000 | 0 | No | 226.0032
2026-09-15 | 11:00 | DHKKT47 | 216725048 | 0 | 250000 | 0 | No | 226.0032
2026-09-15 | 12:00 | DHKKT47 | 220400400 | 0 | 250000 | 0 | No | 226.0032
2026-09-15 | 13:00 | DHKKT47 | 205586768 | 0 | 250000 | 0 | No | 226.0032
2026-09-15 | 14:00 | DHKKT47 | 223875744 | 0 | 250000 | 0 | Yes | 226.0032
2026-09-15 | 15:00 | DHKKT47 | 217798680 | 0 | 250000 | 0 | No | 226.0032
2026-09-15 | 16:00 | DHKKT47 | 217715608 | 0 | 250000 | 0 | No | 226.0032
2026-09-15 | 17:00 | DHKKT47 | 223066520 | 0 | 250000 | 0 | Yes | 226.0032
2026-09-15 | 18:00 | DHKKT47 | 226614384 | 0 | 250000 | 0 | Yes | 226.0032
2026-09-15 | 19:00 | DHKKT47 | 226679120 | 0 | 250000 | 0 | Yes | 226.0032
2026-09-15 | 20:00 | DHKKT47 | 224831064 | 0 | 250000 | 0 | Yes | 226.0032
2026-09-15 | 21:00 | DHKKT47 | 226413560 | 0 | 250000 | 0 | Yes | 226.0032
2026-09-15 | 22:00 | DHKKT47 | 225037552 | 0 | 250000 | 0 | Yes | 226.0032
2026-09-15 | 23:00 | DHKKT47 | 224896800 | 0 | 250000 | 0 | Yes | 226.0032
2026-09-16 | 0:00 | DHKKT47 | 224762432 | 0 | 250000 | 0 | Yes | 226.0032
2026-09-16 | 1:00 | DHKKT47 | 217345368 | 0 | 250000 | 0 | No | 226.0032
2026-09-16 | 2:00 | DHKKT47 | 173486032 | 0 | 250000 | 0 | No | 226.0032
2026-09-16 | 3:00 | DHKKT47 | 126215408 | 0 | 250000 | 0 | No | 226.0032
2026-09-16 | 4:00 | DHKKT47 | 209895656 | 0 | 250000 | 0 | No | 226.0032
2026-09-16 | 5:00 | DHKKT47 | 142065232 | 0 | 250000 | 0 | No | 226.0032
2026-09-16 | 6:00 | DHKKT47 | 169584600 | 0 | 250000 | 0 | No | 226.0032
2026-09-16 | 7:00 | DHKKT47 | 174192512 | 0 | 250000 | 0 | No | 226.0032
2026-09-16 | 8:00 | DHKKT47 | 209097360 | 0 | 250000 | 0 | No | 226.0032
2026-09-16 | 9:00 | DHKKT47 | 210461760 | 0 | 250000 | 0 | No | 226.0032
2026-09-16 | 10:00 | DHKKT47 | 226394536 | 0 | 250000 | 0 | Yes | 226.0032
2026-09-16 | 11:00 | DHKKT47 | 226655280 | 0 | 250000 | 0 | Yes | 226.0032
2026-09-16 | 12:00 | DHKKT47 | 226148720 | 0 | 250000 | 0 | Yes | 226.0032
2026-09-16 | 13:00 | DHKKT47 | 223205680 | 0 | 250000 | 0 | Yes | 226.0032
2026-09-16 | 14:00 | DHKKT47 | 221878008 | 0 | 250000 | 0 | No | 226.0032
2026-09-16 | 15:00 | DHKKT47 | 226038176 | 0 | 250000 | 0 | Yes | 226.0032
2026-09-16 | 16:00 | DHKKT47 | 225674896 | 0 | 250000 | 0 | Yes | 226.0032
2026-09-16 | 17:00 | DHKKT47 | 224814664 | 0 | 250000 | 0 | Yes | 226.0032
2026-09-16 | 18:00 | DHKKT47 | 226140560 | 0 | 250000 | 0 | Yes | 226.0032
2026-09-16 | 19:00 | DHKKT47 | 225049680 | 0 | 250000 | 0 | Yes | 226.0032
2026-09-16 | 20:00 | DHKKT47 | 226037152 | 0 | 250000 | 0 | Yes | 226.0032
2026-09-16 | 21:00 | DHKKT47 | 223101208 | 0 | 250000 | 0 | Yes | 226.0032
2026-09-16 | 22:00 | DHKKT47 | 225775256 | 0 | 250000 | 0 | Yes | 226.0032
2026-09-16 | 23:00 | DHKKT47 | 224168600 | 0 | 250000 | 0 | Yes | 226.0032
2026-09-17 | 0:00 | DHKKT47 | 223883288 | 0 | 250000 | 0 | Yes | 226.0032
2026-09-17 | 1:00 | DHKKT47 | 205908280 | 0 | 250000 | 0 | No | 226.0032
2026-09-17 | 2:00 | DHKKT47 | 171513744 | 0 | 250000 | 0 | No | 226.0032
2026-09-17 | 3:00 | DHKKT47 | 195198224 | 0 | 250000 | 0 | No | 226.0032
2026-09-17 | 4:00 | DHKKT47 | 153284400 | 0 | 250000 | 0 | No | 226.0032
2026-09-17 | 5:00 | DHKKT47 | 172479208 | 0 | 250000 | 0 | No | 226.0032
2026-09-17 | 6:00 | DHKKT47 | 171529576 | 0 | 250000 | 0 | No | 226.0032
2026-09-17 | 7:00 | DHKKT47 | 218185120 | 0 | 250000 | 0 | No | 226.0032
2026-09-17 | 8:00 | DHKKT47 | 209453696 | 0 | 250000 | 0 | No | 226.0032
2026-09-17 | 9:00 | DHKKT47 | 205862048 | 0 | 250000 | 0 | No | 226.0032
2026-09-17 | 10:00 | DHKKT47 | 216855280 | 0 | 250000 | 0 | No | 226.0032
2026-09-17 | 11:00 | DHKKT47 | 224620440 | 0 | 250000 | 0 | Yes | 226.0032
2026-09-17 | 12:00 | DHKKT47 | 219736056 | 0 | 250000 | 0 | No | 226.0032
2026-09-17 | 13:00 | DHKKT47 | 220659264 | 0 | 250000 | 0 | No | 226.0032
2026-09-17 | 14:00 | DHKKT47 | 224912552 | 0 | 250000 | 0 | Yes | 226.0032
2026-09-17 | 15:00 | DHKKT47 | 226673752 | 0 | 250000 | 0 | Yes | 226.0032
2026-09-17 | 16:00 | DHKKT47 | 225021720 | 0 | 250000 | 0 | Yes | 226.0032
2026-09-17 | 17:00 | DHKKT47 | 226201000 | 0 | 250000 | 0 | Yes | 226.0032
2026-09-17 | 18:00 | DHKKT47 | 226163096 | 0 | 250000 | 0 | Yes | 226.0032
2026-09-17 | 19:00 | DHKKT47 | 223667104 | 0 | 250000 | 0 | Yes | 226.0032
2026-09-17 | 20:00 | DHKKT47 | 226816936 | 0 | 250000 | 0 | Yes | 226.0032
2026-09-17 | 21:00 | DHKKT47 | 226305968 | 0 | 250000 | 0 | Yes | 226.0032
2026-09-17 | 22:00 | DHKKT47 | 224215336 | 0 | 250000 | 0 | Yes | 226.0032
2026-09-17 | 23:00 | DHKKT47 | 226835144 | 0 | 250000 | 0 | Yes | 226.0032
2026-09-18 | 0:00 | DHKKT47 | 226669096 | 0 | 250000 | 0 | Yes | 226.0032
2026-09-18 | 1:00 | DHKKT47 | 221161888 | 0 | 250000 | 0 | No | 226.0032
2026-09-18 | 2:00 | DHKKT47 | 214531184 | 0 | 250000 | 0 | No | 226.0032
2026-09-18 | 3:00 | DHKKT47 | 214735440 | 0 | 250000 | 0 | No | 226.0032
2026-09-18 | 4:00 | DHKKT47 | 146041744 | 0 | 250000 | 0 | No | 226.0032
2026-09-18 | 5:00 | DHKKT47 | 176774168 | 0 | 250000 | 0 | No | 226.0032
2026-09-18 | 6:00 | DHKKT47 | 163090776 | 0 | 250000 | 0 | No | 226.0032
2026-09-18 | 7:00 | DHKKT47 | 180280976 | 0 | 250000 | 0 | No | 226.0032
2026-09-18 | 8:00 | DHKKT47 | 217760808 | 0 | 250000 | 0 | No | 226.0032
2026-09-18 | 9:00 | DHKKT47 | 212008064 | 0 | 250000 | 0 | No | 226.0032
2026-09-18 | 10:00 | DHKKT47 | 220036440 | 0 | 250000 | 0 | No | 226.0032
2026-09-18 | 11:00 | DHKKT47 | 224115848 | 0 | 250000 | 0 | Yes | 226.0032
2026-09-18 | 12:00 | DHKKT47 | 226705920 | 0 | 250000 | 0 | Yes | 226.0032
2026-09-18 | 13:00 | DHKKT47 | 200814080 | 0 | 250000 | 0 | No | 226.0032
2026-09-18 | 14:00 | DHKKT47 | 226050344 | 0 | 250000 | 0 | Yes | 226.0032
2026-09-18 | 15:00 | DHKKT47 | 220773248 | 0 | 250000 | 0 | No | 226.0032
2026-09-18 | 16:00 | DHKKT47 | 226679000 | 0 | 250000 | 0 | Yes | 226.0032
2026-09-18 | 17:00 | DHKKT47 | 223719880 | 0 | 250000 | 0 | Yes | 226.0032
2026-09-18 | 18:00 | DHKKT47 | 219858136 | 0 | 250000 | 0 | No | 226.0032
2026-09-18 | 19:00 | DHKKT47 | 224992168 | 0 | 250000 | 0 | Yes | 226.0032
2026-09-18 | 20:00 | DHKKT47 | 226224944 | 0 | 250000 | 0 | Yes | 226.0032
2026-09-18 | 21:00 | DHKKT47 | 226453784 | 0 | 250000 | 0 | Yes | 226.0032
2026-09-18 | 22:00 | DHKKT47 | 226622088 | 0 | 250000 | 0 | Yes | 226.0032
2026-09-18 | 23:00 | DHKKT47 | 226580504 | 0 | 250000 | 0 | Yes | 226.0032
2026-09-19 | 0:00 | DHKKT47 | 222784344 | 0 | 250000 | 0 | Yes | 226.0032
2026-09-19 | 1:00 | DHKKT47 | 207015584 | 0 | 250000 | 0 | No | 226.0032
2026-09-19 | 2:00 | DHKKT47 | 193016312 | 0 | 250000 | 0 | No | 226.0032
2026-09-19 | 3:00 | DHKKT47 | 214281944 | 0 | 250000 | 0 | No | 226.0032
2026-09-19 | 4:00 | DHKKT47 | 197162976 | 0 | 250000 | 0 | No | 226.0032
2026-09-19 | 5:00 | DHKKT47 | 152782152 | 0 | 250000 | 0 | No | 226.0032
2026-09-19 | 6:00 | DHKKT47 | 172049744 | 0 | 250000 | 0 | No | 226.0032
2026-09-19 | 7:00 | DHKKT47 | 197700752 | 0 | 250000 | 0 | No | 226.0032
2026-09-19 | 8:00 | DHKKT47 | 202896304 | 0 | 250000 | 0 | No | 226.0032
2026-09-19 | 9:00 | DHKKT47 | 224770704 | 0 | 250000 | 0 | Yes | 226.0032
2026-09-19 | 10:00 | DHKKT47 | 226340880 | 0 | 250000 | 0 | Yes | 226.0032
2026-09-19 | 11:00 | DHKKT47 | 221378296 | 0 | 250000 | 0 | No | 226.0032
2026-09-19 | 12:00 | DHKKT47 | 209851200 | 0 | 250000 | 0 | No | 226.0032
2026-09-19 | 13:00 | DHKKT47 | 223105800 | 0 | 250000 | 0 | Yes | 226.0032
2026-09-19 | 14:00 | DHKKT47 | 222603320 | 0 | 250000 | 0 | Yes | 226.0032
2026-09-19 | 15:00 | DHKKT47 | 222720016 | 0 | 250000 | 0 | Yes | 226.0032
2026-09-19 | 16:00 | DHKKT47 | 224101968 | 0 | 250000 | 0 | Yes | 226.0032
2026-09-19 | 17:00 | DHKKT47 | 220685616 | 0 | 250000 | 0 | No | 226.0032
2026-09-19 | 18:00 | DHKKT47 | 224410688 | 0 | 250000 | 0 | Yes | 226.0032
2026-09-19 | 19:00 | DHKKT47 | 225218944 | 0 | 250000 | 0 | Yes | 226.0032
2026-09-19 | 20:00 | DHKKT47 | 224648864 | 0 | 250000 | 0 | Yes | 226.0032
2026-09-19 | 21:00 | DHKKT47 | 226700008 | 0 | 250000 | 0 | Yes | 226.0032
2026-09-19 | 22:00 | DHKKT47 | 226662344 | 0 | 250000 | 0 | Yes | 226.0032
2026-09-19 | 23:00 | DHKKT47 | 226252584 | 0 | 250000 | 0 | Yes | 226.0032
2026-09-20 | 0:00 | DHKKT47 | 224722608 | 0 | 250000 | 0 | Yes | 226.0032
2026-09-20 | 1:00 | DHKKT47 | 226078232 | 0 | 250000 | 0 | Yes | 226.0032
2026-09-20 | 2:00 | DHKKT47 | 215904080 | 0 | 250000 | 0 | No | 226.0032
2026-09-20 | 3:00 | DHKKT47 | 200419544 | 0 | 250000 | 0 | No | 226.0032
2026-09-20 | 4:00 | DHKKT47 | 205170176 | 0 | 250000 | 0 | No | 226.0032
2026-09-20 | 5:00 | DHKKT47 | 226203272 | 0 | 250000 | 0 | Yes | 226.0032
2026-09-20 | 6:00 | DHKKT47 | 146613656 | 0 | 250000 | 0 | No | 226.0032
2026-09-20 | 7:00 | DHKKT47 | 214848232 | 0 | 250000 | 0 | No | 226.0032
2026-09-20 | 8:00 | DHKKT47 | 216633360 | 0 | 250000 | 0 | No | 226.0032
2026-09-20 | 9:00 | DHKKT47 | 224535768 | 0 | 250000 | 0 | Yes | 226.0032
2026-09-20 | 10:00 | DHKKT47 | 212236416 | 0 | 250000 | 0 | No | 226.0032
2026-09-20 | 11:00 | DHKKT47 | 221584328 | 0 | 250000 | 0 | No | 226.0032
2026-09-20 | 12:00 | DHKKT47 | 208909336 | 0 | 250000 | 0 | No | 226.0032
2026-09-20 | 13:00 | DHKKT47 | 212684408 | 0 | 250000 | 0 | No | 226.0032
2026-09-20 | 14:00 | DHKKT47 | 196923904 | 0 | 250000 | 0 | No | 226.0032
2026-09-20 | 15:00 | DHKKT47 | 221043000 | 0 | 250000 | 0 | No | 226.0032
2026-09-20 | 16:00 | DHKKT47 | 219955600 | 0 | 250000 | 0 | No | 226.0032
2026-09-20 | 17:00 | DHKKT47 | 215909816 | 0 | 250000 | 0 | No | 226.0032
2026-09-20 | 18:00 | DHKKT47 | 224801688 | 0 | 250000 | 0 | Yes | 226.0032
2026-09-20 | 19:00 | DHKKT47 | 226285632 | 0 | 250000 | 0 | Yes | 226.0032
2026-09-20 | 20:00 | DHKKT47 | 225384672 | 0 | 250000 | 0 | Yes | 226.0032
2026-09-20 | 21:00 | DHKKT47 | 226516984 | 0 | 250000 | 0 | Yes | 226.0032
2026-09-20 | 22:00 | DHKKT47 | 226389608 | 0 | 250000 | 0 | Yes | 226.0032
2026-09-20 | 23:00 | DHKKT47 | 226804192 | 0 | 250000 | 0 | Yes | 226.0032
2026-09-21 | 0:00 | DHKKT47 | 226127920 | 0 | 250000 | 0 | Yes | 226.0032
2026-09-21 | 1:00 | DHKKT47 | 224061256 | 0 | 250000 | 0 | Yes | 226.0032
2026-09-21 | 2:00 | DHKKT47 | 184511592 | 0 | 250000 | 0 | No | 226.0032
2026-09-21 | 3:00 | DHKKT47 | 169957640 | 0 | 250000 | 0 | No | 226.0032
2026-09-21 | 4:00 | DHKKT47 | 196196312 | 0 | 250000 | 0 | No | 226.0032
2026-09-21 | 5:00 | DHKKT47 | 137892360 | 0 | 250000 | 0 | No | 226.0032
2026-09-21 | 6:00 | DHKKT47 | 166778232 | 0 | 250000 | 0 | No | 226.0032
2026-09-21 | 7:00 | DHKKT47 | 202951920 | 0 | 250000 | 0 | No | 226.0032
2026-09-21 | 8:00 | DHKKT47 | 188140344 | 0 | 250000 | 0 | No | 226.0032
2026-09-21 | 9:00 | DHKKT47 | 226225856 | 0 | 250000 | 0 | Yes | 226.0032
2026-09-21 | 10:00 | DHKKT47 | 218511160 | 0 | 250000 | 0 | No | 226.0032
2026-09-21 | 11:00 | DHKKT47 | 226780512 | 0 | 250000 | 0 | Yes | 226.0032
2026-09-21 | 12:00 | DHKKT47 | 226908072 | 0 | 250000 | 0 | Yes | 226.0032
2026-09-21 | 13:00 | DHKKT47 | 227007904 | 0 | 250000 | 0 | Yes | 226.0032
2026-09-21 | 14:00 | DHKKT47 | 227096008 | 0 | 250000 | 0 | Yes | 226.0032
2026-09-21 | 15:00 | DHKKT47 | 225901552 | 0 | 250000 | 0 | Yes | 226.0032
2026-09-21 | 16:00 | DHKKT47 | 226111152 | 0 | 250000 | 0 | Yes | 226.0032
2026-09-21 | 17:00 | DHKKT47 | 209635744 | 0 | 250000 | 0 | No | 226.0032
2026-09-21 | 18:00 | DHKKT47 | 226481856 | 0 | 250000 | 0 | Yes | 226.0032
2026-09-21 | 19:00 | DHKKT47 | 226735592 | 0 | 250000 | 0 | Yes | 226.0032
2026-09-21 | 20:00 | DHKKT47 | 226502664 | 0 | 250000 | 0 | Yes | 226.0032
2026-09-21 | 21:00 | DHKKT47 | 226577896 | 0 | 250000 | 0 | Yes | 226.0032
2026-09-21 | 22:00 | DHKKT47 | 226728000 | 0 | 250000 | 0 | Yes | 226.0032
2026-09-21 | 23:00 | DHKKT47 | 226589920 | 0 | 250000 | 0 | Yes | 226.0032
2026-09-22 | 0:00 | DHKKT47 | 226761024 | 0 | 250000 | 0 | Yes | 226.0032
2026-09-22 | 1:00 | DHKKT47 | 222385768 | 0 | 250000 | 0 | Yes | 226.0032
2026-09-22 | 2:00 | DHKKT47 | 194849344 | 0 | 250000 | 0 | No | 226.0032
2026-09-22 | 3:00 | DHKKT47 | 174290712 | 0 | 250000 | 0 | No | 226.0032
2026-09-22 | 4:00 | DHKKT47 | 150784568 | 0 | 250000 | 0 | No | 226.0032
2026-09-22 | 5:00 | DHKKT47 | 145593072 | 0 | 250000 | 0 | No | 226.0032
2026-09-22 | 6:00 | DHKKT47 | 208040384 | 0 | 250000 | 0 | No | 226.0032
2026-09-22 | 7:00 | DHKKT47 | 188656616 | 0 | 250000 | 0 | No | 226.0032
2026-09-22 | 8:00 | DHKKT47 | 192930272 | 0 | 250000 | 0 | No | 226.0032
2026-09-22 | 9:00 | DHKKT47 | 218033408 | 0 | 250000 | 0 | No | 226.0032
2026-09-22 | 10:00 | DHKKT47 | 221719216 | 0 | 250000 | 0 | No | 226.0032
2026-09-22 | 11:00 | DHKKT47 | 224529736 | 0 | 250000 | 0 | Yes | 226.0032
2026-09-22 | 12:00 | DHKKT47 | 226165824 | 0 | 250000 | 0 | Yes | 226.0032
2026-09-22 | 13:00 | DHKKT47 | 226701800 | 0 | 250000 | 0 | Yes | 226.0032
2026-09-22 | 14:00 | DHKKT47 | 222048680 | 0 | 250000 | 0 | Yes | 226.0032
2026-09-22 | 15:00 | DHKKT47 | 224090960 | 0 | 250000 | 0 | Yes | 226.0032
2026-09-22 | 16:00 | DHKKT47 | 226612088 | 0 | 250000 | 0 | Yes | 226.0032
2026-09-22 | 17:00 | DHKKT47 | 223085376 | 0 | 250000 | 0 | Yes | 226.0032
2026-09-22 | 18:00 | DHKKT47 | 226711976 | 0 | 250000 | 0 | Yes | 226.0032
2026-09-22 | 19:00 | DHKKT47 | 226583776 | 0 | 250000 | 0 | Yes | 226.0032
2026-09-22 | 20:00 | DHKKT47 | 227506576 | 0 | 250000 | 0 | Yes | 226.0032
2026-09-22 | 21:00 | DHKKT47 | 226909864 | 0 | 250000 | 0 | Yes | 226.0032
2026-09-22 | 22:00 | DHKKT47 | 226436160 | 0 | 250000 | 0 | Yes | 226.0032
2026-09-22 | 23:00 | DHKKT47 | 226597640 | 0 | 250000 | 0 | Yes | 226.0032
2026-09-08 | 0:00 | DHKKTA8 | 220617400 | 0 | 250000 | 0 | Yes | 220.7521
2026-09-08 | 1:00 | DHKKTA8 | 216387864 | 0 | 250000 | 0 | No | 220.7521
2026-09-08 | 2:00 | DHKKTA8 | 212607584 | 0 | 250000 | 0 | No | 220.7521
2026-09-08 | 3:00 | DHKKTA8 | 194270352 | 0 | 250000 | 0 | No | 220.7521
2026-09-08 | 4:00 | DHKKTA8 | 102621224 | 0 | 250000 | 0 | No | 220.7521
2026-09-08 | 5:00 | DHKKTA8 | 206812184 | 0 | 250000 | 0 | No | 220.7521
2026-09-08 | 6:00 | DHKKTA8 | 209837120 | 0 | 250000 | 0 | No | 220.7521
2026-09-08 | 7:00 | DHKKTA8 | 192087616 | 0 | 250000 | 0 | No | 220.7521
2026-09-08 | 8:00 | DHKKTA8 | 202418136 | 0 | 250000 | 0 | No | 220.7521
2026-09-08 | 9:00 | DHKKTA8 | 220672856 | 0 | 250000 | 0 | Yes | 220.7521
2026-09-08 | 10:00 | DHKKTA8 | 192692112 | 0 | 250000 | 0 | No | 220.7521
2026-09-08 | 11:00 | DHKKTA8 | 220616192 | 0 | 250000 | 0 | Yes | 220.7521
2026-09-08 | 12:00 | DHKKTA8 | 205473936 | 0 | 250000 | 0 | No | 220.7521
2026-09-08 | 13:00 | DHKKTA8 | 201533912 | 0 | 250000 | 0 | No | 220.7521
2026-09-08 | 14:00 | DHKKTA8 | 218802288 | 0 | 250000 | 0 | Yes | 220.7521
2026-09-08 | 15:00 | DHKKTA8 | 220662248 | 0 | 250000 | 0 | Yes | 220.7521
2026-09-08 | 16:00 | DHKKTA8 | 220677704 | 0 | 250000 | 0 | Yes | 220.7521
2026-09-08 | 17:00 | DHKKTA8 | 220692304 | 0 | 250000 | 0 | Yes | 220.7521
2026-09-08 | 18:00 | DHKKTA8 | 220605824 | 0 | 250000 | 0 | Yes | 220.7521
2026-09-08 | 19:00 | DHKKTA8 | 220940720 | 0 | 250000 | 0 | Yes | 220.7521
2026-09-08 | 20:00 | DHKKTA8 | 221216632 | 0 | 250000 | 0 | Yes | 220.7521
2026-09-08 | 21:00 | DHKKTA8 | 221024768 | 0 | 250000 | 0 | Yes | 220.7521
2026-09-08 | 22:00 | DHKKTA8 | 220660128 | 0 | 250000 | 0 | Yes | 220.7521
2026-09-08 | 23:00 | DHKKTA8 | 220688472 | 0 | 250000 | 0 | Yes | 220.7521
2026-09-09 | 0:00 | DHKKTA8 | 220649056 | 0 | 250000 | 0 | Yes | 220.7521
2026-09-09 | 1:00 | DHKKTA8 | 213040376 | 0 | 250000 | 0 | No | 220.7521
2026-09-09 | 2:00 | DHKKTA8 | 176566264 | 0 | 250000 | 0 | No | 220.7521
2026-09-09 | 3:00 | DHKKTA8 | 179128456 | 0 | 250000 | 0 | No | 220.7521
2026-09-09 | 4:00 | DHKKTA8 | 146754744 | 0 | 250000 | 0 | No | 220.7521
2026-09-09 | 5:00 | DHKKTA8 | 220684400 | 0 | 250000 | 0 | Yes | 220.7521
2026-09-09 | 6:00 | DHKKTA8 | 123648992 | 0 | 250000 | 0 | No | 220.7521
2026-09-09 | 7:00 | DHKKTA8 | 213900744 | 0 | 250000 | 0 | No | 220.7521
2026-09-09 | 8:00 | DHKKTA8 | 219985096 | 0 | 250000 | 0 | Yes | 220.7521
2026-09-09 | 9:00 | DHKKTA8 | 220695368 | 0 | 250000 | 0 | Yes | 220.7521
2026-09-09 | 10:00 | DHKKTA8 | 220638648 | 0 | 250000 | 0 | Yes | 220.7521
2026-09-09 | 11:00 | DHKKTA8 | 220848896 | 0 | 250000 | 0 | Yes | 220.7521
2026-09-09 | 12:00 | DHKKTA8 | 220801048 | 0 | 250000 | 0 | Yes | 220.7521
2026-09-09 | 13:00 | DHKKTA8 | 220589272 | 0 | 250000 | 0 | Yes | 220.7521
2026-09-09 | 14:00 | DHKKTA8 | 220677728 | 0 | 250000 | 0 | Yes | 220.7521
2026-09-09 | 15:00 | DHKKTA8 | 220510784 | 0 | 250000 | 0 | Yes | 220.7521
2026-09-09 | 16:00 | DHKKTA8 | 219467928 | 0 | 250000 | 0 | Yes | 220.7521
2026-09-09 | 17:00 | DHKKTA8 | 219721368 | 0 | 250000 | 0 | Yes | 220.7521
2026-09-09 | 18:00 | DHKKTA8 | 220621856 | 0 | 250000 | 0 | Yes | 220.7521
2026-09-09 | 19:00 | DHKKTA8 | 221031504 | 0 | 250000 | 0 | Yes | 220.7521
2026-09-09 | 20:00 | DHKKTA8 | 221557608 | 0 | 250000 | 0 | Yes | 220.7521
2026-09-09 | 21:00 | DHKKTA8 | 221264288 | 0 | 250000 | 0 | Yes | 220.7521
2026-09-09 | 22:00 | DHKKTA8 | 220672784 | 0 | 250000 | 0 | Yes | 220.7521
2026-09-09 | 23:00 | DHKKTA8 | 220714888 | 0 | 250000 | 0 | Yes | 220.7521
2026-09-10 | 0:00 | DHKKTA8 | 220682984 | 0 | 250000 | 0 | Yes | 220.7521
2026-09-10 | 1:00 | DHKKTA8 | 220671880 | 0 | 250000 | 0 | Yes | 220.7521
2026-09-10 | 2:00 | DHKKTA8 | 220005096 | 0 | 250000 | 0 | Yes | 220.7521
2026-09-10 | 3:00 | DHKKTA8 | 186881720 | 0 | 250000 | 0 | No | 220.7521
2026-09-10 | 4:00 | DHKKTA8 | 155325320 | 0 | 250000 | 0 | No | 220.7521
2026-09-10 | 5:00 | DHKKTA8 | 106128704 | 0 | 250000 | 0 | No | 220.7521
2026-09-10 | 6:00 | DHKKTA8 | 221672288 | 0 | 250000 | 0 | Yes | 220.7521
2026-09-10 | 7:00 | DHKKTA8 | 220669528 | 0 | 250000 | 0 | Yes | 220.7521
2026-09-10 | 8:00 | DHKKTA8 | 206350120 | 0 | 250000 | 0 | No | 220.7521
2026-09-10 | 9:00 | DHKKTA8 | 220063264 | 0 | 250000 | 0 | Yes | 220.7521
2026-09-10 | 10:00 | DHKKTA8 | 220870360 | 0 | 250000 | 0 | Yes | 220.7521
2026-09-10 | 11:00 | DHKKTA8 | 214897256 | 0 | 250000 | 0 | No | 220.7521
2026-09-10 | 12:00 | DHKKTA8 | 218825000 | 0 | 250000 | 0 | Yes | 220.7521
2026-09-10 | 13:00 | DHKKTA8 | 220618728 | 0 | 250000 | 0 | Yes | 220.7521
2026-09-10 | 14:00 | DHKKTA8 | 220657880 | 0 | 250000 | 0 | Yes | 220.7521
2026-09-10 | 15:00 | DHKKTA8 | 221279152 | 0 | 250000 | 0 | Yes | 220.7521
2026-09-10 | 16:00 | DHKKTA8 | 220822488 | 0 | 250000 | 0 | Yes | 220.7521
2026-09-10 | 17:00 | DHKKTA8 | 217589072 | 0 | 250000 | 0 | Yes | 220.7521
2026-09-10 | 18:00 | DHKKTA8 | 220857112 | 0 | 250000 | 0 | Yes | 220.7521
2026-09-10 | 19:00 | DHKKTA8 | 220744720 | 0 | 250000 | 0 | Yes | 220.7521
2026-09-10 | 20:00 | DHKKTA8 | 221439784 | 0 | 250000 | 0 | Yes | 220.7521
2026-09-10 | 21:00 | DHKKTA8 | 220773560 | 0 | 250000 | 0 | Yes | 220.7521
2026-09-10 | 22:00 | DHKKTA8 | 221693400 | 0 | 250000 | 0 | Yes | 220.7521
2026-09-10 | 23:00 | DHKKTA8 | 220742960 | 0 | 250000 | 0 | Yes | 220.7521
2026-09-11 | 0:00 | DHKKTA8 | 221111680 | 0 | 250000 | 0 | Yes | 220.7521
2026-09-11 | 1:00 | DHKKTA8 | 220686776 | 0 | 250000 | 0 | Yes | 220.7521
2026-09-11 | 2:00 | DHKKTA8 | 220751504 | 0 | 250000 | 0 | Yes | 220.7521
2026-09-11 | 3:00 | DHKKTA8 | 220650120 | 0 | 250000 | 0 | Yes | 220.7521
2026-09-11 | 4:00 | DHKKTA8 | 147954384 | 0 | 250000 | 0 | No | 220.7521
2026-09-11 | 5:00 | DHKKTA8 | 190113592 | 0 | 250000 | 0 | No | 220.7521
2026-09-11 | 6:00 | DHKKTA8 | 214284456 | 0 | 250000 | 0 | No | 220.7521
2026-09-11 | 7:00 | DHKKTA8 | 205933832 | 0 | 250000 | 0 | No | 220.7521
2026-09-11 | 8:00 | DHKKTA8 | 218431416 | 0 | 250000 | 0 | Yes | 220.7521
2026-09-11 | 9:00 | DHKKTA8 | 220656384 | 0 | 250000 | 0 | Yes | 220.7521
2026-09-11 | 10:00 | DHKKTA8 | 209827632 | 0 | 250000 | 0 | No | 220.7521
2026-09-11 | 11:00 | DHKKTA8 | 220731344 | 0 | 250000 | 0 | Yes | 220.7521
2026-09-11 | 12:00 | DHKKTA8 | 216830048 | 0 | 250000 | 0 | Yes | 220.7521
2026-09-11 | 13:00 | DHKKTA8 | 220766832 | 0 | 250000 | 0 | Yes | 220.7521
2026-09-11 | 14:00 | DHKKTA8 | 220652904 | 0 | 250000 | 0 | Yes | 220.7521
2026-09-11 | 15:00 | DHKKTA8 | 220485712 | 0 | 250000 | 0 | Yes | 220.7521
2026-09-11 | 16:00 | DHKKTA8 | 220907416 | 0 | 250000 | 0 | Yes | 220.7521
2026-09-11 | 17:00 | DHKKTA8 | 220773688 | 0 | 250000 | 0 | Yes | 220.7521
2026-09-11 | 18:00 | DHKKTA8 | 220693776 | 0 | 250000 | 0 | Yes | 220.7521
2026-09-11 | 19:00 | DHKKTA8 | 221195240 | 0 | 250000 | 0 | Yes | 220.7521
2026-09-11 | 20:00 | DHKKTA8 | 220681272 | 0 | 250000 | 0 | Yes | 220.7521
2026-09-11 | 21:00 | DHKKTA8 | 220709616 | 0 | 250000 | 0 | Yes | 220.7521
2026-09-11 | 22:00 | DHKKTA8 | 220810640 | 0 | 250000 | 0 | Yes | 220.7521
2026-09-11 | 23:00 | DHKKTA8 | 220920208 | 0 | 250000 | 0 | Yes | 220.7521
2026-09-12 | 0:00 | DHKKTA8 | 220739368 | 0 | 250000 | 0 | Yes | 220.7521
2026-09-12 | 1:00 | DHKKTA8 | 216431464 | 0 | 250000 | 0 | No | 220.7521
2026-09-12 | 2:00 | DHKKTA8 | 220744792 | 0 | 250000 | 0 | Yes | 220.7521
2026-09-12 | 3:00 | DHKKTA8 | 202125632 | 0 | 250000 | 0 | No | 220.7521
2026-09-12 | 4:00 | DHKKTA8 | 166629360 | 0 | 250000 | 0 | No | 220.7521
2026-09-12 | 5:00 | DHKKTA8 | 215239952 | 0 | 250000 | 0 | No | 220.7521
2026-09-12 | 6:00 | DHKKTA8 | 176737936 | 0 | 250000 | 0 | No | 220.7521
2026-09-12 | 7:00 | DHKKTA8 | 220742680 | 0 | 250000 | 0 | Yes | 220.7521
2026-09-12 | 8:00 | DHKKTA8 | 193734336 | 0 | 250000 | 0 | No | 220.7521
2026-09-12 | 9:00 | DHKKTA8 | 215666592 | 0 | 250000 | 0 | No | 220.7521
2026-09-12 | 10:00 | DHKKTA8 | 220633760 | 0 | 250000 | 0 | Yes | 220.7521
2026-09-12 | 11:00 | DHKKTA8 | 211279072 | 0 | 250000 | 0 | No | 220.7521
2026-09-12 | 12:00 | DHKKTA8 | 220942328 | 0 | 250000 | 0 | Yes | 220.7521
2026-09-12 | 13:00 | DHKKTA8 | 220630216 | 0 | 250000 | 0 | Yes | 220.7521
2026-09-12 | 14:00 | DHKKTA8 | 220743504 | 0 | 250000 | 0 | Yes | 220.7521
2026-09-12 | 15:00 | DHKKTA8 | 218450664 | 0 | 250000 | 0 | Yes | 220.7521
2026-09-12 | 16:00 | DHKKTA8 | 210523248 | 0 | 250000 | 0 | No | 220.7521
2026-09-12 | 17:00 | DHKKTA8 | 219453432 | 0 | 250000 | 0 | Yes | 220.7521
2026-09-12 | 18:00 | DHKKTA8 | 220690456 | 0 | 250000 | 0 | Yes | 220.7521
2026-09-12 | 19:00 | DHKKTA8 | 221061864 | 0 | 250000 | 0 | Yes | 220.7521
2026-09-12 | 20:00 | DHKKTA8 | 222154816 | 0 | 250000 | 0 | Yes | 220.7521
2026-09-12 | 21:00 | DHKKTA8 | 221744720 | 0 | 250000 | 0 | Yes | 220.7521
2026-09-12 | 22:00 | DHKKTA8 | 220799880 | 0 | 250000 | 0 | Yes | 220.7521
2026-09-12 | 23:00 | DHKKTA8 | 220752760 | 0 | 250000 | 0 | Yes | 220.7521
2026-09-13 | 0:00 | DHKKTA8 | 220683528 | 0 | 250000 | 0 | Yes | 220.7521
2026-09-13 | 1:00 | DHKKTA8 | 220683400 | 0 | 250000 | 0 | Yes | 220.7521
2026-09-13 | 2:00 | DHKKTA8 | 220691040 | 0 | 250000 | 0 | Yes | 220.7521
2026-09-13 | 3:00 | DHKKTA8 | 220644496 | 0 | 250000 | 0 | Yes | 220.7521
2026-09-13 | 4:00 | DHKKTA8 | 220721592 | 0 | 250000 | 0 | Yes | 220.7521
2026-09-13 | 5:00 | DHKKTA8 | 174097408 | 0 | 250000 | 0 | No | 220.7521
2026-09-13 | 6:00 | DHKKTA8 | 220383752 | 0 | 250000 | 0 | Yes | 220.7521
2026-09-13 | 7:00 | DHKKTA8 | 199858336 | 0 | 250000 | 0 | No | 220.7521
2026-09-13 | 8:00 | DHKKTA8 | 220614400 | 0 | 250000 | 0 | Yes | 220.7521
2026-09-13 | 9:00 | DHKKTA8 | 220626792 | 0 | 250000 | 0 | Yes | 220.7521
2026-09-13 | 10:00 | DHKKTA8 | 217183656 | 0 | 250000 | 0 | Yes | 220.7521
2026-09-13 | 11:00 | DHKKTA8 | 220737880 | 0 | 250000 | 0 | Yes | 220.7521
2026-09-13 | 12:00 | DHKKTA8 | 220878616 | 0 | 250000 | 0 | Yes | 220.7521
2026-09-13 | 13:00 | DHKKTA8 | 215339984 | 0 | 250000 | 0 | No | 220.7521
2026-09-13 | 14:00 | DHKKTA8 | 220677608 | 0 | 250000 | 0 | Yes | 220.7521
2026-09-13 | 15:00 | DHKKTA8 | 219656944 | 0 | 250000 | 0 | Yes | 220.7521
2026-09-13 | 16:00 | DHKKTA8 | 220629416 | 0 | 250000 | 0 | Yes | 220.7521
2026-09-13 | 17:00 | DHKKTA8 | 220637888 | 0 | 250000 | 0 | Yes | 220.7521
2026-09-13 | 18:00 | DHKKTA8 | 220690432 | 0 | 250000 | 0 | Yes | 220.7521
2026-09-13 | 19:00 | DHKKTA8 | 220769784 | 0 | 250000 | 0 | Yes | 220.7521
2026-09-13 | 20:00 | DHKKTA8 | 221678688 | 0 | 250000 | 0 | Yes | 220.7521
2026-09-13 | 21:00 | DHKKTA8 | 220837840 | 0 | 250000 | 0 | Yes | 220.7521
2026-09-13 | 22:00 | DHKKTA8 | 220694200 | 0 | 250000 | 0 | Yes | 220.7521
2026-09-13 | 23:00 | DHKKTA8 | 220724744 | 0 | 250000 | 0 | Yes | 220.7521
2026-09-14 | 0:00 | DHKKTA8 | 220693616 | 0 | 250000 | 0 | Yes | 220.7521
2026-09-14 | 1:00 | DHKKTA8 | 220734320 | 0 | 250000 | 0 | Yes | 220.7521
2026-09-14 | 2:00 | DHKKTA8 | 220726816 | 0 | 250000 | 0 | Yes | 220.7521
2026-09-14 | 3:00 | DHKKTA8 | 160244608 | 0 | 250000 | 0 | No | 220.7521
2026-09-14 | 4:00 | DHKKTA8 | 123805584 | 0 | 250000 | 0 | No | 220.7521
2026-09-14 | 5:00 | DHKKTA8 | 151691536 | 0 | 250000 | 0 | No | 220.7521
2026-09-14 | 6:00 | DHKKTA8 | 110192416 | 0 | 250000 | 0 | No | 220.7521
2026-09-14 | 7:00 | DHKKTA8 | 170165280 | 0 | 250000 | 0 | No | 220.7521
2026-09-14 | 8:00 | DHKKTA8 | 200346952 | 0 | 250000 | 0 | No | 220.7521
2026-09-14 | 9:00 | DHKKTA8 | 218435856 | 0 | 250000 | 0 | Yes | 220.7521
2026-09-14 | 10:00 | DHKKTA8 | 214289032 | 0 | 250000 | 0 | No | 220.7521
2026-09-14 | 11:00 | DHKKTA8 | 220565656 | 0 | 250000 | 0 | Yes | 220.7521
2026-09-14 | 12:00 | DHKKTA8 | 220725688 | 0 | 250000 | 0 | Yes | 220.7521
2026-09-14 | 13:00 | DHKKTA8 | 220647216 | 0 | 250000 | 0 | Yes | 220.7521
2026-09-14 | 14:00 | DHKKTA8 | 201317904 | 0 | 250000 | 0 | No | 220.7521
2026-09-14 | 15:00 | DHKKTA8 | 209379848 | 0 | 250000 | 0 | No | 220.7521
2026-09-14 | 16:00 | DHKKTA8 | 210460024 | 0 | 250000 | 0 | No | 220.7521
2026-09-14 | 17:00 | DHKKTA8 | 217841616 | 0 | 250000 | 0 | Yes | 220.7521
2026-09-14 | 18:00 | DHKKTA8 | 220654768 | 0 | 250000 | 0 | Yes | 220.7521
2026-09-14 | 19:00 | DHKKTA8 | 202588480 | 0 | 250000 | 0 | No | 220.7521
2026-09-14 | 20:00 | DHKKTA8 | 222912472 | 0 | 250000 | 0 | Yes | 220.7521
2026-09-14 | 21:00 | DHKKTA8 | 222907336 | 0 | 250000 | 0 | Yes | 220.7521
2026-09-14 | 22:00 | DHKKTA8 | 220666488 | 0 | 250000 | 0 | Yes | 220.7521
2026-09-14 | 23:00 | DHKKTA8 | 222915024 | 0 | 250000 | 0 | Yes | 220.7521
2026-09-15 | 0:00 | DHKKTA8 | 199692360 | 0 | 250000 | 0 | No | 220.7521
2026-09-15 | 1:00 | DHKKTA8 | 208515032 | 0 | 250000 | 0 | No | 220.7521
2026-09-15 | 2:00 | DHKKTA8 | 158945312 | 0 | 250000 | 0 | No | 220.7521
2026-09-15 | 3:00 | DHKKTA8 | 190776560 | 0 | 250000 | 0 | No | 220.7521
2026-09-15 | 4:00 | DHKKTA8 | 108635488 | 0 | 250000 | 0 | No | 220.7521
2026-09-15 | 5:00 | DHKKTA8 | 134668952 | 0 | 250000 | 0 | No | 220.7521
2026-09-15 | 6:00 | DHKKTA8 | 168450872 | 0 | 250000 | 0 | No | 220.7521
2026-09-15 | 7:00 | DHKKTA8 | 141848432 | 0 | 250000 | 0 | No | 220.7521
2026-09-15 | 8:00 | DHKKTA8 | 176546216 | 0 | 250000 | 0 | No | 220.7521
2026-09-15 | 9:00 | DHKKTA8 | 182262600 | 0 | 250000 | 0 | No | 220.7521
2026-09-15 | 10:00 | DHKKTA8 | 196199192 | 0 | 250000 | 0 | No | 220.7521
2026-09-15 | 11:00 | DHKKTA8 | 222872168 | 0 | 250000 | 0 | Yes | 220.7521
2026-09-15 | 12:00 | DHKKTA8 | 222750568 | 0 | 250000 | 0 | Yes | 220.7521
2026-09-15 | 13:00 | DHKKTA8 | 214737816 | 0 | 250000 | 0 | No | 220.7521
2026-09-15 | 14:00 | DHKKTA8 | 220704128 | 0 | 250000 | 0 | Yes | 220.7521
2026-09-15 | 15:00 | DHKKTA8 | 215031984 | 0 | 250000 | 0 | No | 220.7521
2026-09-15 | 16:00 | DHKKTA8 | 220586632 | 0 | 250000 | 0 | Yes | 220.7521
2026-09-15 | 17:00 | DHKKTA8 | 222823672 | 0 | 250000 | 0 | Yes | 220.7521
2026-09-15 | 18:00 | DHKKTA8 | 222912672 | 0 | 250000 | 0 | Yes | 220.7521
2026-09-15 | 19:00 | DHKKTA8 | 222895552 | 0 | 250000 | 0 | Yes | 220.7521
2026-09-15 | 20:00 | DHKKTA8 | 222900888 | 0 | 250000 | 0 | Yes | 220.7521
2026-09-15 | 21:00 | DHKKTA8 | 223029936 | 0 | 250000 | 0 | Yes | 220.7521
2026-09-15 | 22:00 | DHKKTA8 | 222898056 | 0 | 250000 | 0 | Yes | 220.7521
2026-09-15 | 23:00 | DHKKTA8 | 222848576 | 0 | 250000 | 0 | Yes | 220.7521
2026-09-16 | 0:00 | DHKKTA8 | 222890728 | 0 | 250000 | 0 | Yes | 220.7521
2026-09-16 | 1:00 | DHKKTA8 | 222876696 | 0 | 250000 | 0 | Yes | 220.7521
2026-09-16 | 2:00 | DHKKTA8 | 186539712 | 0 | 250000 | 0 | No | 220.7521
2026-09-16 | 3:00 | DHKKTA8 | 175744312 | 0 | 250000 | 0 | No | 220.7521
2026-09-16 | 4:00 | DHKKTA8 | 173330640 | 0 | 250000 | 0 | No | 220.7521
2026-09-16 | 5:00 | DHKKTA8 | 163195176 | 0 | 250000 | 0 | No | 220.7521
2026-09-16 | 6:00 | DHKKTA8 | 158161472 | 0 | 250000 | 0 | No | 220.7521
2026-09-16 | 7:00 | DHKKTA8 | 212690880 | 0 | 250000 | 0 | No | 220.7521
2026-09-16 | 8:00 | DHKKTA8 | 222935720 | 0 | 250000 | 0 | Yes | 220.7521
2026-09-16 | 9:00 | DHKKTA8 | 219344848 | 0 | 250000 | 0 | Yes | 220.7521
2026-09-16 | 10:00 | DHKKTA8 | 220687240 | 0 | 250000 | 0 | Yes | 220.7521
2026-09-16 | 11:00 | DHKKTA8 | 223016944 | 0 | 250000 | 0 | Yes | 220.7521
2026-09-16 | 12:00 | DHKKTA8 | 222874168 | 0 | 250000 | 0 | Yes | 220.7521
2026-09-16 | 13:00 | DHKKTA8 | 223031912 | 0 | 250000 | 0 | Yes | 220.7521
2026-09-16 | 14:00 | DHKKTA8 | 222964200 | 0 | 250000 | 0 | Yes | 220.7521
2026-09-16 | 15:00 | DHKKTA8 | 222812464 | 0 | 250000 | 0 | Yes | 220.7521
2026-09-16 | 16:00 | DHKKTA8 | 222811112 | 0 | 250000 | 0 | Yes | 220.7521
2026-09-16 | 17:00 | DHKKTA8 | 220639064 | 0 | 250000 | 0 | Yes | 220.7521
2026-09-16 | 18:00 | DHKKTA8 | 222841424 | 0 | 250000 | 0 | Yes | 220.7521
2026-09-16 | 19:00 | DHKKTA8 | 222870136 | 0 | 250000 | 0 | Yes | 220.7521
2026-09-16 | 20:00 | DHKKTA8 | 222929288 | 0 | 250000 | 0 | Yes | 220.7521
2026-09-16 | 21:00 | DHKKTA8 | 222897416 | 0 | 250000 | 0 | Yes | 220.7521
2026-09-16 | 22:00 | DHKKTA8 | 220721496 | 0 | 250000 | 0 | Yes | 220.7521
2026-09-16 | 23:00 | DHKKTA8 | 222911216 | 0 | 250000 | 0 | Yes | 220.7521
2026-09-17 | 0:00 | DHKKTA8 | 220714560 | 0 | 250000 | 0 | Yes | 220.7521
2026-09-17 | 1:00 | DHKKTA8 | 193129496 | 0 | 250000 | 0 | No | 220.7521
2026-09-17 | 2:00 | DHKKTA8 | 222795296 | 0 | 250000 | 0 | Yes | 220.7521
2026-09-17 | 3:00 | DHKKTA8 | 168408784 | 0 | 250000 | 0 | No | 220.7521
2026-09-17 | 4:00 | DHKKTA8 | 162847808 | 0 | 250000 | 0 | No | 220.7521
2026-09-17 | 5:00 | DHKKTA8 | 210947808 | 0 | 250000 | 0 | No | 220.7521
2026-09-17 | 6:00 | DHKKTA8 | 170676264 | 0 | 250000 | 0 | No | 220.7521
2026-09-17 | 7:00 | DHKKTA8 | 159441376 | 0 | 250000 | 0 | No | 220.7521
2026-09-17 | 8:00 | DHKKTA8 | 211688536 | 0 | 250000 | 0 | No | 220.7521
2026-09-17 | 9:00 | DHKKTA8 | 222828944 | 0 | 250000 | 0 | Yes | 220.7521
2026-09-17 | 10:00 | DHKKTA8 | 222891592 | 0 | 250000 | 0 | Yes | 220.7521
2026-09-17 | 11:00 | DHKKTA8 | 220637392 | 0 | 250000 | 0 | Yes | 220.7521
2026-09-17 | 12:00 | DHKKTA8 | 222756312 | 0 | 250000 | 0 | Yes | 220.7521
2026-09-17 | 13:00 | DHKKTA8 | 220739280 | 0 | 250000 | 0 | Yes | 220.7521
2026-09-17 | 14:00 | DHKKTA8 | 220687936 | 0 | 250000 | 0 | Yes | 220.7521
2026-09-17 | 15:00 | DHKKTA8 | 222981120 | 0 | 250000 | 0 | Yes | 220.7521
2026-09-17 | 16:00 | DHKKTA8 | 220614336 | 0 | 250000 | 0 | Yes | 220.7521
2026-09-17 | 17:00 | DHKKTA8 | 222852048 | 0 | 250000 | 0 | Yes | 220.7521
2026-09-17 | 18:00 | DHKKTA8 | 223074584 | 0 | 250000 | 0 | Yes | 220.7521
2026-09-17 | 19:00 | DHKKTA8 | 223140072 | 0 | 250000 | 0 | Yes | 220.7521
2026-09-17 | 20:00 | DHKKTA8 | 222834000 | 0 | 250000 | 0 | Yes | 220.7521
2026-09-17 | 21:00 | DHKKTA8 | 220665392 | 0 | 250000 | 0 | Yes | 220.7521
2026-09-17 | 22:00 | DHKKTA8 | 222698144 | 0 | 250000 | 0 | Yes | 220.7521
2026-09-17 | 23:00 | DHKKTA8 | 222895720 | 0 | 250000 | 0 | Yes | 220.7521
2026-09-18 | 0:00 | DHKKTA8 | 220516936 | 0 | 250000 | 0 | Yes | 220.7521
2026-09-18 | 1:00 | DHKKTA8 | 222834976 | 0 | 250000 | 0 | Yes | 220.7521
2026-09-18 | 2:00 | DHKKTA8 | 220724920 | 0 | 250000 | 0 | Yes | 220.7521
2026-09-18 | 3:00 | DHKKTA8 | 117440672 | 0 | 250000 | 0 | No | 220.7521
2026-09-18 | 4:00 | DHKKTA8 | 160351040 | 0 | 250000 | 0 | No | 220.7521
2026-09-18 | 5:00 | DHKKTA8 | 140388568 | 0 | 250000 | 0 | No | 220.7521
2026-09-18 | 6:00 | DHKKTA8 | 220008520 | 0 | 250000 | 0 | Yes | 220.7521
2026-09-18 | 7:00 | DHKKTA8 | 213155000 | 0 | 250000 | 0 | No | 220.7521
2026-09-18 | 8:00 | DHKKTA8 | 190972792 | 0 | 250000 | 0 | No | 220.7521
2026-09-18 | 9:00 | DHKKTA8 | 206479064 | 0 | 250000 | 0 | No | 220.7521
2026-09-18 | 10:00 | DHKKTA8 | 216886560 | 0 | 250000 | 0 | Yes | 220.7521
2026-09-18 | 11:00 | DHKKTA8 | 211390800 | 0 | 250000 | 0 | No | 220.7521
2026-09-18 | 12:00 | DHKKTA8 | 222929040 | 0 | 250000 | 0 | Yes | 220.7521
2026-09-18 | 13:00 | DHKKTA8 | 220784696 | 0 | 250000 | 0 | Yes | 220.7521
2026-09-18 | 14:00 | DHKKTA8 | 222928608 | 0 | 250000 | 0 | Yes | 220.7521
2026-09-18 | 15:00 | DHKKTA8 | 222878112 | 0 | 250000 | 0 | Yes | 220.7521
2026-09-18 | 16:00 | DHKKTA8 | 221312208 | 0 | 250000 | 0 | Yes | 220.7521
2026-09-18 | 17:00 | DHKKTA8 | 222798048 | 0 | 250000 | 0 | Yes | 220.7521
2026-09-18 | 18:00 | DHKKTA8 | 223004992 | 0 | 250000 | 0 | Yes | 220.7521
2026-09-18 | 19:00 | DHKKTA8 | 223025800 | 0 | 250000 | 0 | Yes | 220.7521
2026-09-18 | 20:00 | DHKKTA8 | 222898400 | 0 | 250000 | 0 | Yes | 220.7521
2026-09-18 | 21:00 | DHKKTA8 | 222873872 | 0 | 250000 | 0 | Yes | 220.7521
2026-09-18 | 22:00 | DHKKTA8 | 222896176 | 0 | 250000 | 0 | Yes | 220.7521
2026-09-18 | 23:00 | DHKKTA8 | 222981776 | 0 | 250000 | 0 | Yes | 220.7521
2026-09-19 | 0:00 | DHKKTA8 | 222750528 | 0 | 250000 | 0 | Yes | 220.7521
2026-09-19 | 1:00 | DHKKTA8 | 221399952 | 0 | 250000 | 0 | Yes | 220.7521
2026-09-19 | 2:00 | DHKKTA8 | 220721056 | 0 | 250000 | 0 | Yes | 220.7521
2026-09-19 | 3:00 | DHKKTA8 | 220437384 | 0 | 250000 | 0 | Yes | 220.7521
2026-09-19 | 4:00 | DHKKTA8 | 205304808 | 0 | 250000 | 0 | No | 220.7521
2026-09-19 | 5:00 | DHKKTA8 | 104977448 | 0 | 250000 | 0 | No | 220.7521
2026-09-19 | 6:00 | DHKKTA8 | 167600752 | 0 | 250000 | 0 | No | 220.7521
2026-09-19 | 7:00 | DHKKTA8 | 220719040 | 0 | 250000 | 0 | Yes | 220.7521
2026-09-19 | 8:00 | DHKKTA8 | 220573960 | 0 | 250000 | 0 | Yes | 220.7521
2026-09-19 | 9:00 | DHKKTA8 | 220686104 | 0 | 250000 | 0 | Yes | 220.7521
2026-09-19 | 10:00 | DHKKTA8 | 220635776 | 0 | 250000 | 0 | Yes | 220.7521
2026-09-19 | 11:00 | DHKKTA8 | 220711984 | 0 | 250000 | 0 | Yes | 220.7521
2026-09-19 | 12:00 | DHKKTA8 | 220590240 | 0 | 250000 | 0 | Yes | 220.7521
2026-09-19 | 13:00 | DHKKTA8 | 214624176 | 0 | 250000 | 0 | No | 220.7521
2026-09-19 | 14:00 | DHKKTA8 | 201527520 | 0 | 250000 | 0 | No | 220.7521
2026-09-19 | 15:00 | DHKKTA8 | 222740936 | 0 | 250000 | 0 | Yes | 220.7521
2026-09-19 | 16:00 | DHKKTA8 | 206201592 | 0 | 250000 | 0 | No | 220.7521
2026-09-19 | 17:00 | DHKKTA8 | 220740672 | 0 | 250000 | 0 | Yes | 220.7521
2026-09-19 | 18:00 | DHKKTA8 | 222828040 | 0 | 250000 | 0 | Yes | 220.7521
2026-09-19 | 19:00 | DHKKTA8 | 222811032 | 0 | 250000 | 0 | Yes | 220.7521
2026-09-19 | 20:00 | DHKKTA8 | 220988976 | 0 | 250000 | 0 | Yes | 220.7521
2026-09-19 | 21:00 | DHKKTA8 | 222771024 | 0 | 250000 | 0 | Yes | 220.7521
2026-09-19 | 22:00 | DHKKTA8 | 220602632 | 0 | 250000 | 0 | Yes | 220.7521
2026-09-19 | 23:00 | DHKKTA8 | 222839424 | 0 | 250000 | 0 | Yes | 220.7521
2026-09-20 | 0:00 | DHKKTA8 | 222105632 | 0 | 250000 | 0 | Yes | 220.7521
2026-09-20 | 1:00 | DHKKTA8 | 209294912 | 0 | 250000 | 0 | No | 220.7521
2026-09-20 | 2:00 | DHKKTA8 | 220657488 | 0 | 250000 | 0 | Yes | 220.7521
2026-09-20 | 3:00 | DHKKTA8 | 187947208 | 0 | 250000 | 0 | No | 220.7521
2026-09-20 | 4:00 | DHKKTA8 | 220747184 | 0 | 250000 | 0 | Yes | 220.7521
2026-09-20 | 5:00 | DHKKTA8 | 117735256 | 0 | 250000 | 0 | No | 220.7521
2026-09-20 | 6:00 | DHKKTA8 | 119971472 | 0 | 250000 | 0 | No | 220.7521
2026-09-20 | 7:00 | DHKKTA8 | 159934784 | 0 | 250000 | 0 | No | 220.7521
2026-09-20 | 8:00 | DHKKTA8 | 222984160 | 0 | 250000 | 0 | Yes | 220.7521
2026-09-20 | 9:00 | DHKKTA8 | 220651048 | 0 | 250000 | 0 | Yes | 220.7521
2026-09-20 | 10:00 | DHKKTA8 | 222558056 | 0 | 250000 | 0 | Yes | 220.7521
2026-09-20 | 11:00 | DHKKTA8 | 220671192 | 0 | 250000 | 0 | Yes | 220.7521
2026-09-20 | 12:00 | DHKKTA8 | 219599416 | 0 | 250000 | 0 | Yes | 220.7521
2026-09-20 | 13:00 | DHKKTA8 | 222828704 | 0 | 250000 | 0 | Yes | 220.7521
2026-09-20 | 14:00 | DHKKTA8 | 222854632 | 0 | 250000 | 0 | Yes | 220.7521
2026-09-20 | 15:00 | DHKKTA8 | 218167448 | 0 | 250000 | 0 | Yes | 220.7521
2026-09-20 | 16:00 | DHKKTA8 | 220733440 | 0 | 250000 | 0 | Yes | 220.7521
2026-09-20 | 17:00 | DHKKTA8 | 222778728 | 0 | 250000 | 0 | Yes | 220.7521
2026-09-20 | 18:00 | DHKKTA8 | 222934960 | 0 | 250000 | 0 | Yes | 220.7521
2026-09-20 | 19:00 | DHKKTA8 | 222887200 | 0 | 250000 | 0 | Yes | 220.7521
2026-09-20 | 20:00 | DHKKTA8 | 222878032 | 0 | 250000 | 0 | Yes | 220.7521
2026-09-20 | 21:00 | DHKKTA8 | 222842784 | 0 | 250000 | 0 | Yes | 220.7521
2026-09-20 | 22:00 | DHKKTA8 | 222847280 | 0 | 250000 | 0 | Yes | 220.7521
2026-09-20 | 23:00 | DHKKTA8 | 220735352 | 0 | 250000 | 0 | Yes | 220.7521
2026-09-21 | 0:00 | DHKKTA8 | 220600192 | 0 | 250000 | 0 | Yes | 220.7521
2026-09-21 | 1:00 | DHKKTA8 | 211193120 | 0 | 250000 | 0 | No | 220.7521
2026-09-21 | 2:00 | DHKKTA8 | 221496352 | 0 | 250000 | 0 | Yes | 220.7521
2026-09-21 | 3:00 | DHKKTA8 | 186987496 | 0 | 250000 | 0 | No | 220.7521
2026-09-21 | 4:00 | DHKKTA8 | 118687792 | 0 | 250000 | 0 | No | 220.7521
2026-09-21 | 5:00 | DHKKTA8 | 160772072 | 0 | 250000 | 0 | No | 220.7521
2026-09-21 | 6:00 | DHKKTA8 | 125378440 | 0 | 250000 | 0 | No | 220.7521
2026-09-21 | 7:00 | DHKKTA8 | 215769784 | 0 | 250000 | 0 | No | 220.7521
2026-09-21 | 8:00 | DHKKTA8 | 220783000 | 0 | 250000 | 0 | Yes | 220.7521
2026-09-21 | 9:00 | DHKKTA8 | 220666704 | 0 | 250000 | 0 | Yes | 220.7521
2026-09-21 | 10:00 | DHKKTA8 | 222772024 | 0 | 250000 | 0 | Yes | 220.7521
2026-09-21 | 11:00 | DHKKTA8 | 220698600 | 0 | 250000 | 0 | Yes | 220.7521
2026-09-21 | 12:00 | DHKKTA8 | 223024872 | 0 | 250000 | 0 | Yes | 220.7521
2026-09-21 | 13:00 | DHKKTA8 | 209951120 | 0 | 250000 | 0 | No | 220.7521
2026-09-21 | 14:00 | DHKKTA8 | 222999256 | 0 | 250000 | 0 | Yes | 220.7521
2026-09-21 | 15:00 | DHKKTA8 | 222927912 | 0 | 250000 | 0 | Yes | 220.7521
2026-09-21 | 16:00 | DHKKTA8 | 220812768 | 0 | 250000 | 0 | Yes | 220.7521
2026-09-21 | 17:00 | DHKKTA8 | 215336536 | 0 | 250000 | 0 | No | 220.7521
2026-09-21 | 18:00 | DHKKTA8 | 223058984 | 0 | 250000 | 0 | Yes | 220.7521
2026-09-21 | 19:00 | DHKKTA8 | 222916016 | 0 | 250000 | 0 | Yes | 220.7521
2026-09-21 | 20:00 | DHKKTA8 | 223010848 | 0 | 250000 | 0 | Yes | 220.7521
2026-09-21 | 21:00 | DHKKTA8 | 222967200 | 0 | 250000 | 0 | Yes | 220.7521
2026-09-21 | 22:00 | DHKKTA8 | 222847296 | 0 | 250000 | 0 | Yes | 220.7521
2026-09-21 | 23:00 | DHKKTA8 | 222866832 | 0 | 250000 | 0 | Yes | 220.7521
2026-09-22 | 0:00 | DHKKTA8 | 222976560 | 0 | 250000 | 0 | Yes | 220.7521
2026-09-22 | 1:00 | DHKKTA8 | 222888312 | 0 | 250000 | 0 | Yes | 220.7521
2026-09-22 | 2:00 | DHKKTA8 | 218123640 | 0 | 250000 | 0 | Yes | 220.7521
2026-09-22 | 3:00 | DHKKTA8 | 128553840 | 0 | 250000 | 0 | No | 220.7521
2026-09-22 | 4:00 | DHKKTA8 | 146962720 | 0 | 250000 | 0 | No | 220.7521
2026-09-22 | 5:00 | DHKKTA8 | 218492392 | 0 | 250000 | 0 | Yes | 220.7521
2026-09-22 | 6:00 | DHKKTA8 | 214009960 | 0 | 250000 | 0 | No | 220.7521
2026-09-22 | 7:00 | DHKKTA8 | 220578936 | 0 | 250000 | 0 | Yes | 220.7521
2026-09-22 | 8:00 | DHKKTA8 | 192661568 | 0 | 250000 | 0 | No | 220.7521
2026-09-22 | 9:00 | DHKKTA8 | 222871640 | 0 | 250000 | 0 | Yes | 220.7521
2026-09-22 | 10:00 | DHKKTA8 | 210009296 | 0 | 250000 | 0 | No | 220.7521
2026-09-22 | 11:00 | DHKKTA8 | 220746968 | 0 | 250000 | 0 | Yes | 220.7521
2026-09-22 | 12:00 | DHKKTA8 | 220730256 | 0 | 250000 | 0 | Yes | 220.7521
2026-09-22 | 13:00 | DHKKTA8 | 222934016 | 0 | 250000 | 0 | Yes | 220.7521
2026-09-22 | 14:00 | DHKKTA8 | 222945664 | 0 | 250000 | 0 | Yes | 220.7521
2026-09-22 | 15:00 | DHKKTA8 | 214837344 | 0 | 250000 | 0 | No | 220.7521
2026-09-22 | 16:00 | DHKKTA8 | 222980424 | 0 | 250000 | 0 | Yes | 220.7521
2026-09-22 | 17:00 | DHKKTA8 | 220590872 | 0 | 250000 | 0 | Yes | 220.7521
2026-09-22 | 18:00 | DHKKTA8 | 220659496 | 0 | 250000 | 0 | Yes | 220.7521
2026-09-22 | 19:00 | DHKKTA8 | 223056280 | 0 | 250000 | 0 | Yes | 220.7521
2026-09-22 | 20:00 | DHKKTA8 | 222859456 | 0 | 250000 | 0 | Yes | 220.7521
2026-09-22 | 21:00 | DHKKTA8 | 222780976 | 0 | 250000 | 0 | Yes | 220.7521
2026-09-22 | 22:00 | DHKKTA8 | 222720512 | 0 | 250000 | 0 | Yes | 220.7521
2026-09-22 | 23:00 | DHKKTA8 | 222847864 | 0 | 250000 | 0 | Yes | 220.7521
2026-09-08 | 0:00 | DHMJH10 | 325775280 | 0 | 250000 | 0 | Yes | 325.3368
2026-09-08 | 1:00 | DHMJH10 | 324970680 | 0 | 250000 | 0 | Yes | 325.3368
2026-09-08 | 2:00 | DHMJH10 | 324832096 | 0 | 250000 | 0 | Yes | 325.3368
2026-09-08 | 3:00 | DHMJH10 | 210606808 | 0 | 250000 | 0 | No | 325.3368
2026-09-08 | 4:00 | DHMJH10 | 156769824 | 0 | 250000 | 0 | No | 325.3368
2026-09-08 | 5:00 | DHMJH10 | 147520120 | 0 | 250000 | 0 | No | 325.3368
2026-09-08 | 6:00 | DHMJH10 | 199733816 | 0 | 250000 | 0 | No | 325.3368
2026-09-08 | 7:00 | DHMJH10 | 275413440 | 0 | 250000 | 0 | No | 325.3368
2026-09-08 | 8:00 | DHMJH10 | 326340224 | 0 | 250000 | 0 | Yes | 325.3368
2026-09-08 | 9:00 | DHMJH10 | 324294200 | 0 | 250000 | 0 | Yes | 325.3368
2026-09-08 | 10:00 | DHMJH10 | 325115680 | 0 | 250000 | 0 | Yes | 325.3368
2026-09-08 | 11:00 | DHMJH10 | 321610136 | 0 | 250000 | 0 | Yes | 325.3368
2026-09-08 | 12:00 | DHMJH10 | 313692448 | 0 | 250000 | 0 | No | 325.3368
2026-09-08 | 13:00 | DHMJH10 | 312896824 | 0 | 250000 | 0 | No | 325.3368
2026-09-08 | 14:00 | DHMJH10 | 325004136 | 0 | 250000 | 0 | Yes | 325.3368
2026-09-08 | 15:00 | DHMJH10 | 326483792 | 0 | 250000 | 0 | Yes | 325.3368
2026-09-08 | 16:00 | DHMJH10 | 325440720 | 0 | 250000 | 0 | Yes | 325.3368
2026-09-08 | 17:00 | DHMJH10 | 298957648 | 0 | 250000 | 0 | No | 325.3368
2026-09-08 | 18:00 | DHMJH10 | 324677232 | 0 | 250000 | 0 | Yes | 325.3368
2026-09-08 | 19:00 | DHMJH10 | 324824928 | 0 | 250000 | 0 | Yes | 325.3368
2026-09-08 | 20:00 | DHMJH10 | 325176872 | 0 | 250000 | 0 | Yes | 325.3368
2026-09-08 | 21:00 | DHMJH10 | 323745776 | 0 | 250000 | 0 | Yes | 325.3368
2026-09-08 | 22:00 | DHMJH10 | 325137288 | 0 | 250000 | 0 | Yes | 325.3368
2026-09-08 | 23:00 | DHMJH10 | 324888256 | 0 | 250000 | 0 | Yes | 325.3368
2026-09-09 | 0:00 | DHMJH10 | 325980712 | 0 | 250000 | 0 | Yes | 325.3368
2026-09-09 | 1:00 | DHMJH10 | 325534256 | 0 | 250000 | 0 | Yes | 325.3368
2026-09-09 | 2:00 | DHMJH10 | 324195768 | 0 | 250000 | 0 | Yes | 325.3368
2026-09-09 | 3:00 | DHMJH10 | 305304280 | 0 | 250000 | 0 | No | 325.3368
2026-09-09 | 4:00 | DHMJH10 | 249621832 | 0 | 250000 | 0 | No | 325.3368
2026-09-09 | 5:00 | DHMJH10 | 325887656 | 0 | 250000 | 0 | Yes | 325.3368
2026-09-09 | 6:00 | DHMJH10 | 148676536 | 0 | 250000 | 0 | No | 325.3368
2026-09-09 | 7:00 | DHMJH10 | 211910032 | 0 | 250000 | 0 | No | 325.3368
2026-09-09 | 8:00 | DHMJH10 | 277201232 | 0 | 250000 | 0 | No | 325.3368
2026-09-09 | 9:00 | DHMJH10 | 325206136 | 0 | 250000 | 0 | Yes | 325.3368
2026-09-09 | 10:00 | DHMJH10 | 324512368 | 0 | 250000 | 0 | Yes | 325.3368
2026-09-09 | 11:00 | DHMJH10 | 324736712 | 0 | 250000 | 0 | Yes | 325.3368
2026-09-09 | 12:00 | DHMJH10 | 325398032 | 0 | 250000 | 0 | Yes | 325.3368
2026-09-09 | 13:00 | DHMJH10 | 324558400 | 0 | 250000 | 0 | Yes | 325.3368
2026-09-09 | 14:00 | DHMJH10 | 323995448 | 0 | 250000 | 0 | Yes | 325.3368
2026-09-09 | 15:00 | DHMJH10 | 326442336 | 0 | 250000 | 0 | Yes | 325.3368
2026-09-09 | 16:00 | DHMJH10 | 324722760 | 0 | 250000 | 0 | Yes | 325.3368
2026-09-09 | 17:00 | DHMJH10 | 324866584 | 0 | 250000 | 0 | Yes | 325.3368
2026-09-09 | 18:00 | DHMJH10 | 279484320 | 0 | 250000 | 0 | No | 325.3368
2026-09-09 | 19:00 | DHMJH10 | 324048880 | 0 | 250000 | 0 | Yes | 325.3368
2026-09-09 | 20:00 | DHMJH10 | 316684520 | 0 | 250000 | 0 | No | 325.3368
2026-09-09 | 21:00 | DHMJH10 | 324394728 | 0 | 250000 | 0 | Yes | 325.3368
2026-09-09 | 22:00 | DHMJH10 | 325684536 | 0 | 250000 | 0 | Yes | 325.3368
2026-09-09 | 23:00 | DHMJH10 | 325631712 | 0 | 250000 | 0 | Yes | 325.3368
2026-09-10 | 0:00 | DHMJH10 | 325227216 | 0 | 250000 | 0 | Yes | 325.3368
2026-09-10 | 1:00 | DHMJH10 | 324627488 | 0 | 250000 | 0 | Yes | 325.3368
2026-09-10 | 2:00 | DHMJH10 | 306655472 | 0 | 250000 | 0 | No | 325.3368
2026-09-10 | 3:00 | DHMJH10 | 269201120 | 0 | 250000 | 0 | No | 325.3368
2026-09-10 | 4:00 | DHMJH10 | 194051912 | 0 | 250000 | 0 | No | 325.3368
2026-09-10 | 5:00 | DHMJH10 | 193326904 | 0 | 250000 | 0 | No | 325.3368
2026-09-10 | 6:00 | DHMJH10 | 215871008 | 0 | 250000 | 0 | No | 325.3368
2026-09-10 | 7:00 | DHMJH10 | 295676712 | 0 | 250000 | 0 | No | 325.3368
2026-09-10 | 8:00 | DHMJH10 | 229277792 | 0 | 250000 | 0 | No | 325.3368
2026-09-10 | 9:00 | DHMJH10 | 266698640 | 0 | 250000 | 0 | No | 325.3368
2026-09-10 | 10:00 | DHMJH10 | 324854472 | 0 | 250000 | 0 | Yes | 325.3368
2026-09-10 | 11:00 | DHMJH10 | 325285864 | 0 | 250000 | 0 | Yes | 325.3368
2026-09-10 | 12:00 | DHMJH10 | 310826584 | 0 | 250000 | 0 | No | 325.3368
2026-09-10 | 13:00 | DHMJH10 | 259882216 | 0 | 250000 | 0 | No | 325.3368
2026-09-10 | 14:00 | DHMJH10 | 323217896 | 0 | 250000 | 0 | Yes | 325.3368
2026-09-10 | 15:00 | DHMJH10 | 325082264 | 0 | 250000 | 0 | Yes | 325.3368
2026-09-10 | 16:00 | DHMJH10 | 324981752 | 0 | 250000 | 0 | Yes | 325.3368
2026-09-10 | 17:00 | DHMJH10 | 323770120 | 0 | 250000 | 0 | Yes | 325.3368
2026-09-10 | 18:00 | DHMJH10 | 310129304 | 0 | 250000 | 0 | No | 325.3368
2026-09-10 | 19:00 | DHMJH10 | 285703280 | 0 | 250000 | 0 | No | 325.3368
2026-09-10 | 20:00 | DHMJH10 | 326018504 | 0 | 250000 | 0 | Yes | 325.3368
2026-09-10 | 21:00 | DHMJH10 | 324673008 | 0 | 250000 | 0 | Yes | 325.3368
2026-09-10 | 22:00 | DHMJH10 | 325247328 | 0 | 250000 | 0 | Yes | 325.3368
2026-09-10 | 23:00 | DHMJH10 | 324892576 | 0 | 250000 | 0 | Yes | 325.3368
2026-09-11 | 0:00 | DHMJH10 | 325332016 | 0 | 250000 | 0 | Yes | 325.3368
2026-09-11 | 1:00 | DHMJH10 | 324741536 | 0 | 250000 | 0 | Yes | 325.3368
2026-09-11 | 2:00 | DHMJH10 | 325018488 | 0 | 250000 | 0 | Yes | 325.3368
2026-09-11 | 3:00 | DHMJH10 | 296382672 | 0 | 250000 | 0 | No | 325.3368
2026-09-11 | 4:00 | DHMJH10 | 282002248 | 0 | 250000 | 0 | No | 325.3368
2026-09-11 | 5:00 | DHMJH10 | 166122976 | 0 | 250000 | 0 | No | 325.3368
2026-09-11 | 6:00 | DHMJH10 | 193382696 | 0 | 250000 | 0 | No | 325.3368
2026-09-11 | 7:00 | DHMJH10 | 168958672 | 0 | 250000 | 0 | No | 325.3368
2026-09-11 | 8:00 | DHMJH10 | 196407504 | 0 | 250000 | 0 | No | 325.3368
2026-09-11 | 9:00 | DHMJH10 | 226177184 | 0 | 250000 | 0 | No | 325.3368
2026-09-11 | 10:00 | DHMJH10 | 323754760 | 0 | 250000 | 0 | Yes | 325.3368
2026-09-11 | 11:00 | DHMJH10 | 325574752 | 0 | 250000 | 0 | Yes | 325.3368
2026-09-11 | 12:00 | DHMJH10 | 324892544 | 0 | 250000 | 0 | Yes | 325.3368
2026-09-11 | 13:00 | DHMJH10 | 321707800 | 0 | 250000 | 0 | Yes | 325.3368
2026-09-11 | 14:00 | DHMJH10 | 323337008 | 0 | 250000 | 0 | Yes | 325.3368
2026-09-11 | 15:00 | DHMJH10 | 324763608 | 0 | 250000 | 0 | Yes | 325.3368
2026-09-11 | 16:00 | DHMJH10 | 324890088 | 0 | 250000 | 0 | Yes | 325.3368
2026-09-11 | 17:00 | DHMJH10 | 325642528 | 0 | 250000 | 0 | Yes | 325.3368
2026-09-11 | 18:00 | DHMJH10 | 316086232 | 0 | 250000 | 0 | No | 325.3368
2026-09-11 | 19:00 | DHMJH10 | 324048344 | 0 | 250000 | 0 | Yes | 325.3368
2026-09-11 | 20:00 | DHMJH10 | 323815952 | 0 | 250000 | 0 | Yes | 325.3368
2026-09-11 | 21:00 | DHMJH10 | 324487928 | 0 | 250000 | 0 | Yes | 325.3368
2026-09-11 | 22:00 | DHMJH10 | 325214240 | 0 | 250000 | 0 | Yes | 325.3368
2026-09-11 | 23:00 | DHMJH10 | 325409768 | 0 | 250000 | 0 | Yes | 325.3368
2026-09-12 | 0:00 | DHMJH10 | 325865928 | 0 | 250000 | 0 | Yes | 325.3368
2026-09-12 | 1:00 | DHMJH10 | 324655080 | 0 | 250000 | 0 | Yes | 325.3368
2026-09-12 | 2:00 | DHMJH10 | 307308472 | 0 | 250000 | 0 | No | 325.3368
2026-09-12 | 3:00 | DHMJH10 | 232451192 | 0 | 250000 | 0 | No | 325.3368
2026-09-12 | 4:00 | DHMJH10 | 258155600 | 0 | 250000 | 0 | No | 325.3368
2026-09-12 | 5:00 | DHMJH10 | 179237384 | 0 | 250000 | 0 | No | 325.3368
2026-09-12 | 6:00 | DHMJH10 | 228935256 | 0 | 250000 | 0 | No | 325.3368
2026-09-12 | 7:00 | DHMJH10 | 218039512 | 0 | 250000 | 0 | No | 325.3368
2026-09-12 | 8:00 | DHMJH10 | 278509704 | 0 | 250000 | 0 | No | 325.3368
2026-09-12 | 9:00 | DHMJH10 | 233388464 | 0 | 250000 | 0 | No | 325.3368
2026-09-12 | 10:00 | DHMJH10 | 302781192 | 0 | 250000 | 0 | No | 325.3368
2026-09-12 | 11:00 | DHMJH10 | 323563184 | 0 | 250000 | 0 | Yes | 325.3368
2026-09-12 | 12:00 | DHMJH10 | 324261128 | 0 | 250000 | 0 | Yes | 325.3368
2026-09-12 | 13:00 | DHMJH10 | 323790872 | 0 | 250000 | 0 | Yes | 325.3368
2026-09-12 | 14:00 | DHMJH10 | 324322256 | 0 | 250000 | 0 | Yes | 325.3368
2026-09-12 | 15:00 | DHMJH10 | 271296736 | 0 | 250000 | 0 | No | 325.3368
2026-09-12 | 16:00 | DHMJH10 | 306561352 | 0 | 250000 | 0 | No | 325.3368
2026-09-12 | 17:00 | DHMJH10 | 294179984 | 0 | 250000 | 0 | No | 325.3368
2026-09-12 | 18:00 | DHMJH10 | 317707928 | 0 | 250000 | 0 | No | 325.3368
2026-09-12 | 19:00 | DHMJH10 | 324578480 | 0 | 250000 | 0 | Yes | 325.3368
2026-09-12 | 20:00 | DHMJH10 | 324834048 | 0 | 250000 | 0 | Yes | 325.3368
2026-09-12 | 21:00 | DHMJH10 | 324075600 | 0 | 250000 | 0 | Yes | 325.3368
2026-09-12 | 22:00 | DHMJH10 | 325212368 | 0 | 250000 | 0 | Yes | 325.3368
2026-09-12 | 23:00 | DHMJH10 | 325634720 | 0 | 250000 | 0 | Yes | 325.3368
2026-09-13 | 0:00 | DHMJH10 | 325774896 | 0 | 250000 | 0 | Yes | 325.3368
2026-09-13 | 1:00 | DHMJH10 | 325373056 | 0 | 250000 | 0 | Yes | 325.3368
2026-09-13 | 2:00 | DHMJH10 | 294217840 | 0 | 250000 | 0 | No | 325.3368
2026-09-13 | 3:00 | DHMJH10 | 325798072 | 0 | 250000 | 0 | Yes | 325.3368
2026-09-13 | 4:00 | DHMJH10 | 299730016 | 0 | 250000 | 0 | No | 325.3368
2026-09-13 | 5:00 | DHMJH10 | 175146352 | 0 | 250000 | 0 | No | 325.3368
2026-09-13 | 6:00 | DHMJH10 | 149681664 | 0 | 250000 | 0 | No | 325.3368
2026-09-13 | 7:00 | DHMJH10 | 168419544 | 0 | 250000 | 0 | No | 325.3368
2026-09-13 | 8:00 | DHMJH10 | 247016296 | 0 | 250000 | 0 | No | 325.3368
2026-09-13 | 9:00 | DHMJH10 | 242124184 | 0 | 250000 | 0 | No | 325.3368
2026-09-13 | 10:00 | DHMJH10 | 325646976 | 0 | 250000 | 0 | Yes | 325.3368
2026-09-13 | 11:00 | DHMJH10 | 319189696 | 0 | 250000 | 0 | No | 325.3368
2026-09-13 | 12:00 | DHMJH10 | 315102512 | 0 | 250000 | 0 | No | 325.3368
2026-09-13 | 13:00 | DHMJH10 | 318434080 | 0 | 250000 | 0 | No | 325.3368
2026-09-13 | 14:00 | DHMJH10 | 322128360 | 0 | 250000 | 0 | Yes | 325.3368
2026-09-13 | 15:00 | DHMJH10 | 323579328 | 0 | 250000 | 0 | Yes | 325.3368
2026-09-13 | 16:00 | DHMJH10 | 325336776 | 0 | 250000 | 0 | Yes | 325.3368
2026-09-13 | 17:00 | DHMJH10 | 299987872 | 0 | 250000 | 0 | No | 325.3368
2026-09-13 | 18:00 | DHMJH10 | 267882664 | 0 | 250000 | 0 | No | 325.3368
2026-09-13 | 19:00 | DHMJH10 | 322948808 | 0 | 250000 | 0 | Yes | 325.3368
2026-09-13 | 20:00 | DHMJH10 | 308996016 | 0 | 250000 | 0 | No | 325.3368
2026-09-13 | 21:00 | DHMJH10 | 325437760 | 0 | 250000 | 0 | Yes | 325.3368
2026-09-13 | 22:00 | DHMJH10 | 325267120 | 0 | 250000 | 0 | Yes | 325.3368
2026-09-13 | 23:00 | DHMJH10 | 325486680 | 0 | 250000 | 0 | Yes | 325.3368
2026-09-14 | 0:00 | DHMJH10 | 326012040 | 0 | 250000 | 0 | Yes | 325.3368
2026-09-14 | 1:00 | DHMJH10 | 324791376 | 0 | 250000 | 0 | Yes | 325.3368
2026-09-14 | 2:00 | DHMJH10 | 301730680 | 0 | 250000 | 0 | No | 325.3368
2026-09-14 | 3:00 | DHMJH10 | 326145024 | 0 | 250000 | 0 | Yes | 325.3368
2026-09-14 | 4:00 | DHMJH10 | 167050040 | 0 | 250000 | 0 | No | 325.3368
2026-09-14 | 5:00 | DHMJH10 | 172490920 | 0 | 250000 | 0 | No | 325.3368
2026-09-14 | 6:00 | DHMJH10 | 281915616 | 0 | 250000 | 0 | No | 325.3368
2026-09-14 | 7:00 | DHMJH10 | 180242672 | 0 | 250000 | 0 | No | 325.3368
2026-09-14 | 8:00 | DHMJH10 | 273947536 | 0 | 250000 | 0 | No | 325.3368
2026-09-14 | 9:00 | DHMJH10 | 317664136 | 0 | 250000 | 0 | No | 325.3368
2026-09-14 | 10:00 | DHMJH10 | 324569504 | 0 | 250000 | 0 | Yes | 325.3368
2026-09-14 | 11:00 | DHMJH10 | 324988808 | 0 | 250000 | 0 | Yes | 325.3368
2026-09-14 | 12:00 | DHMJH10 | 323938424 | 0 | 250000 | 0 | Yes | 325.3368
2026-09-14 | 13:00 | DHMJH10 | 324375904 | 0 | 250000 | 0 | Yes | 325.3368
2026-09-14 | 14:00 | DHMJH10 | 324622376 | 0 | 250000 | 0 | Yes | 325.3368
2026-09-14 | 15:00 | DHMJH10 | 326038280 | 0 | 250000 | 0 | Yes | 325.3368
2026-09-14 | 16:00 | DHMJH10 | 325403672 | 0 | 250000 | 0 | Yes | 325.3368
2026-09-14 | 17:00 | DHMJH10 | 324117664 | 0 | 250000 | 0 | Yes | 325.3368
2026-09-14 | 18:00 | DHMJH10 | 314386272 | 0 | 250000 | 0 | No | 325.3368
2026-09-14 | 19:00 | DHMJH10 | 324269728 | 0 | 250000 | 0 | Yes | 325.3368
2026-09-14 | 20:00 | DHMJH10 | 324210904 | 0 | 250000 | 0 | Yes | 325.3368
2026-09-14 | 21:00 | DHMJH10 | 324463400 | 0 | 250000 | 0 | Yes | 325.3368
2026-09-14 | 22:00 | DHMJH10 | 326513696 | 0 | 250000 | 0 | Yes | 325.3368
2026-09-14 | 23:00 | DHMJH10 | 325477248 | 0 | 250000 | 0 | Yes | 325.3368
2026-09-15 | 0:00 | DHMJH10 | 325880176 | 0 | 250000 | 0 | Yes | 325.3368
2026-09-15 | 1:00 | DHMJH10 | 325004880 | 0 | 250000 | 0 | Yes | 325.3368
2026-09-15 | 2:00 | DHMJH10 | 325774816 | 0 | 250000 | 0 | Yes | 325.3368
2026-09-15 | 3:00 | DHMJH10 | 228284752 | 0 | 250000 | 0 | No | 325.3368
2026-09-15 | 4:00 | DHMJH10 | 325773248 | 0 | 250000 | 0 | Yes | 325.3368
2026-09-15 | 5:00 | DHMJH10 | 177423808 | 0 | 250000 | 0 | No | 325.3368
2026-09-15 | 6:00 | DHMJH10 | 171363184 | 0 | 250000 | 0 | No | 325.3368
2026-09-15 | 7:00 | DHMJH10 | 176126624 | 0 | 250000 | 0 | No | 325.3368
2026-09-15 | 8:00 | DHMJH10 | 253835808 | 0 | 250000 | 0 | No | 325.3368
2026-09-15 | 9:00 | DHMJH10 | 295313176 | 0 | 250000 | 0 | No | 325.3368
2026-09-15 | 10:00 | DHMJH10 | 303913456 | 0 | 250000 | 0 | No | 325.3368
2026-09-15 | 11:00 | DHMJH10 | 249173320 | 0 | 250000 | 0 | No | 325.3368
2026-09-15 | 12:00 | DHMJH10 | 324595040 | 0 | 250000 | 0 | Yes | 325.3368
2026-09-15 | 13:00 | DHMJH10 | 326859008 | 0 | 250000 | 0 | Yes | 325.3368
2026-09-15 | 14:00 | DHMJH10 | 316933864 | 0 | 250000 | 0 | No | 325.3368
2026-09-15 | 15:00 | DHMJH10 | 328748592 | 0 | 250000 | 0 | Yes | 325.3368
2026-09-15 | 16:00 | DHMJH10 | 317232144 | 0 | 250000 | 0 | No | 325.3368
2026-09-15 | 17:00 | DHMJH10 | 320403184 | 0 | 250000 | 0 | No | 325.3368
2026-09-15 | 18:00 | DHMJH10 | 275288840 | 0 | 250000 | 0 | No | 325.3368
2026-09-15 | 19:00 | DHMJH10 | 327237080 | 0 | 250000 | 0 | Yes | 325.3368
2026-09-15 | 20:00 | DHMJH10 | 312284136 | 0 | 250000 | 0 | No | 325.3368
2026-09-15 | 21:00 | DHMJH10 | 327668304 | 0 | 250000 | 0 | Yes | 325.3368
2026-09-15 | 22:00 | DHMJH10 | 328032680 | 0 | 250000 | 0 | Yes | 325.3368
2026-09-15 | 23:00 | DHMJH10 | 328867712 | 0 | 250000 | 0 | Yes | 325.3368
2026-09-16 | 0:00 | DHMJH10 | 328770704 | 0 | 250000 | 0 | Yes | 325.3368
2026-09-16 | 1:00 | DHMJH10 | 328640424 | 0 | 250000 | 0 | Yes | 325.3368
2026-09-16 | 2:00 | DHMJH10 | 327998944 | 0 | 250000 | 0 | Yes | 325.3368
2026-09-16 | 3:00 | DHMJH10 | 248898632 | 0 | 250000 | 0 | No | 325.3368
2026-09-16 | 4:00 | DHMJH10 | 174535488 | 0 | 250000 | 0 | No | 325.3368
2026-09-16 | 5:00 | DHMJH10 | 170585016 | 0 | 250000 | 0 | No | 325.3368
2026-09-16 | 6:00 | DHMJH10 | 190199120 | 0 | 250000 | 0 | No | 325.3368
2026-09-16 | 7:00 | DHMJH10 | 189748512 | 0 | 250000 | 0 | No | 325.3368
2026-09-16 | 8:00 | DHMJH10 | 270223520 | 0 | 250000 | 0 | No | 325.3368
2026-09-16 | 9:00 | DHMJH10 | 259319640 | 0 | 250000 | 0 | No | 325.3368
2026-09-16 | 10:00 | DHMJH10 | 326193768 | 0 | 250000 | 0 | Yes | 325.3368
2026-09-16 | 11:00 | DHMJH10 | 328286544 | 0 | 250000 | 0 | Yes | 325.3368
2026-09-16 | 12:00 | DHMJH10 | 306199136 | 0 | 250000 | 0 | No | 325.3368
2026-09-16 | 13:00 | DHMJH10 | 326298240 | 0 | 250000 | 0 | Yes | 325.3368
2026-09-16 | 14:00 | DHMJH10 | 315078096 | 0 | 250000 | 0 | No | 325.3368
2026-09-16 | 15:00 | DHMJH10 | 328936632 | 0 | 250000 | 0 | Yes | 325.3368
2026-09-16 | 16:00 | DHMJH10 | 326945416 | 0 | 250000 | 0 | Yes | 325.3368
2026-09-16 | 17:00 | DHMJH10 | 319835576 | 0 | 250000 | 0 | No | 325.3368
2026-09-16 | 18:00 | DHMJH10 | 328205528 | 0 | 250000 | 0 | Yes | 325.3368
2026-09-16 | 19:00 | DHMJH10 | 323414640 | 0 | 250000 | 0 | Yes | 325.3368
2026-09-16 | 20:00 | DHMJH10 | 328254576 | 0 | 250000 | 0 | Yes | 325.3368
2026-09-16 | 21:00 | DHMJH10 | 328109944 | 0 | 250000 | 0 | Yes | 325.3368
2026-09-16 | 22:00 | DHMJH10 | 328500224 | 0 | 250000 | 0 | Yes | 325.3368
2026-09-16 | 23:00 | DHMJH10 | 328231632 | 0 | 250000 | 0 | Yes | 325.3368
2026-09-17 | 0:00 | DHMJH10 | 328069600 | 0 | 250000 | 0 | Yes | 325.3368
2026-09-17 | 1:00 | DHMJH10 | 315414680 | 0 | 250000 | 0 | No | 325.3368
2026-09-17 | 2:00 | DHMJH10 | 320474552 | 0 | 250000 | 0 | Yes | 325.3368
2026-09-17 | 3:00 | DHMJH10 | 320550640 | 0 | 250000 | 0 | Yes | 325.3368
2026-09-17 | 4:00 | DHMJH10 | 325015904 | 0 | 250000 | 0 | Yes | 325.3368
2026-09-17 | 5:00 | DHMJH10 | 211890216 | 0 | 250000 | 0 | No | 325.3368
2026-09-17 | 6:00 | DHMJH10 | 196021296 | 0 | 250000 | 0 | No | 325.3368
2026-09-17 | 7:00 | DHMJH10 | 304971104 | 0 | 250000 | 0 | No | 325.3368
2026-09-17 | 8:00 | DHMJH10 | 329095528 | 0 | 250000 | 0 | Yes | 325.3368
2026-09-17 | 9:00 | DHMJH10 | 263497592 | 0 | 250000 | 0 | No | 325.3368
2026-09-17 | 10:00 | DHMJH10 | 230682256 | 0 | 250000 | 0 | No | 325.3368
2026-09-17 | 11:00 | DHMJH10 | 331504616 | 0 | 250000 | 0 | No | 325.3368
2026-09-17 | 12:00 | DHMJH10 | 328620672 | 0 | 250000 | 0 | Yes | 325.3368
2026-09-17 | 13:00 | DHMJH10 | 315397984 | 0 | 250000 | 0 | No | 325.3368
2026-09-17 | 14:00 | DHMJH10 | 322958112 | 0 | 250000 | 0 | Yes | 325.3368
2026-09-17 | 15:00 | DHMJH10 | 324662728 | 0 | 250000 | 0 | Yes | 325.3368
2026-09-17 | 16:00 | DHMJH10 | 319029208 | 0 | 250000 | 0 | No | 325.3368
2026-09-17 | 17:00 | DHMJH10 | 306061488 | 0 | 250000 | 0 | No | 325.3368
2026-09-17 | 18:00 | DHMJH10 | 254628448 | 0 | 250000 | 0 | No | 325.3368
2026-09-17 | 19:00 | DHMJH10 | 329394488 | 0 | 250000 | 0 | Yes | 325.3368
2026-09-17 | 20:00 | DHMJH10 | 323687584 | 0 | 250000 | 0 | Yes | 325.3368
2026-09-17 | 21:00 | DHMJH10 | 328224544 | 0 | 250000 | 0 | Yes | 325.3368
2026-09-17 | 22:00 | DHMJH10 | 327883800 | 0 | 250000 | 0 | Yes | 325.3368
2026-09-17 | 23:00 | DHMJH10 | 327481856 | 0 | 250000 | 0 | Yes | 325.3368
2026-09-18 | 0:00 | DHMJH10 | 327662280 | 0 | 250000 | 0 | Yes | 325.3368
2026-09-18 | 1:00 | DHMJH10 | 327798544 | 0 | 250000 | 0 | Yes | 325.3368
2026-09-18 | 2:00 | DHMJH10 | 307129240 | 0 | 250000 | 0 | No | 325.3368
2026-09-18 | 3:00 | DHMJH10 | 276345152 | 0 | 250000 | 0 | No | 325.3368
2026-09-18 | 4:00 | DHMJH10 | 214665304 | 0 | 250000 | 0 | No | 325.3368
2026-09-18 | 5:00 | DHMJH10 | 167784480 | 0 | 250000 | 0 | No | 325.3368
2026-09-18 | 6:00 | DHMJH10 | 224037984 | 0 | 250000 | 0 | No | 325.3368
2026-09-18 | 7:00 | DHMJH10 | 254913584 | 0 | 250000 | 0 | No | 325.3368
2026-09-18 | 8:00 | DHMJH10 | 277090920 | 0 | 250000 | 0 | No | 325.3368
2026-09-18 | 9:00 | DHMJH10 | 238722240 | 0 | 250000 | 0 | No | 325.3368
2026-09-18 | 10:00 | DHMJH10 | 319564112 | 0 | 250000 | 0 | No | 325.3368
2026-09-18 | 11:00 | DHMJH10 | 327698176 | 0 | 250000 | 0 | Yes | 325.3368
2026-09-18 | 12:00 | DHMJH10 | 319232448 | 0 | 250000 | 0 | No | 325.3368
2026-09-18 | 13:00 | DHMJH10 | 320634712 | 0 | 250000 | 0 | Yes | 325.3368
2026-09-18 | 14:00 | DHMJH10 | 327866112 | 0 | 250000 | 0 | Yes | 325.3368
2026-09-18 | 15:00 | DHMJH10 | 327404384 | 0 | 250000 | 0 | Yes | 325.3368
2026-09-18 | 16:00 | DHMJH10 | 305334608 | 0 | 250000 | 0 | No | 325.3368
2026-09-18 | 17:00 | DHMJH10 | 318229376 | 0 | 250000 | 0 | No | 325.3368
2026-09-18 | 18:00 | DHMJH10 | 324124312 | 0 | 250000 | 0 | Yes | 325.3368
2026-09-18 | 19:00 | DHMJH10 | 323749616 | 0 | 250000 | 0 | Yes | 325.3368
2026-09-18 | 20:00 | DHMJH10 | 326681536 | 0 | 250000 | 0 | Yes | 325.3368
2026-09-18 | 21:00 | DHMJH10 | 326420112 | 0 | 250000 | 0 | Yes | 325.3368
2026-09-18 | 22:00 | DHMJH10 | 327681488 | 0 | 250000 | 0 | Yes | 325.3368
2026-09-18 | 23:00 | DHMJH10 | 328700008 | 0 | 250000 | 0 | Yes | 325.3368
2026-09-19 | 0:00 | DHMJH10 | 328699160 | 0 | 250000 | 0 | Yes | 325.3368
2026-09-19 | 1:00 | DHMJH10 | 328728768 | 0 | 250000 | 0 | Yes | 325.3368
2026-09-19 | 2:00 | DHMJH10 | 321734488 | 0 | 250000 | 0 | Yes | 325.3368
2026-09-19 | 3:00 | DHMJH10 | 280917520 | 0 | 250000 | 0 | No | 325.3368
2026-09-19 | 4:00 | DHMJH10 | 326185240 | 0 | 250000 | 0 | Yes | 325.3368
2026-09-19 | 5:00 | DHMJH10 | 165126792 | 0 | 250000 | 0 | No | 325.3368
2026-09-19 | 6:00 | DHMJH10 | 129779496 | 0 | 250000 | 0 | No | 325.3368
2026-09-19 | 7:00 | DHMJH10 | 177618312 | 0 | 250000 | 0 | No | 325.3368
2026-09-19 | 8:00 | DHMJH10 | 270931520 | 0 | 250000 | 0 | No | 325.3368
2026-09-19 | 9:00 | DHMJH10 | 256664704 | 0 | 250000 | 0 | No | 325.3368
2026-09-19 | 10:00 | DHMJH10 | 249472512 | 0 | 250000 | 0 | No | 325.3368
2026-09-19 | 11:00 | DHMJH10 | 320078352 | 0 | 250000 | 0 | No | 325.3368
2026-09-19 | 12:00 | DHMJH10 | 321706888 | 0 | 250000 | 0 | Yes | 325.3368
2026-09-19 | 13:00 | DHMJH10 | 320115520 | 0 | 250000 | 0 | No | 325.3368
2026-09-19 | 14:00 | DHMJH10 | 328096328 | 0 | 250000 | 0 | Yes | 325.3368
2026-09-19 | 15:00 | DHMJH10 | 324737016 | 0 | 250000 | 0 | Yes | 325.3368
2026-09-19 | 16:00 | DHMJH10 | 329024984 | 0 | 250000 | 0 | Yes | 325.3368
2026-09-19 | 17:00 | DHMJH10 | 276326312 | 0 | 250000 | 0 | No | 325.3368
2026-09-19 | 18:00 | DHMJH10 | 327840504 | 0 | 250000 | 0 | Yes | 325.3368
2026-09-19 | 19:00 | DHMJH10 | 282137480 | 0 | 250000 | 0 | No | 325.3368
2026-09-19 | 20:00 | DHMJH10 | 325345352 | 0 | 250000 | 0 | Yes | 325.3368
2026-09-19 | 21:00 | DHMJH10 | 327624856 | 0 | 250000 | 0 | Yes | 325.3368
2026-09-19 | 22:00 | DHMJH10 | 326325632 | 0 | 250000 | 0 | Yes | 325.3368
2026-09-19 | 23:00 | DHMJH10 | 328146440 | 0 | 250000 | 0 | Yes | 325.3368
2026-09-20 | 0:00 | DHMJH10 | 326801488 | 0 | 250000 | 0 | Yes | 325.3368
2026-09-20 | 1:00 | DHMJH10 | 328417720 | 0 | 250000 | 0 | Yes | 325.3368
2026-09-20 | 2:00 | DHMJH10 | 298850464 | 0 | 250000 | 0 | No | 325.3368
2026-09-20 | 3:00 | DHMJH10 | 190776144 | 0 | 250000 | 0 | No | 325.3368
2026-09-20 | 4:00 | DHMJH10 | 174294200 | 0 | 250000 | 0 | No | 325.3368
2026-09-20 | 5:00 | DHMJH10 | 121299312 | 0 | 250000 | 0 | No | 325.3368
2026-09-20 | 6:00 | DHMJH10 | 116736328 | 0 | 250000 | 0 | No | 325.3368
2026-09-20 | 7:00 | DHMJH10 | 132403904 | 0 | 250000 | 0 | No | 325.3368
2026-09-20 | 8:00 | DHMJH10 | 251175280 | 0 | 250000 | 0 | No | 325.3368
2026-09-20 | 9:00 | DHMJH10 | 320969744 | 0 | 250000 | 0 | Yes | 325.3368
2026-09-20 | 10:00 | DHMJH10 | 326575128 | 0 | 250000 | 0 | Yes | 325.3368
2026-09-20 | 11:00 | DHMJH10 | 327533864 | 0 | 250000 | 0 | Yes | 325.3368
2026-09-20 | 12:00 | DHMJH10 | 324107392 | 0 | 250000 | 0 | Yes | 325.3368
2026-09-20 | 13:00 | DHMJH10 | 327101912 | 0 | 250000 | 0 | Yes | 325.3368
2026-09-20 | 14:00 | DHMJH10 | 327671648 | 0 | 250000 | 0 | Yes | 325.3368
2026-09-20 | 15:00 | DHMJH10 | 262991016 | 0 | 250000 | 0 | No | 325.3368
2026-09-20 | 16:00 | DHMJH10 | 327346712 | 0 | 250000 | 0 | Yes | 325.3368
2026-09-20 | 17:00 | DHMJH10 | 326998616 | 0 | 250000 | 0 | Yes | 325.3368
2026-09-20 | 18:00 | DHMJH10 | 323839584 | 0 | 250000 | 0 | Yes | 325.3368
2026-09-20 | 19:00 | DHMJH10 | 299486816 | 0 | 250000 | 0 | No | 325.3368
2026-09-20 | 20:00 | DHMJH10 | 308450280 | 0 | 250000 | 0 | No | 325.3368
2026-09-20 | 21:00 | DHMJH10 | 326647432 | 0 | 250000 | 0 | Yes | 325.3368
2026-09-20 | 22:00 | DHMJH10 | 328225048 | 0 | 250000 | 0 | Yes | 325.3368
2026-09-20 | 23:00 | DHMJH10 | 328881872 | 0 | 250000 | 0 | Yes | 325.3368
2026-09-21 | 0:00 | DHMJH10 | 328018016 | 0 | 250000 | 0 | Yes | 325.3368
2026-09-21 | 1:00 | DHMJH10 | 326827512 | 0 | 250000 | 0 | Yes | 325.3368
2026-09-21 | 2:00 | DHMJH10 | 324885768 | 0 | 250000 | 0 | Yes | 325.3368
2026-09-21 | 3:00 | DHMJH10 | 205685408 | 0 | 250000 | 0 | No | 325.3368
2026-09-21 | 4:00 | DHMJH10 | 204280000 | 0 | 250000 | 0 | No | 325.3368
2026-09-21 | 5:00 | DHMJH10 | 139341872 | 0 | 250000 | 0 | No | 325.3368
2026-09-21 | 6:00 | DHMJH10 | 180711360 | 0 | 250000 | 0 | No | 325.3368
2026-09-21 | 7:00 | DHMJH10 | 178486624 | 0 | 250000 | 0 | No | 325.3368
2026-09-21 | 8:00 | DHMJH10 | 289479152 | 0 | 250000 | 0 | No | 325.3368
2026-09-21 | 9:00 | DHMJH10 | 254706080 | 0 | 250000 | 0 | No | 325.3368
2026-09-21 | 10:00 | DHMJH10 | 279225920 | 0 | 250000 | 0 | No | 325.3368
2026-09-21 | 11:00 | DHMJH10 | 303311688 | 0 | 250000 | 0 | No | 325.3368
2026-09-21 | 12:00 | DHMJH10 | 323908528 | 0 | 250000 | 0 | Yes | 325.3368
2026-09-21 | 13:00 | DHMJH10 | 312453248 | 0 | 250000 | 0 | No | 325.3368
2026-09-21 | 14:00 | DHMJH10 | 319615328 | 0 | 250000 | 0 | No | 325.3368
2026-09-21 | 15:00 | DHMJH10 | 288765384 | 0 | 250000 | 0 | No | 325.3368
2026-09-21 | 16:00 | DHMJH10 | 325906096 | 0 | 250000 | 0 | Yes | 325.3368
2026-09-21 | 17:00 | DHMJH10 | 313289280 | 0 | 250000 | 0 | No | 325.3368
2026-09-21 | 18:00 | DHMJH10 | 323636528 | 0 | 250000 | 0 | Yes | 325.3368
2026-09-21 | 19:00 | DHMJH10 | 325085120 | 0 | 250000 | 0 | Yes | 325.3368
2026-09-21 | 20:00 | DHMJH10 | 299717808 | 0 | 250000 | 0 | No | 325.3368
2026-09-21 | 21:00 | DHMJH10 | 327652296 | 0 | 250000 | 0 | Yes | 325.3368
2026-09-21 | 22:00 | DHMJH10 | 329408680 | 0 | 250000 | 0 | Yes | 325.3368
2026-09-21 | 23:00 | DHMJH10 | 327987056 | 0 | 250000 | 0 | Yes | 325.3368
2026-09-22 | 0:00 | DHMJH10 | 329129256 | 0 | 250000 | 0 | Yes | 325.3368
2026-09-22 | 1:00 | DHMJH10 | 324921096 | 0 | 250000 | 0 | Yes | 325.3368
2026-09-22 | 2:00 | DHMJH10 | 325386008 | 0 | 250000 | 0 | Yes | 325.3368
2026-09-22 | 3:00 | DHMJH10 | 232795528 | 0 | 250000 | 0 | No | 325.3368
2026-09-22 | 4:00 | DHMJH10 | 208613488 | 0 | 250000 | 0 | No | 325.3368
2026-09-22 | 5:00 | DHMJH10 | 170664144 | 0 | 250000 | 0 | No | 325.3368
2026-09-22 | 6:00 | DHMJH10 | 175299648 | 0 | 250000 | 0 | No | 325.3368
2026-09-22 | 7:00 | DHMJH10 | 161942824 | 0 | 250000 | 0 | No | 325.3368
2026-09-22 | 8:00 | DHMJH10 | 208668840 | 0 | 250000 | 0 | No | 325.3368
2026-09-22 | 9:00 | DHMJH10 | 292210888 | 0 | 250000 | 0 | No | 325.3368
2026-09-22 | 10:00 | DHMJH10 | 327585120 | 0 | 250000 | 0 | Yes | 325.3368
2026-09-22 | 11:00 | DHMJH10 | 302563136 | 0 | 250000 | 0 | No | 325.3368
2026-09-22 | 12:00 | DHMJH10 | 328472016 | 0 | 250000 | 0 | Yes | 325.3368
2026-09-22 | 13:00 | DHMJH10 | 323758296 | 0 | 250000 | 0 | Yes | 325.3368
2026-09-22 | 14:00 | DHMJH10 | 320566072 | 0 | 250000 | 0 | Yes | 325.3368
2026-09-22 | 15:00 | DHMJH10 | 331650320 | 0 | 250000 | 0 | No | 325.3368
2026-09-22 | 16:00 | DHMJH10 | 325276288 | 0 | 250000 | 0 | Yes | 325.3368
2026-09-22 | 17:00 | DHMJH10 | 325401400 | 0 | 250000 | 0 | Yes | 325.3368
2026-09-22 | 18:00 | DHMJH10 | 245639840 | 0 | 250000 | 0 | No | 325.3368
2026-09-22 | 19:00 | DHMJH10 | 328291080 | 0 | 250000 | 0 | Yes | 325.3368
2026-09-22 | 20:00 | DHMJH10 | 325772168 | 0 | 250000 | 0 | Yes | 325.3368
2026-09-22 | 21:00 | DHMJH10 | 313650008 | 0 | 250000 | 0 | No | 325.3368
2026-09-22 | 22:00 | DHMJH10 | 327848888 | 0 | 250000 | 0 | Yes | 325.3368
2026-09-22 | 23:00 | DHMJH10 | 328210496 | 0 | 250000 | 0 | Yes | 325.3368
2026-09-08 | 0:00 | DHNMK09 | 356098168 | 0 | 250000 | 0 | No | 450.3116
2026-09-08 | 1:00 | DHNMK09 | 376179440 | 0 | 250000 | 0 | No | 450.3116
2026-09-08 | 2:00 | DHNMK09 | 232223768 | 0 | 250000 | 0 | No | 450.3116
2026-09-08 | 3:00 | DHNMK09 | 244668408 | 0 | 250000 | 0 | No | 450.3116
2026-09-08 | 4:00 | DHNMK09 | 175168896 | 0 | 250000 | 0 | No | 450.3116
2026-09-08 | 5:00 | DHNMK09 | 151473152 | 0 | 250000 | 0 | No | 450.3116
2026-09-08 | 6:00 | DHNMK09 | 248852248 | 0 | 250000 | 0 | No | 450.3116
2026-09-08 | 7:00 | DHNMK09 | 260516184 | 0 | 250000 | 0 | No | 450.3116
2026-09-08 | 8:00 | DHNMK09 | 438198440 | 0 | 250000 | 0 | No | 450.3116
2026-09-08 | 9:00 | DHNMK09 | 337283528 | 0 | 250000 | 0 | No | 450.3116
2026-09-08 | 10:00 | DHNMK09 | 366920920 | 0 | 250000 | 0 | No | 450.3116
2026-09-08 | 11:00 | DHNMK09 | 437491576 | 0 | 250000 | 0 | No | 450.3116
2026-09-08 | 12:00 | DHNMK09 | 450041904 | 0 | 250000 | 0 | Yes | 450.3116
2026-09-08 | 13:00 | DHNMK09 | 394292352 | 0 | 250000 | 0 | No | 450.3116
2026-09-08 | 14:00 | DHNMK09 | 419810176 | 0 | 250000 | 0 | No | 450.3116
2026-09-08 | 15:00 | DHNMK09 | 431128192 | 0 | 250000 | 0 | No | 450.3116
2026-09-08 | 16:00 | DHNMK09 | 418707800 | 0 | 250000 | 0 | No | 450.3116
2026-09-08 | 17:00 | DHNMK09 | 370578376 | 0 | 250000 | 0 | No | 450.3116
2026-09-08 | 18:00 | DHNMK09 | 445965504 | 0 | 250000 | 0 | Yes | 450.3116
2026-09-08 | 19:00 | DHNMK09 | 401677848 | 0 | 250000 | 0 | No | 450.3116
2026-09-08 | 20:00 | DHNMK09 | 445483376 | 0 | 250000 | 0 | Yes | 450.3116
2026-09-08 | 21:00 | DHNMK09 | 436880328 | 0 | 250000 | 0 | No | 450.3116
2026-09-08 | 22:00 | DHNMK09 | 446161288 | 0 | 250000 | 0 | Yes | 450.3116
2026-09-08 | 23:00 | DHNMK09 | 450250832 | 0 | 250000 | 0 | Yes | 450.3116
2026-09-09 | 0:00 | DHNMK09 | 330838616 | 0 | 250000 | 0 | No | 450.3116
2026-09-09 | 1:00 | DHNMK09 | 283740896 | 0 | 250000 | 0 | No | 450.3116
2026-09-09 | 2:00 | DHNMK09 | 323139824 | 0 | 250000 | 0 | No | 450.3116
2026-09-09 | 3:00 | DHNMK09 | 198364896 | 0 | 250000 | 0 | No | 450.3116
2026-09-09 | 4:00 | DHNMK09 | 162467248 | 0 | 250000 | 0 | No | 450.3116
2026-09-09 | 5:00 | DHNMK09 | 196881000 | 0 | 250000 | 0 | No | 450.3116
2026-09-09 | 6:00 | DHNMK09 | 225055952 | 0 | 250000 | 0 | No | 450.3116
2026-09-09 | 7:00 | DHNMK09 | 288844976 | 0 | 250000 | 0 | No | 450.3116
2026-09-09 | 8:00 | DHNMK09 | 341930536 | 0 | 250000 | 0 | No | 450.3116
2026-09-09 | 9:00 | DHNMK09 | 431348480 | 0 | 250000 | 0 | No | 450.3116
2026-09-09 | 10:00 | DHNMK09 | 445751192 | 0 | 250000 | 0 | Yes | 450.3116
2026-09-09 | 11:00 | DHNMK09 | 324626256 | 0 | 250000 | 0 | No | 450.3116
2026-09-09 | 12:00 | DHNMK09 | 350323840 | 0 | 250000 | 0 | No | 450.3116
2026-09-09 | 13:00 | DHNMK09 | 397073456 | 0 | 250000 | 0 | No | 450.3116
2026-09-09 | 14:00 | DHNMK09 | 452197992 | 0 | 250000 | 0 | Yes | 450.3116
2026-09-09 | 15:00 | DHNMK09 | 443322688 | 0 | 250000 | 0 | No | 450.3116
2026-09-09 | 16:00 | DHNMK09 | 413583736 | 0 | 250000 | 0 | No | 450.3116
2026-09-09 | 17:00 | DHNMK09 | 455084408 | 0 | 250000 | 0 | Yes | 450.3116
2026-09-09 | 18:00 | DHNMK09 | 454586968 | 0 | 250000 | 0 | Yes | 450.3116
2026-09-09 | 19:00 | DHNMK09 | 405158072 | 0 | 250000 | 0 | No | 450.3116
2026-09-09 | 20:00 | DHNMK09 | 440305104 | 0 | 250000 | 0 | No | 450.3116
2026-09-09 | 21:00 | DHNMK09 | 454722184 | 0 | 250000 | 0 | Yes | 450.3116
2026-09-09 | 22:00 | DHNMK09 | 454669000 | 0 | 250000 | 0 | Yes | 450.3116
2026-09-09 | 23:00 | DHNMK09 | 435235064 | 0 | 250000 | 0 | No | 450.3116
2026-09-10 | 0:00 | DHNMK09 | 366641944 | 0 | 250000 | 0 | No | 450.3116
2026-09-10 | 1:00 | DHNMK09 | 350620552 | 0 | 250000 | 0 | No | 450.3116
2026-09-10 | 2:00 | DHNMK09 | 188898984 | 0 | 250000 | 0 | No | 450.3116
2026-09-10 | 3:00 | DHNMK09 | 140281720 | 0 | 250000 | 0 | No | 450.3116
2026-09-10 | 4:00 | DHNMK09 | 375464688 | 0 | 250000 | 0 | No | 450.3116
2026-09-10 | 5:00 | DHNMK09 | 173554384 | 0 | 250000 | 0 | No | 450.3116
2026-09-10 | 6:00 | DHNMK09 | 272509480 | 0 | 250000 | 0 | No | 450.3116
2026-09-10 | 7:00 | DHNMK09 | 263544688 | 0 | 250000 | 0 | No | 450.3116
2026-09-10 | 8:00 | DHNMK09 | 309316584 | 0 | 250000 | 0 | No | 450.3116
2026-09-10 | 9:00 | DHNMK09 | 298638656 | 0 | 250000 | 0 | No | 450.3116
2026-09-10 | 10:00 | DHNMK09 | 321823880 | 0 | 250000 | 0 | No | 450.3116
2026-09-10 | 11:00 | DHNMK09 | 380192816 | 0 | 250000 | 0 | No | 450.3116
2026-09-10 | 12:00 | DHNMK09 | 443993760 | 0 | 250000 | 0 | Yes | 450.3116
2026-09-10 | 13:00 | DHNMK09 | 348896056 | 0 | 250000 | 0 | No | 450.3116
2026-09-10 | 14:00 | DHNMK09 | 367746272 | 0 | 250000 | 0 | No | 450.3116
2026-09-10 | 15:00 | DHNMK09 | 433305000 | 0 | 250000 | 0 | No | 450.3116
2026-09-10 | 16:00 | DHNMK09 | 402359320 | 0 | 250000 | 0 | No | 450.3116
2026-09-10 | 17:00 | DHNMK09 | 418949040 | 0 | 250000 | 0 | No | 450.3116
2026-09-10 | 18:00 | DHNMK09 | 450381656 | 0 | 250000 | 0 | Yes | 450.3116
2026-09-10 | 19:00 | DHNMK09 | 422787680 | 0 | 250000 | 0 | No | 450.3116
2026-09-10 | 20:00 | DHNMK09 | 454895976 | 0 | 250000 | 0 | Yes | 450.3116
2026-09-10 | 21:00 | DHNMK09 | 454671528 | 0 | 250000 | 0 | Yes | 450.3116
2026-09-10 | 22:00 | DHNMK09 | 454698088 | 0 | 250000 | 0 | Yes | 450.3116
2026-09-10 | 23:00 | DHNMK09 | 450523296 | 0 | 250000 | 0 | Yes | 450.3116
2026-09-11 | 0:00 | DHNMK09 | 402646752 | 0 | 250000 | 0 | No | 450.3116
2026-09-11 | 1:00 | DHNMK09 | 274878056 | 0 | 250000 | 0 | No | 450.3116
2026-09-11 | 2:00 | DHNMK09 | 324984648 | 0 | 250000 | 0 | No | 450.3116
2026-09-11 | 3:00 | DHNMK09 | 219898640 | 0 | 250000 | 0 | No | 450.3116
2026-09-11 | 4:00 | DHNMK09 | 193399048 | 0 | 250000 | 0 | No | 450.3116
2026-09-11 | 5:00 | DHNMK09 | 237245376 | 0 | 250000 | 0 | No | 450.3116
2026-09-11 | 6:00 | DHNMK09 | 418865800 | 0 | 250000 | 0 | No | 450.3116
2026-09-11 | 7:00 | DHNMK09 | 261140376 | 0 | 250000 | 0 | No | 450.3116
2026-09-11 | 8:00 | DHNMK09 | 390330120 | 0 | 250000 | 0 | No | 450.3116
2026-09-11 | 9:00 | DHNMK09 | 431036376 | 0 | 250000 | 0 | No | 450.3116
2026-09-11 | 10:00 | DHNMK09 | 355483312 | 0 | 250000 | 0 | No | 450.3116
2026-09-11 | 11:00 | DHNMK09 | 449416240 | 0 | 250000 | 0 | Yes | 450.3116
2026-09-11 | 12:00 | DHNMK09 | 450286664 | 0 | 250000 | 0 | Yes | 450.3116
2026-09-11 | 13:00 | DHNMK09 | 339577504 | 0 | 250000 | 0 | No | 450.3116
2026-09-11 | 14:00 | DHNMK09 | 454686016 | 0 | 250000 | 0 | Yes | 450.3116
2026-09-11 | 15:00 | DHNMK09 | 424035416 | 0 | 250000 | 0 | No | 450.3116
2026-09-11 | 16:00 | DHNMK09 | 352918656 | 0 | 250000 | 0 | No | 450.3116
2026-09-11 | 17:00 | DHNMK09 | 440662016 | 0 | 250000 | 0 | No | 450.3116
2026-09-11 | 18:00 | DHNMK09 | 341211488 | 0 | 250000 | 0 | No | 450.3116
2026-09-11 | 19:00 | DHNMK09 | 454582008 | 0 | 250000 | 0 | Yes | 450.3116
2026-09-11 | 20:00 | DHNMK09 | 444136392 | 0 | 250000 | 0 | Yes | 450.3116
2026-09-11 | 21:00 | DHNMK09 | 437941872 | 0 | 250000 | 0 | No | 450.3116
2026-09-11 | 22:00 | DHNMK09 | 451010600 | 0 | 250000 | 0 | Yes | 450.3116
2026-09-11 | 23:00 | DHNMK09 | 454581224 | 0 | 250000 | 0 | Yes | 450.3116
2026-09-12 | 0:00 | DHNMK09 | 402443920 | 0 | 250000 | 0 | No | 450.3116
2026-09-12 | 1:00 | DHNMK09 | 429277232 | 0 | 250000 | 0 | No | 450.3116
2026-09-12 | 2:00 | DHNMK09 | 398530280 | 0 | 250000 | 0 | No | 450.3116
2026-09-12 | 3:00 | DHNMK09 | 372381264 | 0 | 250000 | 0 | No | 450.3116
2026-09-12 | 4:00 | DHNMK09 | 255763984 | 0 | 250000 | 0 | No | 450.3116
2026-09-12 | 5:00 | DHNMK09 | 342806040 | 0 | 250000 | 0 | No | 450.3116
2026-09-12 | 6:00 | DHNMK09 | 336255152 | 0 | 250000 | 0 | No | 450.3116
2026-09-12 | 7:00 | DHNMK09 | 321772664 | 0 | 250000 | 0 | No | 450.3116
2026-09-12 | 8:00 | DHNMK09 | 268080528 | 0 | 250000 | 0 | No | 450.3116
2026-09-12 | 9:00 | DHNMK09 | 368088600 | 0 | 250000 | 0 | No | 450.3116
2026-09-12 | 10:00 | DHNMK09 | 338458560 | 0 | 250000 | 0 | No | 450.3116
2026-09-12 | 11:00 | DHNMK09 | 362208112 | 0 | 250000 | 0 | No | 450.3116
2026-09-12 | 12:00 | DHNMK09 | 414495568 | 0 | 250000 | 0 | No | 450.3116
2026-09-12 | 13:00 | DHNMK09 | 455074968 | 0 | 250000 | 0 | Yes | 450.3116
2026-09-12 | 14:00 | DHNMK09 | 425153744 | 0 | 250000 | 0 | No | 450.3116
2026-09-12 | 15:00 | DHNMK09 | 380924152 | 0 | 250000 | 0 | No | 450.3116
2026-09-12 | 16:00 | DHNMK09 | 408377656 | 0 | 250000 | 0 | No | 450.3116
2026-09-12 | 17:00 | DHNMK09 | 406983736 | 0 | 250000 | 0 | No | 450.3116
2026-09-12 | 18:00 | DHNMK09 | 377927208 | 0 | 250000 | 0 | No | 450.3116
2026-09-12 | 19:00 | DHNMK09 | 450161608 | 0 | 250000 | 0 | Yes | 450.3116
2026-09-12 | 20:00 | DHNMK09 | 427521520 | 0 | 250000 | 0 | No | 450.3116
2026-09-12 | 21:00 | DHNMK09 | 435247296 | 0 | 250000 | 0 | No | 450.3116
2026-09-12 | 22:00 | DHNMK09 | 454827304 | 0 | 250000 | 0 | Yes | 450.3116
2026-09-12 | 23:00 | DHNMK09 | 437307992 | 0 | 250000 | 0 | No | 450.3116
2026-09-13 | 0:00 | DHNMK09 | 440285200 | 0 | 250000 | 0 | No | 450.3116
2026-09-13 | 1:00 | DHNMK09 | 277955656 | 0 | 250000 | 0 | No | 450.3116
2026-09-13 | 2:00 | DHNMK09 | 348465216 | 0 | 250000 | 0 | No | 450.3116
2026-09-13 | 3:00 | DHNMK09 | 183053464 | 0 | 250000 | 0 | No | 450.3116
2026-09-13 | 4:00 | DHNMK09 | 143525408 | 0 | 250000 | 0 | No | 450.3116
2026-09-13 | 5:00 | DHNMK09 | 241336576 | 0 | 250000 | 0 | No | 450.3116
2026-09-13 | 6:00 | DHNMK09 | 232846456 | 0 | 250000 | 0 | No | 450.3116
2026-09-13 | 7:00 | DHNMK09 | 421695168 | 0 | 250000 | 0 | No | 450.3116
2026-09-13 | 8:00 | DHNMK09 | 339864448 | 0 | 250000 | 0 | No | 450.3116
2026-09-13 | 9:00 | DHNMK09 | 370783928 | 0 | 250000 | 0 | No | 450.3116
2026-09-13 | 10:00 | DHNMK09 | 298027792 | 0 | 250000 | 0 | No | 450.3116
2026-09-13 | 11:00 | DHNMK09 | 373512400 | 0 | 250000 | 0 | No | 450.3116
2026-09-13 | 12:00 | DHNMK09 | 397761360 | 0 | 250000 | 0 | No | 450.3116
2026-09-13 | 13:00 | DHNMK09 | 388637176 | 0 | 250000 | 0 | No | 450.3116
2026-09-13 | 14:00 | DHNMK09 | 406362464 | 0 | 250000 | 0 | No | 450.3116
2026-09-13 | 15:00 | DHNMK09 | 448329040 | 0 | 250000 | 0 | Yes | 450.3116
2026-09-13 | 16:00 | DHNMK09 | 442769616 | 0 | 250000 | 0 | No | 450.3116
2026-09-13 | 17:00 | DHNMK09 | 386129824 | 0 | 250000 | 0 | No | 450.3116
2026-09-13 | 18:00 | DHNMK09 | 395829200 | 0 | 250000 | 0 | No | 450.3116
2026-09-13 | 19:00 | DHNMK09 | 454616432 | 0 | 250000 | 0 | Yes | 450.3116
2026-09-13 | 20:00 | DHNMK09 | 417030128 | 0 | 250000 | 0 | No | 450.3116
2026-09-13 | 21:00 | DHNMK09 | 454625472 | 0 | 250000 | 0 | Yes | 450.3116
2026-09-13 | 22:00 | DHNMK09 | 454805696 | 0 | 250000 | 0 | Yes | 450.3116
2026-09-13 | 23:00 | DHNMK09 | 449821472 | 0 | 250000 | 0 | Yes | 450.3116
2026-09-14 | 0:00 | DHNMK09 | 333728520 | 0 | 250000 | 0 | No | 450.3116
2026-09-14 | 1:00 | DHNMK09 | 231370752 | 0 | 250000 | 0 | No | 450.3116
2026-09-14 | 2:00 | DHNMK09 | 242884728 | 0 | 250000 | 0 | No | 450.3116
2026-09-14 | 3:00 | DHNMK09 | 164771112 | 0 | 250000 | 0 | No | 450.3116
2026-09-14 | 4:00 | DHNMK09 | 131565632 | 0 | 250000 | 0 | No | 450.3116
2026-09-14 | 5:00 | DHNMK09 | 167320272 | 0 | 250000 | 0 | No | 450.3116
2026-09-14 | 6:00 | DHNMK09 | 259828368 | 0 | 250000 | 0 | No | 450.3116
2026-09-14 | 7:00 | DHNMK09 | 291747984 | 0 | 250000 | 0 | No | 450.3116
2026-09-14 | 8:00 | DHNMK09 | 351108832 | 0 | 250000 | 0 | No | 450.3116
2026-09-14 | 9:00 | DHNMK09 | 316690552 | 0 | 250000 | 0 | No | 450.3116
2026-09-14 | 10:00 | DHNMK09 | 431185896 | 0 | 250000 | 0 | No | 450.3116
2026-09-14 | 11:00 | DHNMK09 | 358395496 | 0 | 250000 | 0 | No | 450.3116
2026-09-14 | 12:00 | DHNMK09 | 324853000 | 0 | 250000 | 0 | No | 450.3116
2026-09-14 | 13:00 | DHNMK09 | 361967168 | 0 | 250000 | 0 | No | 450.3116
2026-09-14 | 14:00 | DHNMK09 | 442405048 | 0 | 250000 | 0 | No | 450.3116
2026-09-14 | 15:00 | DHNMK09 | 384925488 | 0 | 250000 | 0 | No | 450.3116
2026-09-14 | 16:00 | DHNMK09 | 367260632 | 0 | 250000 | 0 | No | 450.3116
2026-09-14 | 17:00 | DHNMK09 | 409204816 | 0 | 250000 | 0 | No | 450.3116
2026-09-14 | 18:00 | DHNMK09 | 414893024 | 0 | 250000 | 0 | No | 450.3116
2026-09-14 | 19:00 | DHNMK09 | 450392304 | 0 | 250000 | 0 | Yes | 450.3116
2026-09-14 | 20:00 | DHNMK09 | 424809368 | 0 | 250000 | 0 | No | 450.3116
2026-09-14 | 21:00 | DHNMK09 | 454872016 | 0 | 250000 | 0 | Yes | 450.3116
2026-09-14 | 22:00 | DHNMK09 | 407864520 | 0 | 250000 | 0 | No | 450.3116
2026-09-14 | 23:00 | DHNMK09 | 451871856 | 0 | 250000 | 0 | Yes | 450.3116
2026-09-15 | 0:00 | DHNMK09 | 378124600 | 0 | 250000 | 0 | No | 450.3116
2026-09-15 | 1:00 | DHNMK09 | 324175160 | 0 | 250000 | 0 | No | 450.3116
2026-09-15 | 2:00 | DHNMK09 | 382165432 | 0 | 250000 | 0 | No | 450.3116
2026-09-15 | 3:00 | DHNMK09 | 163145744 | 0 | 250000 | 0 | No | 450.3116
2026-09-15 | 4:00 | DHNMK09 | 136502176 | 0 | 250000 | 0 | No | 450.3116
2026-09-15 | 5:00 | DHNMK09 | 350811088 | 0 | 250000 | 0 | No | 450.3116
2026-09-15 | 6:00 | DHNMK09 | 265471032 | 0 | 250000 | 0 | No | 450.3116
2026-09-15 | 7:00 | DHNMK09 | 304425440 | 0 | 250000 | 0 | No | 450.3116
2026-09-15 | 8:00 | DHNMK09 | 273026120 | 0 | 250000 | 0 | No | 450.3116
2026-09-15 | 9:00 | DHNMK09 | 284919160 | 0 | 250000 | 0 | No | 450.3116
2026-09-15 | 10:00 | DHNMK09 | 269524432 | 0 | 250000 | 0 | No | 450.3116
2026-09-15 | 11:00 | DHNMK09 | 387877520 | 0 | 250000 | 0 | No | 450.3116
2026-09-15 | 12:00 | DHNMK09 | 394903208 | 0 | 250000 | 0 | No | 450.3116
2026-09-15 | 13:00 | DHNMK09 | 410698896 | 0 | 250000 | 0 | No | 450.3116
2026-09-15 | 14:00 | DHNMK09 | 408630728 | 0 | 250000 | 0 | No | 450.3116
2026-09-15 | 15:00 | DHNMK09 | 420912624 | 0 | 250000 | 0 | No | 450.3116
2026-09-15 | 16:00 | DHNMK09 | 421181096 | 0 | 250000 | 0 | No | 450.3116
2026-09-15 | 17:00 | DHNMK09 | 392046288 | 0 | 250000 | 0 | No | 450.3116
2026-09-15 | 18:00 | DHNMK09 | 421516120 | 0 | 250000 | 0 | No | 450.3116
2026-09-15 | 19:00 | DHNMK09 | 425928760 | 0 | 250000 | 0 | No | 450.3116
2026-09-15 | 20:00 | DHNMK09 | 450336536 | 0 | 250000 | 0 | Yes | 450.3116
2026-09-15 | 21:00 | DHNMK09 | 432962560 | 0 | 250000 | 0 | No | 450.3116
2026-09-15 | 22:00 | DHNMK09 | 453735016 | 0 | 250000 | 0 | Yes | 450.3116
2026-09-15 | 23:00 | DHNMK09 | 428407152 | 0 | 250000 | 0 | No | 450.3116
2026-09-16 | 0:00 | DHNMK09 | 362070640 | 0 | 250000 | 0 | No | 450.3116
2026-09-16 | 1:00 | DHNMK09 | 286965072 | 0 | 250000 | 0 | No | 450.3116
2026-09-16 | 2:00 | DHNMK09 | 278574968 | 0 | 250000 | 0 | No | 450.3116
2026-09-16 | 3:00 | DHNMK09 | 205500736 | 0 | 250000 | 0 | No | 450.3116
2026-09-16 | 4:00 | DHNMK09 | 159631560 | 0 | 250000 | 0 | No | 450.3116
2026-09-16 | 5:00 | DHNMK09 | 175047608 | 0 | 250000 | 0 | No | 450.3116
2026-09-16 | 6:00 | DHNMK09 | 337484480 | 0 | 250000 | 0 | No | 450.3116
2026-09-16 | 7:00 | DHNMK09 | 431513496 | 0 | 250000 | 0 | No | 450.3116
2026-09-16 | 8:00 | DHNMK09 | 302824664 | 0 | 250000 | 0 | No | 450.3116
2026-09-16 | 9:00 | DHNMK09 | 386984440 | 0 | 250000 | 0 | No | 450.3116
2026-09-16 | 10:00 | DHNMK09 | 401884904 | 0 | 250000 | 0 | No | 450.3116
2026-09-16 | 11:00 | DHNMK09 | 452738640 | 0 | 250000 | 0 | Yes | 450.3116
2026-09-16 | 12:00 | DHNMK09 | 357562144 | 0 | 250000 | 0 | No | 450.3116
2026-09-16 | 13:00 | DHNMK09 | 450123216 | 0 | 250000 | 0 | Yes | 450.3116
2026-09-16 | 14:00 | DHNMK09 | 400579352 | 0 | 250000 | 0 | No | 450.3116
2026-09-16 | 15:00 | DHNMK09 | 451436472 | 0 | 250000 | 0 | Yes | 450.3116
2026-09-16 | 16:00 | DHNMK09 | 424333040 | 0 | 250000 | 0 | No | 450.3116
2026-09-16 | 17:00 | DHNMK09 | 450152832 | 0 | 250000 | 0 | Yes | 450.3116
2026-09-16 | 18:00 | DHNMK09 | 429385016 | 0 | 250000 | 0 | No | 450.3116
2026-09-16 | 19:00 | DHNMK09 | 454769024 | 0 | 250000 | 0 | Yes | 450.3116
2026-09-16 | 20:00 | DHNMK09 | 365964984 | 0 | 250000 | 0 | No | 450.3116
2026-09-16 | 21:00 | DHNMK09 | 451304752 | 0 | 250000 | 0 | Yes | 450.3116
2026-09-16 | 22:00 | DHNMK09 | 440074480 | 0 | 250000 | 0 | No | 450.3116
2026-09-16 | 23:00 | DHNMK09 | 454698568 | 0 | 250000 | 0 | Yes | 450.3116
2026-09-17 | 0:00 | DHNMK09 | 420967256 | 0 | 250000 | 0 | No | 450.3116
2026-09-17 | 1:00 | DHNMK09 | 421435832 | 0 | 250000 | 0 | No | 450.3116
2026-09-17 | 2:00 | DHNMK09 | 348326480 | 0 | 250000 | 0 | No | 450.3116
2026-09-17 | 3:00 | DHNMK09 | 208331488 | 0 | 250000 | 0 | No | 450.3116
2026-09-17 | 4:00 | DHNMK09 | 118337368 | 0 | 250000 | 0 | No | 450.3116
2026-09-17 | 5:00 | DHNMK09 | 231648512 | 0 | 250000 | 0 | No | 450.3116
2026-09-17 | 6:00 | DHNMK09 | 218479760 | 0 | 250000 | 0 | No | 450.3116
2026-09-17 | 7:00 | DHNMK09 | 283521720 | 0 | 250000 | 0 | No | 450.3116
2026-09-17 | 8:00 | DHNMK09 | 242829680 | 0 | 250000 | 0 | No | 450.3116
2026-09-17 | 9:00 | DHNMK09 | 294006920 | 0 | 250000 | 0 | No | 450.3116
2026-09-17 | 10:00 | DHNMK09 | 450933584 | 0 | 250000 | 0 | Yes | 450.3116
2026-09-17 | 11:00 | DHNMK09 | 419663344 | 0 | 250000 | 0 | No | 450.3116
2026-09-17 | 12:00 | DHNMK09 | 381390536 | 0 | 250000 | 0 | No | 450.3116
2026-09-17 | 13:00 | DHNMK09 | 455064752 | 0 | 250000 | 0 | Yes | 450.3116
2026-09-17 | 14:00 | DHNMK09 | 437595640 | 0 | 250000 | 0 | No | 450.3116
2026-09-17 | 15:00 | DHNMK09 | 408392696 | 0 | 250000 | 0 | No | 450.3116
2026-09-17 | 16:00 | DHNMK09 | 370866816 | 0 | 250000 | 0 | No | 450.3116
2026-09-17 | 17:00 | DHNMK09 | 454665288 | 0 | 250000 | 0 | Yes | 450.3116
2026-09-17 | 18:00 | DHNMK09 | 405327112 | 0 | 250000 | 0 | No | 450.3116
2026-09-17 | 19:00 | DHNMK09 | 442771632 | 0 | 250000 | 0 | No | 450.3116
2026-09-17 | 20:00 | DHNMK09 | 449253504 | 0 | 250000 | 0 | Yes | 450.3116
2026-09-17 | 21:00 | DHNMK09 | 450240440 | 0 | 250000 | 0 | Yes | 450.3116
2026-09-17 | 22:00 | DHNMK09 | 431639840 | 0 | 250000 | 0 | No | 450.3116
2026-09-17 | 23:00 | DHNMK09 | 450106440 | 0 | 250000 | 0 | Yes | 450.3116
2026-09-18 | 0:00 | DHNMK09 | 399022944 | 0 | 250000 | 0 | No | 450.3116
2026-09-18 | 1:00 | DHNMK09 | 272059472 | 0 | 250000 | 0 | No | 450.3116
2026-09-18 | 2:00 | DHNMK09 | 276628568 | 0 | 250000 | 0 | No | 450.3116
2026-09-18 | 3:00 | DHNMK09 | 248461744 | 0 | 250000 | 0 | No | 450.3116
2026-09-18 | 4:00 | DHNMK09 | 134141800 | 0 | 250000 | 0 | No | 450.3116
2026-09-18 | 5:00 | DHNMK09 | 180017016 | 0 | 250000 | 0 | No | 450.3116
2026-09-18 | 6:00 | DHNMK09 | 226522720 | 0 | 250000 | 0 | No | 450.3116
2026-09-18 | 7:00 | DHNMK09 | 382732880 | 0 | 250000 | 0 | No | 450.3116
2026-09-18 | 8:00 | DHNMK09 | 390273096 | 0 | 250000 | 0 | No | 450.3116
2026-09-18 | 9:00 | DHNMK09 | 436411408 | 0 | 250000 | 0 | No | 450.3116
2026-09-18 | 10:00 | DHNMK09 | 442453472 | 0 | 250000 | 0 | No | 450.3116
2026-09-18 | 11:00 | DHNMK09 | 441080400 | 0 | 250000 | 0 | No | 450.3116
2026-09-18 | 12:00 | DHNMK09 | 389865504 | 0 | 250000 | 0 | No | 450.3116
2026-09-18 | 13:00 | DHNMK09 | 447753560 | 0 | 250000 | 0 | Yes | 450.3116
2026-09-18 | 14:00 | DHNMK09 | 456147896 | 0 | 250000 | 0 | Yes | 450.3116
2026-09-18 | 15:00 | DHNMK09 | 454846880 | 0 | 250000 | 0 | Yes | 450.3116
2026-09-18 | 16:00 | DHNMK09 | 403174888 | 0 | 250000 | 0 | No | 450.3116
2026-09-18 | 17:00 | DHNMK09 | 373251208 | 0 | 250000 | 0 | No | 450.3116
2026-09-18 | 18:00 | DHNMK09 | 393601896 | 0 | 250000 | 0 | No | 450.3116
2026-09-18 | 19:00 | DHNMK09 | 445728888 | 0 | 250000 | 0 | Yes | 450.3116
2026-09-18 | 20:00 | DHNMK09 | 446053808 | 0 | 250000 | 0 | Yes | 450.3116
2026-09-18 | 21:00 | DHNMK09 | 450183520 | 0 | 250000 | 0 | Yes | 450.3116
2026-09-18 | 22:00 | DHNMK09 | 442714608 | 0 | 250000 | 0 | No | 450.3116
2026-09-18 | 23:00 | DHNMK09 | 423375304 | 0 | 250000 | 0 | No | 450.3116
2026-09-19 | 0:00 | DHNMK09 | 368976104 | 0 | 250000 | 0 | No | 450.3116
2026-09-19 | 1:00 | DHNMK09 | 311183984 | 0 | 250000 | 0 | No | 450.3116
2026-09-19 | 2:00 | DHNMK09 | 249755088 | 0 | 250000 | 0 | No | 450.3116
2026-09-19 | 3:00 | DHNMK09 | 158751752 | 0 | 250000 | 0 | No | 450.3116
2026-09-19 | 4:00 | DHNMK09 | 157001784 | 0 | 250000 | 0 | No | 450.3116
2026-09-19 | 5:00 | DHNMK09 | 211342832 | 0 | 250000 | 0 | No | 450.3116
2026-09-19 | 6:00 | DHNMK09 | 212862184 | 0 | 250000 | 0 | No | 450.3116
2026-09-19 | 7:00 | DHNMK09 | 249432168 | 0 | 250000 | 0 | No | 450.3116
2026-09-19 | 8:00 | DHNMK09 | 303618944 | 0 | 250000 | 0 | No | 450.3116
2026-09-19 | 9:00 | DHNMK09 | 400595864 | 0 | 250000 | 0 | No | 450.3116
2026-09-19 | 10:00 | DHNMK09 | 317349464 | 0 | 250000 | 0 | No | 450.3116
2026-09-19 | 11:00 | DHNMK09 | 407789904 | 0 | 250000 | 0 | No | 450.3116
2026-09-19 | 12:00 | DHNMK09 | 349363296 | 0 | 250000 | 0 | No | 450.3116
2026-09-19 | 13:00 | DHNMK09 | 411206296 | 0 | 250000 | 0 | No | 450.3116
2026-09-19 | 14:00 | DHNMK09 | 430389696 | 0 | 250000 | 0 | No | 450.3116
2026-09-19 | 15:00 | DHNMK09 | 428583288 | 0 | 250000 | 0 | No | 450.3116
2026-09-19 | 16:00 | DHNMK09 | 419458280 | 0 | 250000 | 0 | No | 450.3116
2026-09-19 | 17:00 | DHNMK09 | 450120648 | 0 | 250000 | 0 | Yes | 450.3116
2026-09-19 | 18:00 | DHNMK09 | 408476320 | 0 | 250000 | 0 | No | 450.3116
2026-09-19 | 19:00 | DHNMK09 | 445528808 | 0 | 250000 | 0 | Yes | 450.3116
2026-09-19 | 20:00 | DHNMK09 | 410822608 | 0 | 250000 | 0 | No | 450.3116
2026-09-19 | 21:00 | DHNMK09 | 438888720 | 0 | 250000 | 0 | No | 450.3116
2026-09-19 | 22:00 | DHNMK09 | 450076216 | 0 | 250000 | 0 | Yes | 450.3116
2026-09-19 | 23:00 | DHNMK09 | 450170392 | 0 | 250000 | 0 | Yes | 450.3116
2026-09-20 | 0:00 | DHNMK09 | 395443392 | 0 | 250000 | 0 | No | 450.3116
2026-09-20 | 1:00 | DHNMK09 | 326069688 | 0 | 250000 | 0 | No | 450.3116
2026-09-20 | 2:00 | DHNMK09 | 180938344 | 0 | 250000 | 0 | No | 450.3116
2026-09-20 | 3:00 | DHNMK09 | 289303688 | 0 | 250000 | 0 | No | 450.3116
2026-09-20 | 4:00 | DHNMK09 | 157827160 | 0 | 250000 | 0 | No | 450.3116
2026-09-20 | 5:00 | DHNMK09 | 147639712 | 0 | 250000 | 0 | No | 450.3116
2026-09-20 | 6:00 | DHNMK09 | 199549064 | 0 | 250000 | 0 | No | 450.3116
2026-09-20 | 7:00 | DHNMK09 | 300260856 | 0 | 250000 | 0 | No | 450.3116
2026-09-20 | 8:00 | DHNMK09 | 454885144 | 0 | 250000 | 0 | Yes | 450.3116
2026-09-20 | 9:00 | DHNMK09 | 365997400 | 0 | 250000 | 0 | No | 450.3116
2026-09-20 | 10:00 | DHNMK09 | 444362048 | 0 | 250000 | 0 | Yes | 450.3116
2026-09-20 | 11:00 | DHNMK09 | 301923976 | 0 | 250000 | 0 | No | 450.3116
2026-09-20 | 12:00 | DHNMK09 | 325395408 | 0 | 250000 | 0 | No | 450.3116
2026-09-20 | 13:00 | DHNMK09 | 371187992 | 0 | 250000 | 0 | No | 450.3116
2026-09-20 | 14:00 | DHNMK09 | 435971344 | 0 | 250000 | 0 | No | 450.3116
2026-09-20 | 15:00 | DHNMK09 | 445450448 | 0 | 250000 | 0 | Yes | 450.3116
2026-09-20 | 16:00 | DHNMK09 | 418445640 | 0 | 250000 | 0 | No | 450.3116
2026-09-20 | 17:00 | DHNMK09 | 421525368 | 0 | 250000 | 0 | No | 450.3116
2026-09-20 | 18:00 | DHNMK09 | 445771256 | 0 | 250000 | 0 | Yes | 450.3116
2026-09-20 | 19:00 | DHNMK09 | 454592400 | 0 | 250000 | 0 | Yes | 450.3116
2026-09-20 | 20:00 | DHNMK09 | 417996704 | 0 | 250000 | 0 | No | 450.3116
2026-09-20 | 21:00 | DHNMK09 | 445698560 | 0 | 250000 | 0 | Yes | 450.3116
2026-09-20 | 22:00 | DHNMK09 | 443947120 | 0 | 250000 | 0 | Yes | 450.3116
2026-09-20 | 23:00 | DHNMK09 | 380197584 | 0 | 250000 | 0 | No | 450.3116
2026-09-21 | 0:00 | DHNMK09 | 357420632 | 0 | 250000 | 0 | No | 450.3116
2026-09-21 | 1:00 | DHNMK09 | 227796704 | 0 | 250000 | 0 | No | 450.3116
2026-09-21 | 2:00 | DHNMK09 | 212181800 | 0 | 250000 | 0 | No | 450.3116
2026-09-21 | 3:00 | DHNMK09 | 172358624 | 0 | 250000 | 0 | No | 450.3116
2026-09-21 | 4:00 | DHNMK09 | 189646400 | 0 | 250000 | 0 | No | 450.3116
2026-09-21 | 5:00 | DHNMK09 | 182725280 | 0 | 250000 | 0 | No | 450.3116
2026-09-21 | 6:00 | DHNMK09 | 268170608 | 0 | 250000 | 0 | No | 450.3116
2026-09-21 | 7:00 | DHNMK09 | 258186544 | 0 | 250000 | 0 | No | 450.3116
2026-09-21 | 8:00 | DHNMK09 | 304462728 | 0 | 250000 | 0 | No | 450.3116
2026-09-21 | 9:00 | DHNMK09 | 312475568 | 0 | 250000 | 0 | No | 450.3116
2026-09-21 | 10:00 | DHNMK09 | 348198600 | 0 | 250000 | 0 | No | 450.3116
2026-09-21 | 11:00 | DHNMK09 | 375534024 | 0 | 250000 | 0 | No | 450.3116
2026-09-21 | 12:00 | DHNMK09 | 450359912 | 0 | 250000 | 0 | Yes | 450.3116
2026-09-21 | 13:00 | DHNMK09 | 381449160 | 0 | 250000 | 0 | No | 450.3116
2026-09-21 | 14:00 | DHNMK09 | 388129288 | 0 | 250000 | 0 | No | 450.3116
2026-09-21 | 15:00 | DHNMK09 | 410254632 | 0 | 250000 | 0 | No | 450.3116
2026-09-21 | 16:00 | DHNMK09 | 453312896 | 0 | 250000 | 0 | Yes | 450.3116
2026-09-21 | 17:00 | DHNMK09 | 421652496 | 0 | 250000 | 0 | No | 450.3116
2026-09-21 | 18:00 | DHNMK09 | 405497520 | 0 | 250000 | 0 | No | 450.3116
2026-09-21 | 19:00 | DHNMK09 | 415400600 | 0 | 250000 | 0 | No | 450.3116
2026-09-21 | 20:00 | DHNMK09 | 442673568 | 0 | 250000 | 0 | No | 450.3116
2026-09-21 | 21:00 | DHNMK09 | 454811672 | 0 | 250000 | 0 | Yes | 450.3116
2026-09-21 | 22:00 | DHNMK09 | 424532520 | 0 | 250000 | 0 | No | 450.3116
2026-09-21 | 23:00 | DHNMK09 | 445883704 | 0 | 250000 | 0 | Yes | 450.3116
2026-09-22 | 0:00 | DHNMK09 | 384642472 | 0 | 250000 | 0 | No | 450.3116
2026-09-22 | 1:00 | DHNMK09 | 201701736 | 0 | 250000 | 0 | No | 450.3116
2026-09-22 | 2:00 | DHNMK09 | 183085144 | 0 | 250000 | 0 | No | 450.3116
2026-09-22 | 3:00 | DHNMK09 | 132921448 | 0 | 250000 | 0 | No | 450.3116
2026-09-22 | 4:00 | DHNMK09 | 162475696 | 0 | 250000 | 0 | No | 450.3116
2026-09-22 | 5:00 | DHNMK09 | 154980904 | 0 | 250000 | 0 | No | 450.3116
2026-09-22 | 6:00 | DHNMK09 | 243347264 | 0 | 250000 | 0 | No | 450.3116
2026-09-22 | 7:00 | DHNMK09 | 272220784 | 0 | 250000 | 0 | No | 450.3116
2026-09-22 | 8:00 | DHNMK09 | 304939920 | 0 | 250000 | 0 | No | 450.3116
2026-09-22 | 9:00 | DHNMK09 | 394798072 | 0 | 250000 | 0 | No | 450.3116
2026-09-22 | 10:00 | DHNMK09 | 417705152 | 0 | 250000 | 0 | No | 450.3116
2026-09-22 | 11:00 | DHNMK09 | 374953696 | 0 | 250000 | 0 | No | 450.3116
2026-09-22 | 12:00 | DHNMK09 | 371383144 | 0 | 250000 | 0 | No | 450.3116
2026-09-22 | 13:00 | DHNMK09 | 369503464 | 0 | 250000 | 0 | No | 450.3116
2026-09-22 | 14:00 | DHNMK09 | 449697816 | 0 | 250000 | 0 | Yes | 450.3116
2026-09-22 | 15:00 | DHNMK09 | 454802232 | 0 | 250000 | 0 | Yes | 450.3116
2026-09-22 | 16:00 | DHNMK09 | 378453352 | 0 | 250000 | 0 | No | 450.3116
2026-09-22 | 17:00 | DHNMK09 | 386396088 | 0 | 250000 | 0 | No | 450.3116
2026-09-22 | 18:00 | DHNMK09 | 414132368 | 0 | 250000 | 0 | No | 450.3116
2026-09-22 | 19:00 | DHNMK09 | 421290984 | 0 | 250000 | 0 | No | 450.3116
2026-09-22 | 20:00 | DHNMK09 | 407745648 | 0 | 250000 | 0 | No | 450.3116
2026-09-22 | 21:00 | DHNMK09 | 450242288 | 0 | 250000 | 0 | Yes | 450.3116
2026-09-22 | 22:00 | DHNMK09 | 454602432 | 0 | 250000 | 0 | Yes | 450.3116
2026-09-22 | 23:00 | DHNMK09 | 454679544 | 0 | 250000 | 0 | Yes | 450.3116
2026-09-08 | 0:00 | DHPLB10 | 216903376 | 0 | 250000 | 0 | Yes | 216.7727
2026-09-08 | 1:00 | DHPLB10 | 189061752 | 0 | 250000 | 0 | No | 216.7727
2026-09-08 | 2:00 | DHPLB10 | 202652304 | 0 | 250000 | 0 | No | 216.7727
2026-09-08 | 3:00 | DHPLB10 | 162568040 | 0 | 250000 | 0 | No | 216.7727
2026-09-08 | 4:00 | DHPLB10 | 147720096 | 0 | 250000 | 0 | No | 216.7727
2026-09-08 | 5:00 | DHPLB10 | 178990008 | 0 | 250000 | 0 | No | 216.7727
2026-09-08 | 6:00 | DHPLB10 | 154577296 | 0 | 250000 | 0 | No | 216.7727
2026-09-08 | 7:00 | DHPLB10 | 158946000 | 0 | 250000 | 0 | No | 216.7727
2026-09-08 | 8:00 | DHPLB10 | 216132568 | 0 | 250000 | 0 | Yes | 216.7727
2026-09-08 | 9:00 | DHPLB10 | 160289240 | 0 | 250000 | 0 | No | 216.7727
2026-09-08 | 10:00 | DHPLB10 | 214815944 | 0 | 250000 | 0 | Yes | 216.7727
2026-09-08 | 11:00 | DHPLB10 | 205670808 | 0 | 250000 | 0 | No | 216.7727
2026-09-08 | 12:00 | DHPLB10 | 201448184 | 0 | 250000 | 0 | No | 216.7727
2026-09-08 | 13:00 | DHPLB10 | 216552992 | 0 | 250000 | 0 | Yes | 216.7727
2026-09-08 | 14:00 | DHPLB10 | 207274480 | 0 | 250000 | 0 | No | 216.7727
2026-09-08 | 15:00 | DHPLB10 | 216250936 | 0 | 250000 | 0 | Yes | 216.7727
2026-09-08 | 16:00 | DHPLB10 | 215718440 | 0 | 250000 | 0 | Yes | 216.7727
2026-09-08 | 17:00 | DHPLB10 | 215857936 | 0 | 250000 | 0 | Yes | 216.7727
2026-09-08 | 18:00 | DHPLB10 | 217043128 | 0 | 250000 | 0 | Yes | 216.7727
2026-09-08 | 19:00 | DHPLB10 | 217401984 | 0 | 250000 | 0 | Yes | 216.7727
2026-09-08 | 20:00 | DHPLB10 | 216936008 | 0 | 250000 | 0 | Yes | 216.7727
2026-09-08 | 21:00 | DHPLB10 | 217018864 | 0 | 250000 | 0 | Yes | 216.7727
2026-09-08 | 22:00 | DHPLB10 | 216410888 | 0 | 250000 | 0 | Yes | 216.7727
2026-09-08 | 23:00 | DHPLB10 | 217157640 | 0 | 250000 | 0 | Yes | 216.7727
2026-09-09 | 0:00 | DHPLB10 | 216437376 | 0 | 250000 | 0 | Yes | 216.7727
2026-09-09 | 1:00 | DHPLB10 | 216193000 | 0 | 250000 | 0 | Yes | 216.7727
2026-09-09 | 2:00 | DHPLB10 | 167949528 | 0 | 250000 | 0 | No | 216.7727
2026-09-09 | 3:00 | DHPLB10 | 142516192 | 0 | 250000 | 0 | No | 216.7727
2026-09-09 | 4:00 | DHPLB10 | 108968184 | 0 | 250000 | 0 | No | 216.7727
2026-09-09 | 5:00 | DHPLB10 | 201507400 | 0 | 250000 | 0 | No | 216.7727
2026-09-09 | 6:00 | DHPLB10 | 216433712 | 0 | 250000 | 0 | Yes | 216.7727
2026-09-09 | 7:00 | DHPLB10 | 207311376 | 0 | 250000 | 0 | No | 216.7727
2026-09-09 | 8:00 | DHPLB10 | 216203648 | 0 | 250000 | 0 | Yes | 216.7727
2026-09-09 | 9:00 | DHPLB10 | 215635896 | 0 | 250000 | 0 | Yes | 216.7727
2026-09-09 | 10:00 | DHPLB10 | 216733920 | 0 | 250000 | 0 | Yes | 216.7727
2026-09-09 | 11:00 | DHPLB10 | 216341152 | 0 | 250000 | 0 | Yes | 216.7727
2026-09-09 | 12:00 | DHPLB10 | 209537344 | 0 | 250000 | 0 | No | 216.7727
2026-09-09 | 13:00 | DHPLB10 | 215984552 | 0 | 250000 | 0 | Yes | 216.7727
2026-09-09 | 14:00 | DHPLB10 | 216421040 | 0 | 250000 | 0 | Yes | 216.7727
2026-09-09 | 15:00 | DHPLB10 | 216148096 | 0 | 250000 | 0 | Yes | 216.7727
2026-09-09 | 16:00 | DHPLB10 | 214702120 | 0 | 250000 | 0 | Yes | 216.7727
2026-09-09 | 17:00 | DHPLB10 | 209441600 | 0 | 250000 | 0 | No | 216.7727
2026-09-09 | 18:00 | DHPLB10 | 216585976 | 0 | 250000 | 0 | Yes | 216.7727
2026-09-09 | 19:00 | DHPLB10 | 216218920 | 0 | 250000 | 0 | Yes | 216.7727
2026-09-09 | 20:00 | DHPLB10 | 216157176 | 0 | 250000 | 0 | Yes | 216.7727
2026-09-09 | 21:00 | DHPLB10 | 216770856 | 0 | 250000 | 0 | Yes | 216.7727
2026-09-09 | 22:00 | DHPLB10 | 216996088 | 0 | 250000 | 0 | Yes | 216.7727
2026-09-09 | 23:00 | DHPLB10 | 216819408 | 0 | 250000 | 0 | Yes | 216.7727
2026-09-10 | 0:00 | DHPLB10 | 216192808 | 0 | 250000 | 0 | Yes | 216.7727
2026-09-10 | 1:00 | DHPLB10 | 209052536 | 0 | 250000 | 0 | No | 216.7727
2026-09-10 | 2:00 | DHPLB10 | 202598048 | 0 | 250000 | 0 | No | 216.7727
2026-09-10 | 3:00 | DHPLB10 | 158911232 | 0 | 250000 | 0 | No | 216.7727
2026-09-10 | 4:00 | DHPLB10 | 185117624 | 0 | 250000 | 0 | No | 216.7727
2026-09-10 | 5:00 | DHPLB10 | 189045848 | 0 | 250000 | 0 | No | 216.7727
2026-09-10 | 6:00 | DHPLB10 | 214884480 | 0 | 250000 | 0 | Yes | 216.7727
2026-09-10 | 7:00 | DHPLB10 | 216171816 | 0 | 250000 | 0 | Yes | 216.7727
2026-09-10 | 8:00 | DHPLB10 | 169201344 | 0 | 250000 | 0 | No | 216.7727
2026-09-10 | 9:00 | DHPLB10 | 216714408 | 0 | 250000 | 0 | Yes | 216.7727
2026-09-10 | 10:00 | DHPLB10 | 215648688 | 0 | 250000 | 0 | Yes | 216.7727
2026-09-10 | 11:00 | DHPLB10 | 216460480 | 0 | 250000 | 0 | Yes | 216.7727
2026-09-10 | 12:00 | DHPLB10 | 211560784 | 0 | 250000 | 0 | No | 216.7727
2026-09-10 | 13:00 | DHPLB10 | 210555528 | 0 | 250000 | 0 | No | 216.7727
2026-09-10 | 14:00 | DHPLB10 | 164722600 | 0 | 250000 | 0 | No | 216.7727
2026-09-10 | 15:00 | DHPLB10 | 215813912 | 0 | 250000 | 0 | Yes | 216.7727
2026-09-10 | 16:00 | DHPLB10 | 213067384 | 0 | 250000 | 0 | Yes | 216.7727
2026-09-10 | 17:00 | DHPLB10 | 217003992 | 0 | 250000 | 0 | Yes | 216.7727
2026-09-10 | 18:00 | DHPLB10 | 216432056 | 0 | 250000 | 0 | Yes | 216.7727
2026-09-10 | 19:00 | DHPLB10 | 216103760 | 0 | 250000 | 0 | Yes | 216.7727
2026-09-10 | 20:00 | DHPLB10 | 216211176 | 0 | 250000 | 0 | Yes | 216.7727
2026-09-10 | 21:00 | DHPLB10 | 217065744 | 0 | 250000 | 0 | Yes | 216.7727
2026-09-10 | 22:00 | DHPLB10 | 216442168 | 0 | 250000 | 0 | Yes | 216.7727
2026-09-10 | 23:00 | DHPLB10 | 216801904 | 0 | 250000 | 0 | Yes | 216.7727
2026-09-11 | 0:00 | DHPLB10 | 216433456 | 0 | 250000 | 0 | Yes | 216.7727
2026-09-11 | 1:00 | DHPLB10 | 216246968 | 0 | 250000 | 0 | Yes | 216.7727
2026-09-11 | 2:00 | DHPLB10 | 198838632 | 0 | 250000 | 0 | No | 216.7727
2026-09-11 | 3:00 | DHPLB10 | 216341272 | 0 | 250000 | 0 | Yes | 216.7727
2026-09-11 | 4:00 | DHPLB10 | 100675712 | 0 | 250000 | 0 | No | 216.7727
2026-09-11 | 5:00 | DHPLB10 | 172445320 | 0 | 250000 | 0 | No | 216.7727
2026-09-11 | 6:00 | DHPLB10 | 134277768 | 0 | 250000 | 0 | No | 216.7727
2026-09-11 | 7:00 | DHPLB10 | 201215280 | 0 | 250000 | 0 | No | 216.7727
2026-09-11 | 8:00 | DHPLB10 | 204980656 | 0 | 250000 | 0 | No | 216.7727
2026-09-11 | 9:00 | DHPLB10 | 216521128 | 0 | 250000 | 0 | Yes | 216.7727
2026-09-11 | 10:00 | DHPLB10 | 216365896 | 0 | 250000 | 0 | Yes | 216.7727
2026-09-11 | 11:00 | DHPLB10 | 216129552 | 0 | 250000 | 0 | Yes | 216.7727
2026-09-11 | 12:00 | DHPLB10 | 216933992 | 0 | 250000 | 0 | Yes | 216.7727
2026-09-11 | 13:00 | DHPLB10 | 216266944 | 0 | 250000 | 0 | Yes | 216.7727
2026-09-11 | 14:00 | DHPLB10 | 211732920 | 0 | 250000 | 0 | No | 216.7727
2026-09-11 | 15:00 | DHPLB10 | 216455840 | 0 | 250000 | 0 | Yes | 216.7727
2026-09-11 | 16:00 | DHPLB10 | 216867760 | 0 | 250000 | 0 | Yes | 216.7727
2026-09-11 | 17:00 | DHPLB10 | 216447536 | 0 | 250000 | 0 | Yes | 216.7727
2026-09-11 | 18:00 | DHPLB10 | 216411344 | 0 | 250000 | 0 | Yes | 216.7727
2026-09-11 | 19:00 | DHPLB10 | 216553680 | 0 | 250000 | 0 | Yes | 216.7727
2026-09-11 | 20:00 | DHPLB10 | 208646800 | 0 | 250000 | 0 | No | 216.7727
2026-09-11 | 21:00 | DHPLB10 | 216456120 | 0 | 250000 | 0 | Yes | 216.7727
2026-09-11 | 22:00 | DHPLB10 | 216742208 | 0 | 250000 | 0 | Yes | 216.7727
2026-09-11 | 23:00 | DHPLB10 | 217384224 | 0 | 250000 | 0 | Yes | 216.7727
2026-09-12 | 0:00 | DHPLB10 | 217002312 | 0 | 250000 | 0 | Yes | 216.7727
2026-09-12 | 1:00 | DHPLB10 | 216100008 | 0 | 250000 | 0 | Yes | 216.7727
2026-09-12 | 2:00 | DHPLB10 | 216617656 | 0 | 250000 | 0 | Yes | 216.7727
2026-09-12 | 3:00 | DHPLB10 | 209942416 | 0 | 250000 | 0 | No | 216.7727
2026-09-12 | 4:00 | DHPLB10 | 118032824 | 0 | 250000 | 0 | No | 216.7727
2026-09-12 | 5:00 | DHPLB10 | 179827400 | 0 | 250000 | 0 | No | 216.7727
2026-09-12 | 6:00 | DHPLB10 | 167256848 | 0 | 250000 | 0 | No | 216.7727
2026-09-12 | 7:00 | DHPLB10 | 152700848 | 0 | 250000 | 0 | No | 216.7727
2026-09-12 | 8:00 | DHPLB10 | 180174272 | 0 | 250000 | 0 | No | 216.7727
2026-09-12 | 9:00 | DHPLB10 | 216842200 | 0 | 250000 | 0 | Yes | 216.7727
2026-09-12 | 10:00 | DHPLB10 | 206460328 | 0 | 250000 | 0 | No | 216.7727
2026-09-12 | 11:00 | DHPLB10 | 216607880 | 0 | 250000 | 0 | Yes | 216.7727
2026-09-12 | 12:00 | DHPLB10 | 216470080 | 0 | 250000 | 0 | Yes | 216.7727
2026-09-12 | 13:00 | DHPLB10 | 216279888 | 0 | 250000 | 0 | Yes | 216.7727
2026-09-12 | 14:00 | DHPLB10 | 216207384 | 0 | 250000 | 0 | Yes | 216.7727
2026-09-12 | 15:00 | DHPLB10 | 216453120 | 0 | 250000 | 0 | Yes | 216.7727
2026-09-12 | 16:00 | DHPLB10 | 215789176 | 0 | 250000 | 0 | Yes | 216.7727
2026-09-12 | 17:00 | DHPLB10 | 216469952 | 0 | 250000 | 0 | Yes | 216.7727
2026-09-12 | 18:00 | DHPLB10 | 216208696 | 0 | 250000 | 0 | Yes | 216.7727
2026-09-12 | 19:00 | DHPLB10 | 217120336 | 0 | 250000 | 0 | Yes | 216.7727
2026-09-12 | 20:00 | DHPLB10 | 217036272 | 0 | 250000 | 0 | Yes | 216.7727
2026-09-12 | 21:00 | DHPLB10 | 216552832 | 0 | 250000 | 0 | Yes | 216.7727
2026-09-12 | 22:00 | DHPLB10 | 216717616 | 0 | 250000 | 0 | Yes | 216.7727
2026-09-12 | 23:00 | DHPLB10 | 216513112 | 0 | 250000 | 0 | Yes | 216.7727
2026-09-13 | 0:00 | DHPLB10 | 216571056 | 0 | 250000 | 0 | Yes | 216.7727
2026-09-13 | 1:00 | DHPLB10 | 210596920 | 0 | 250000 | 0 | No | 216.7727
2026-09-13 | 2:00 | DHPLB10 | 184331768 | 0 | 250000 | 0 | No | 216.7727
2026-09-13 | 3:00 | DHPLB10 | 189700368 | 0 | 250000 | 0 | No | 216.7727
2026-09-13 | 4:00 | DHPLB10 | 139195512 | 0 | 250000 | 0 | No | 216.7727
2026-09-13 | 5:00 | DHPLB10 | 148195992 | 0 | 250000 | 0 | No | 216.7727
2026-09-13 | 6:00 | DHPLB10 | 162162016 | 0 | 250000 | 0 | No | 216.7727
2026-09-13 | 7:00 | DHPLB10 | 191188632 | 0 | 250000 | 0 | No | 216.7727
2026-09-13 | 8:00 | DHPLB10 | 181819512 | 0 | 250000 | 0 | No | 216.7727
2026-09-13 | 9:00 | DHPLB10 | 203167944 | 0 | 250000 | 0 | No | 216.7727
2026-09-13 | 10:00 | DHPLB10 | 212925928 | 0 | 250000 | 0 | Yes | 216.7727
2026-09-13 | 11:00 | DHPLB10 | 202362120 | 0 | 250000 | 0 | No | 216.7727
2026-09-13 | 12:00 | DHPLB10 | 216660232 | 0 | 250000 | 0 | Yes | 216.7727
2026-09-13 | 13:00 | DHPLB10 | 216248008 | 0 | 250000 | 0 | Yes | 216.7727
2026-09-13 | 14:00 | DHPLB10 | 215837784 | 0 | 250000 | 0 | Yes | 216.7727
2026-09-13 | 15:00 | DHPLB10 | 216530704 | 0 | 250000 | 0 | Yes | 216.7727
2026-09-13 | 16:00 | DHPLB10 | 216276272 | 0 | 250000 | 0 | Yes | 216.7727
2026-09-13 | 17:00 | DHPLB10 | 211242648 | 0 | 250000 | 0 | No | 216.7727
2026-09-13 | 18:00 | DHPLB10 | 216183872 | 0 | 250000 | 0 | Yes | 216.7727
2026-09-13 | 19:00 | DHPLB10 | 217592816 | 0 | 250000 | 0 | Yes | 216.7727
2026-09-13 | 20:00 | DHPLB10 | 217381608 | 0 | 250000 | 0 | Yes | 216.7727
2026-09-13 | 21:00 | DHPLB10 | 217174056 | 0 | 250000 | 0 | Yes | 216.7727
2026-09-13 | 22:00 | DHPLB10 | 216506680 | 0 | 250000 | 0 | Yes | 216.7727
2026-09-13 | 23:00 | DHPLB10 | 216431616 | 0 | 250000 | 0 | Yes | 216.7727
2026-09-14 | 0:00 | DHPLB10 | 211933752 | 0 | 250000 | 0 | No | 216.7727
2026-09-14 | 1:00 | DHPLB10 | 216930264 | 0 | 250000 | 0 | Yes | 216.7727
2026-09-14 | 2:00 | DHPLB10 | 206414840 | 0 | 250000 | 0 | No | 216.7727
2026-09-14 | 3:00 | DHPLB10 | 150911312 | 0 | 250000 | 0 | No | 216.7727
2026-09-14 | 4:00 | DHPLB10 | 129065512 | 0 | 250000 | 0 | No | 216.7727
2026-09-14 | 5:00 | DHPLB10 | 216231320 | 0 | 250000 | 0 | Yes | 216.7727
2026-09-14 | 6:00 | DHPLB10 | 197340256 | 0 | 250000 | 0 | No | 216.7727
2026-09-14 | 7:00 | DHPLB10 | 191824864 | 0 | 250000 | 0 | No | 216.7727
2026-09-14 | 8:00 | DHPLB10 | 216917720 | 0 | 250000 | 0 | Yes | 216.7727
2026-09-14 | 9:00 | DHPLB10 | 216242912 | 0 | 250000 | 0 | Yes | 216.7727
2026-09-14 | 10:00 | DHPLB10 | 213739168 | 0 | 250000 | 0 | Yes | 216.7727
2026-09-14 | 11:00 | DHPLB10 | 215766904 | 0 | 250000 | 0 | Yes | 216.7727
2026-09-14 | 12:00 | DHPLB10 | 193096640 | 0 | 250000 | 0 | No | 216.7727
2026-09-14 | 13:00 | DHPLB10 | 214635320 | 0 | 250000 | 0 | Yes | 216.7727
2026-09-14 | 14:00 | DHPLB10 | 198522896 | 0 | 250000 | 0 | No | 216.7727
2026-09-14 | 15:00 | DHPLB10 | 201311848 | 0 | 250000 | 0 | No | 216.7727
2026-09-14 | 16:00 | DHPLB10 | 216297448 | 0 | 250000 | 0 | Yes | 216.7727
2026-09-14 | 17:00 | DHPLB10 | 216299016 | 0 | 250000 | 0 | Yes | 216.7727
2026-09-14 | 18:00 | DHPLB10 | 208937232 | 0 | 250000 | 0 | No | 216.7727
2026-09-14 | 19:00 | DHPLB10 | 216382928 | 0 | 250000 | 0 | Yes | 216.7727
2026-09-14 | 20:00 | DHPLB10 | 216754456 | 0 | 250000 | 0 | Yes | 216.7727
2026-09-14 | 21:00 | DHPLB10 | 217966256 | 0 | 250000 | 0 | Yes | 216.7727
2026-09-14 | 22:00 | DHPLB10 | 216887112 | 0 | 250000 | 0 | Yes | 216.7727
2026-09-14 | 23:00 | DHPLB10 | 216772744 | 0 | 250000 | 0 | Yes | 216.7727
2026-09-15 | 0:00 | DHPLB10 | 216723488 | 0 | 250000 | 0 | Yes | 216.7727
2026-09-15 | 1:00 | DHPLB10 | 216457608 | 0 | 250000 | 0 | Yes | 216.7727
2026-09-15 | 2:00 | DHPLB10 | 211167624 | 0 | 250000 | 0 | No | 216.7727
2026-09-15 | 3:00 | DHPLB10 | 191528664 | 0 | 250000 | 0 | No | 216.7727
2026-09-15 | 4:00 | DHPLB10 | 156532008 | 0 | 250000 | 0 | No | 216.7727
2026-09-15 | 5:00 | DHPLB10 | 136795040 | 0 | 250000 | 0 | No | 216.7727
2026-09-15 | 6:00 | DHPLB10 | 216419968 | 0 | 250000 | 0 | Yes | 216.7727
2026-09-15 | 7:00 | DHPLB10 | 157785032 | 0 | 250000 | 0 | No | 216.7727
2026-09-15 | 8:00 | DHPLB10 | 191914584 | 0 | 250000 | 0 | No | 216.7727
2026-09-15 | 9:00 | DHPLB10 | 171578464 | 0 | 250000 | 0 | No | 216.7727
2026-09-15 | 10:00 | DHPLB10 | 216211944 | 0 | 250000 | 0 | Yes | 216.7727
2026-09-15 | 11:00 | DHPLB10 | 207632136 | 0 | 250000 | 0 | No | 216.7727
2026-09-15 | 12:00 | DHPLB10 | 216106168 | 0 | 250000 | 0 | Yes | 216.7727
2026-09-15 | 13:00 | DHPLB10 | 213724000 | 0 | 250000 | 0 | Yes | 216.7727
2026-09-15 | 14:00 | DHPLB10 | 216451336 | 0 | 250000 | 0 | Yes | 216.7727
2026-09-15 | 15:00 | DHPLB10 | 218478088 | 0 | 250000 | 0 | Yes | 216.7727
2026-09-15 | 16:00 | DHPLB10 | 218532656 | 0 | 250000 | 0 | Yes | 216.7727
2026-09-15 | 17:00 | DHPLB10 | 218574232 | 0 | 250000 | 0 | Yes | 216.7727
2026-09-15 | 18:00 | DHPLB10 | 216202136 | 0 | 250000 | 0 | Yes | 216.7727
2026-09-15 | 19:00 | DHPLB10 | 214268272 | 0 | 250000 | 0 | Yes | 216.7727
2026-09-15 | 20:00 | DHPLB10 | 218335208 | 0 | 250000 | 0 | Yes | 216.7727
2026-09-15 | 21:00 | DHPLB10 | 218609136 | 0 | 250000 | 0 | Yes | 216.7727
2026-09-15 | 22:00 | DHPLB10 | 218824520 | 0 | 250000 | 0 | Yes | 216.7727
2026-09-15 | 23:00 | DHPLB10 | 218689368 | 0 | 250000 | 0 | Yes | 216.7727
2026-09-16 | 0:00 | DHPLB10 | 219092272 | 0 | 250000 | 0 | Yes | 216.7727
2026-09-16 | 1:00 | DHPLB10 | 218546872 | 0 | 250000 | 0 | Yes | 216.7727
2026-09-16 | 2:00 | DHPLB10 | 216435008 | 0 | 250000 | 0 | Yes | 216.7727
2026-09-16 | 3:00 | DHPLB10 | 166720848 | 0 | 250000 | 0 | No | 216.7727
2026-09-16 | 4:00 | DHPLB10 | 155286248 | 0 | 250000 | 0 | No | 216.7727
2026-09-16 | 5:00 | DHPLB10 | 140692224 | 0 | 250000 | 0 | No | 216.7727
2026-09-16 | 6:00 | DHPLB10 | 218541328 | 0 | 250000 | 0 | Yes | 216.7727
2026-09-16 | 7:00 | DHPLB10 | 212730880 | 0 | 250000 | 0 | No | 216.7727
2026-09-16 | 8:00 | DHPLB10 | 216421368 | 0 | 250000 | 0 | Yes | 216.7727
2026-09-16 | 9:00 | DHPLB10 | 218656744 | 0 | 250000 | 0 | Yes | 216.7727
2026-09-16 | 10:00 | DHPLB10 | 216201752 | 0 | 250000 | 0 | Yes | 216.7727
2026-09-16 | 11:00 | DHPLB10 | 218331888 | 0 | 250000 | 0 | Yes | 216.7727
2026-09-16 | 12:00 | DHPLB10 | 216124952 | 0 | 250000 | 0 | Yes | 216.7727
2026-09-16 | 13:00 | DHPLB10 | 217888592 | 0 | 250000 | 0 | Yes | 216.7727
2026-09-16 | 14:00 | DHPLB10 | 218457864 | 0 | 250000 | 0 | Yes | 216.7727
2026-09-16 | 15:00 | DHPLB10 | 211979288 | 0 | 250000 | 0 | No | 216.7727
2026-09-16 | 16:00 | DHPLB10 | 213048808 | 0 | 250000 | 0 | Yes | 216.7727
2026-09-16 | 17:00 | DHPLB10 | 218784632 | 0 | 250000 | 0 | Yes | 216.7727
2026-09-16 | 18:00 | DHPLB10 | 218403096 | 0 | 250000 | 0 | Yes | 216.7727
2026-09-16 | 19:00 | DHPLB10 | 218262472 | 0 | 250000 | 0 | Yes | 216.7727
2026-09-16 | 20:00 | DHPLB10 | 218651304 | 0 | 250000 | 0 | Yes | 216.7727
2026-09-16 | 21:00 | DHPLB10 | 218405056 | 0 | 250000 | 0 | Yes | 216.7727
2026-09-16 | 22:00 | DHPLB10 | 218975808 | 0 | 250000 | 0 | Yes | 216.7727
2026-09-16 | 23:00 | DHPLB10 | 218861264 | 0 | 250000 | 0 | Yes | 216.7727
2026-09-17 | 0:00 | DHPLB10 | 218525400 | 0 | 250000 | 0 | Yes | 216.7727
2026-09-17 | 1:00 | DHPLB10 | 218562896 | 0 | 250000 | 0 | Yes | 216.7727
2026-09-17 | 2:00 | DHPLB10 | 152149280 | 0 | 250000 | 0 | No | 216.7727
2026-09-17 | 3:00 | DHPLB10 | 133699648 | 0 | 250000 | 0 | No | 216.7727
2026-09-17 | 4:00 | DHPLB10 | 125454256 | 0 | 250000 | 0 | No | 216.7727
2026-09-17 | 5:00 | DHPLB10 | 163745848 | 0 | 250000 | 0 | No | 216.7727
2026-09-17 | 6:00 | DHPLB10 | 164876592 | 0 | 250000 | 0 | No | 216.7727
2026-09-17 | 7:00 | DHPLB10 | 199733592 | 0 | 250000 | 0 | No | 216.7727
2026-09-17 | 8:00 | DHPLB10 | 167860488 | 0 | 250000 | 0 | No | 216.7727
2026-09-17 | 9:00 | DHPLB10 | 218493360 | 0 | 250000 | 0 | Yes | 216.7727
2026-09-17 | 10:00 | DHPLB10 | 218901920 | 0 | 250000 | 0 | Yes | 216.7727
2026-09-17 | 11:00 | DHPLB10 | 212801272 | 0 | 250000 | 0 | Yes | 216.7727
2026-09-17 | 12:00 | DHPLB10 | 216149696 | 0 | 250000 | 0 | Yes | 216.7727
2026-09-17 | 13:00 | DHPLB10 | 211226616 | 0 | 250000 | 0 | No | 216.7727
2026-09-17 | 14:00 | DHPLB10 | 214605256 | 0 | 250000 | 0 | Yes | 216.7727
2026-09-17 | 15:00 | DHPLB10 | 216199160 | 0 | 250000 | 0 | Yes | 216.7727
2026-09-17 | 16:00 | DHPLB10 | 216546848 | 0 | 250000 | 0 | Yes | 216.7727
2026-09-17 | 17:00 | DHPLB10 | 218584288 | 0 | 250000 | 0 | Yes | 216.7727
2026-09-17 | 18:00 | DHPLB10 | 216301520 | 0 | 250000 | 0 | Yes | 216.7727
2026-09-17 | 19:00 | DHPLB10 | 218830008 | 0 | 250000 | 0 | Yes | 216.7727
2026-09-17 | 20:00 | DHPLB10 | 218499856 | 0 | 250000 | 0 | Yes | 216.7727
2026-09-17 | 21:00 | DHPLB10 | 218609568 | 0 | 250000 | 0 | Yes | 216.7727
2026-09-17 | 22:00 | DHPLB10 | 218604616 | 0 | 250000 | 0 | Yes | 216.7727
2026-09-17 | 23:00 | DHPLB10 | 218355392 | 0 | 250000 | 0 | Yes | 216.7727
2026-09-18 | 0:00 | DHPLB10 | 218642752 | 0 | 250000 | 0 | Yes | 216.7727
2026-09-18 | 1:00 | DHPLB10 | 216320048 | 0 | 250000 | 0 | Yes | 216.7727
2026-09-18 | 2:00 | DHPLB10 | 215143592 | 0 | 250000 | 0 | Yes | 216.7727
2026-09-18 | 3:00 | DHPLB10 | 149418360 | 0 | 250000 | 0 | No | 216.7727
2026-09-18 | 4:00 | DHPLB10 | 193863240 | 0 | 250000 | 0 | No | 216.7727
2026-09-18 | 5:00 | DHPLB10 | 124342120 | 0 | 250000 | 0 | No | 216.7727
2026-09-18 | 6:00 | DHPLB10 | 133348608 | 0 | 250000 | 0 | No | 216.7727
2026-09-18 | 7:00 | DHPLB10 | 141739464 | 0 | 250000 | 0 | No | 216.7727
2026-09-18 | 8:00 | DHPLB10 | 218327448 | 0 | 250000 | 0 | Yes | 216.7727
2026-09-18 | 9:00 | DHPLB10 | 217793184 | 0 | 250000 | 0 | Yes | 216.7727
2026-09-18 | 10:00 | DHPLB10 | 218168984 | 0 | 250000 | 0 | Yes | 216.7727
2026-09-18 | 11:00 | DHPLB10 | 218587848 | 0 | 250000 | 0 | Yes | 216.7727
2026-09-18 | 12:00 | DHPLB10 | 214360312 | 0 | 250000 | 0 | Yes | 216.7727
2026-09-18 | 13:00 | DHPLB10 | 218380056 | 0 | 250000 | 0 | Yes | 216.7727
2026-09-18 | 14:00 | DHPLB10 | 218612312 | 0 | 250000 | 0 | Yes | 216.7727
2026-09-18 | 15:00 | DHPLB10 | 218389368 | 0 | 250000 | 0 | Yes | 216.7727
2026-09-18 | 16:00 | DHPLB10 | 219511704 | 0 | 250000 | 0 | Yes | 216.7727
2026-09-18 | 17:00 | DHPLB10 | 218523064 | 0 | 250000 | 0 | Yes | 216.7727
2026-09-18 | 18:00 | DHPLB10 | 218577248 | 0 | 250000 | 0 | Yes | 216.7727
2026-09-18 | 19:00 | DHPLB10 | 217978944 | 0 | 250000 | 0 | Yes | 216.7727
2026-09-18 | 20:00 | DHPLB10 | 218639720 | 0 | 250000 | 0 | Yes | 216.7727
2026-09-18 | 21:00 | DHPLB10 | 218585032 | 0 | 250000 | 0 | Yes | 216.7727
2026-09-18 | 22:00 | DHPLB10 | 218635840 | 0 | 250000 | 0 | Yes | 216.7727
2026-09-18 | 23:00 | DHPLB10 | 219238720 | 0 | 250000 | 0 | Yes | 216.7727
2026-09-19 | 0:00 | DHPLB10 | 219066272 | 0 | 250000 | 0 | Yes | 216.7727
2026-09-19 | 1:00 | DHPLB10 | 204458480 | 0 | 250000 | 0 | No | 216.7727
2026-09-19 | 2:00 | DHPLB10 | 208149248 | 0 | 250000 | 0 | No | 216.7727
2026-09-19 | 3:00 | DHPLB10 | 177546672 | 0 | 250000 | 0 | No | 216.7727
2026-09-19 | 4:00 | DHPLB10 | 129806368 | 0 | 250000 | 0 | No | 216.7727
2026-09-19 | 5:00 | DHPLB10 | 171031632 | 0 | 250000 | 0 | No | 216.7727
2026-09-19 | 6:00 | DHPLB10 | 179676528 | 0 | 250000 | 0 | No | 216.7727
2026-09-19 | 7:00 | DHPLB10 | 216732496 | 0 | 250000 | 0 | Yes | 216.7727
2026-09-19 | 8:00 | DHPLB10 | 214189544 | 0 | 250000 | 0 | Yes | 216.7727
2026-09-19 | 9:00 | DHPLB10 | 218083976 | 0 | 250000 | 0 | Yes | 216.7727
2026-09-19 | 10:00 | DHPLB10 | 218343808 | 0 | 250000 | 0 | Yes | 216.7727
2026-09-19 | 11:00 | DHPLB10 | 219001264 | 0 | 250000 | 0 | Yes | 216.7727
2026-09-19 | 12:00 | DHPLB10 | 217961712 | 0 | 250000 | 0 | Yes | 216.7727
2026-09-19 | 13:00 | DHPLB10 | 213687432 | 0 | 250000 | 0 | Yes | 216.7727
2026-09-19 | 14:00 | DHPLB10 | 218443688 | 0 | 250000 | 0 | Yes | 216.7727
2026-09-19 | 15:00 | DHPLB10 | 218931432 | 0 | 250000 | 0 | Yes | 216.7727
2026-09-19 | 16:00 | DHPLB10 | 218411968 | 0 | 250000 | 0 | Yes | 216.7727
2026-09-19 | 17:00 | DHPLB10 | 218415424 | 0 | 250000 | 0 | Yes | 216.7727
2026-09-19 | 18:00 | DHPLB10 | 218622528 | 0 | 250000 | 0 | Yes | 216.7727
2026-09-19 | 19:00 | DHPLB10 | 218498840 | 0 | 250000 | 0 | Yes | 216.7727
2026-09-19 | 20:00 | DHPLB10 | 218378248 | 0 | 250000 | 0 | Yes | 216.7727
2026-09-19 | 21:00 | DHPLB10 | 218656232 | 0 | 250000 | 0 | Yes | 216.7727
2026-09-19 | 22:00 | DHPLB10 | 217281912 | 0 | 250000 | 0 | Yes | 216.7727
2026-09-19 | 23:00 | DHPLB10 | 218426664 | 0 | 250000 | 0 | Yes | 216.7727
2026-09-20 | 0:00 | DHPLB10 | 218282544 | 0 | 250000 | 0 | Yes | 216.7727
2026-09-20 | 1:00 | DHPLB10 | 215245408 | 0 | 250000 | 0 | Yes | 216.7727
2026-09-20 | 2:00 | DHPLB10 | 216160896 | 0 | 250000 | 0 | Yes | 216.7727
2026-09-20 | 3:00 | DHPLB10 | 185085000 | 0 | 250000 | 0 | No | 216.7727
2026-09-20 | 4:00 | DHPLB10 | 134450192 | 0 | 250000 | 0 | No | 216.7727
2026-09-20 | 5:00 | DHPLB10 | 121105016 | 0 | 250000 | 0 | No | 216.7727
2026-09-20 | 6:00 | DHPLB10 | 112595032 | 0 | 250000 | 0 | No | 216.7727
2026-09-20 | 7:00 | DHPLB10 | 206836672 | 0 | 250000 | 0 | No | 216.7727
2026-09-20 | 8:00 | DHPLB10 | 218412872 | 0 | 250000 | 0 | Yes | 216.7727
2026-09-20 | 9:00 | DHPLB10 | 196975864 | 0 | 250000 | 0 | No | 216.7727
2026-09-20 | 10:00 | DHPLB10 | 189507144 | 0 | 250000 | 0 | No | 216.7727
2026-09-20 | 11:00 | DHPLB10 | 218529904 | 0 | 250000 | 0 | Yes | 216.7727
2026-09-20 | 12:00 | DHPLB10 | 216756288 | 0 | 250000 | 0 | Yes | 216.7727
2026-09-20 | 13:00 | DHPLB10 | 208430776 | 0 | 250000 | 0 | No | 216.7727
2026-09-20 | 14:00 | DHPLB10 | 218078400 | 0 | 250000 | 0 | Yes | 216.7727
2026-09-20 | 15:00 | DHPLB10 | 218998384 | 0 | 250000 | 0 | Yes | 216.7727
2026-09-20 | 16:00 | DHPLB10 | 215822040 | 0 | 250000 | 0 | Yes | 216.7727
2026-09-20 | 17:00 | DHPLB10 | 215802728 | 0 | 250000 | 0 | Yes | 216.7727
2026-09-20 | 18:00 | DHPLB10 | 205496832 | 0 | 250000 | 0 | No | 216.7727
2026-09-20 | 19:00 | DHPLB10 | 218636208 | 0 | 250000 | 0 | Yes | 216.7727
2026-09-20 | 20:00 | DHPLB10 | 215795808 | 0 | 250000 | 0 | Yes | 216.7727
2026-09-20 | 21:00 | DHPLB10 | 218388016 | 0 | 250000 | 0 | Yes | 216.7727
2026-09-20 | 22:00 | DHPLB10 | 218548464 | 0 | 250000 | 0 | Yes | 216.7727
2026-09-20 | 23:00 | DHPLB10 | 218408408 | 0 | 250000 | 0 | Yes | 216.7727
2026-09-21 | 0:00 | DHPLB10 | 218402568 | 0 | 250000 | 0 | Yes | 216.7727
2026-09-21 | 1:00 | DHPLB10 | 212421136 | 0 | 250000 | 0 | No | 216.7727
2026-09-21 | 2:00 | DHPLB10 | 180658752 | 0 | 250000 | 0 | No | 216.7727
2026-09-21 | 3:00 | DHPLB10 | 208147328 | 0 | 250000 | 0 | No | 216.7727
2026-09-21 | 4:00 | DHPLB10 | 131764808 | 0 | 250000 | 0 | No | 216.7727
2026-09-21 | 5:00 | DHPLB10 | 124086032 | 0 | 250000 | 0 | No | 216.7727
2026-09-21 | 6:00 | DHPLB10 | 156210744 | 0 | 250000 | 0 | No | 216.7727
2026-09-21 | 7:00 | DHPLB10 | 146708680 | 0 | 250000 | 0 | No | 216.7727
2026-09-21 | 8:00 | DHPLB10 | 216260840 | 0 | 250000 | 0 | Yes | 216.7727
2026-09-21 | 9:00 | DHPLB10 | 217081200 | 0 | 250000 | 0 | Yes | 216.7727
2026-09-21 | 10:00 | DHPLB10 | 207766504 | 0 | 250000 | 0 | No | 216.7727
2026-09-21 | 11:00 | DHPLB10 | 218618184 | 0 | 250000 | 0 | Yes | 216.7727
2026-09-21 | 12:00 | DHPLB10 | 192820232 | 0 | 250000 | 0 | No | 216.7727
2026-09-21 | 13:00 | DHPLB10 | 203743016 | 0 | 250000 | 0 | No | 216.7727
2026-09-21 | 14:00 | DHPLB10 | 218614304 | 0 | 250000 | 0 | Yes | 216.7727
2026-09-21 | 15:00 | DHPLB10 | 218725960 | 0 | 250000 | 0 | Yes | 216.7727
2026-09-21 | 16:00 | DHPLB10 | 207329648 | 0 | 250000 | 0 | No | 216.7727
2026-09-21 | 17:00 | DHPLB10 | 214771392 | 0 | 250000 | 0 | Yes | 216.7727
2026-09-21 | 18:00 | DHPLB10 | 217949968 | 0 | 250000 | 0 | Yes | 216.7727
2026-09-21 | 19:00 | DHPLB10 | 218464696 | 0 | 250000 | 0 | Yes | 216.7727
2026-09-21 | 20:00 | DHPLB10 | 219010760 | 0 | 250000 | 0 | Yes | 216.7727
2026-09-21 | 21:00 | DHPLB10 | 218644312 | 0 | 250000 | 0 | Yes | 216.7727
2026-09-21 | 22:00 | DHPLB10 | 219183592 | 0 | 250000 | 0 | Yes | 216.7727
2026-09-21 | 23:00 | DHPLB10 | 218710792 | 0 | 250000 | 0 | Yes | 216.7727
2026-09-22 | 0:00 | DHPLB10 | 218680712 | 0 | 250000 | 0 | Yes | 216.7727
2026-09-22 | 1:00 | DHPLB10 | 219014048 | 0 | 250000 | 0 | Yes | 216.7727
2026-09-22 | 2:00 | DHPLB10 | 218936112 | 0 | 250000 | 0 | Yes | 216.7727
2026-09-22 | 3:00 | DHPLB10 | 216243584 | 0 | 250000 | 0 | Yes | 216.7727
2026-09-22 | 4:00 | DHPLB10 | 130081728 | 0 | 250000 | 0 | No | 216.7727
2026-09-22 | 5:00 | DHPLB10 | 116692200 | 0 | 250000 | 0 | No | 216.7727
2026-09-22 | 6:00 | DHPLB10 | 200776288 | 0 | 250000 | 0 | No | 216.7727
2026-09-22 | 7:00 | DHPLB10 | 149891320 | 0 | 250000 | 0 | No | 216.7727
2026-09-22 | 8:00 | DHPLB10 | 191238344 | 0 | 250000 | 0 | No | 216.7727
2026-09-22 | 9:00 | DHPLB10 | 169644080 | 0 | 250000 | 0 | No | 216.7727
2026-09-22 | 10:00 | DHPLB10 | 191743200 | 0 | 250000 | 0 | No | 216.7727
2026-09-22 | 11:00 | DHPLB10 | 177797744 | 0 | 250000 | 0 | No | 216.7727
2026-09-22 | 12:00 | DHPLB10 | 216320608 | 0 | 250000 | 0 | Yes | 216.7727
2026-09-22 | 13:00 | DHPLB10 | 214848888 | 0 | 250000 | 0 | Yes | 216.7727
2026-09-22 | 14:00 | DHPLB10 | 218673144 | 0 | 250000 | 0 | Yes | 216.7727
2026-09-22 | 15:00 | DHPLB10 | 218252768 | 0 | 250000 | 0 | Yes | 216.7727
2026-09-22 | 16:00 | DHPLB10 | 218427504 | 0 | 250000 | 0 | Yes | 216.7727
2026-09-22 | 17:00 | DHPLB10 | 216539032 | 0 | 250000 | 0 | Yes | 216.7727
2026-09-22 | 18:00 | DHPLB10 | 218518856 | 0 | 250000 | 0 | Yes | 216.7727
2026-09-22 | 19:00 | DHPLB10 | 218191400 | 0 | 250000 | 0 | Yes | 216.7727
2026-09-22 | 20:00 | DHPLB10 | 218022208 | 0 | 250000 | 0 | Yes | 216.7727
2026-09-22 | 21:00 | DHPLB10 | 218780320 | 0 | 250000 | 0 | Yes | 216.7727
2026-09-22 | 22:00 | DHPLB10 | 218688520 | 0 | 250000 | 0 | Yes | 216.7727
2026-09-22 | 23:00 | DHPLB10 | 218721792 | 0 | 250000 | 0 | Yes | 216.7727
2026-09-08 | 0:00 | DHSBG01 | 352080800 | 0 | 250000 | 0 | Yes | 348.102
2026-09-08 | 1:00 | DHSBG01 | 285449752 | 0 | 250000 | 0 | No | 348.102
2026-09-08 | 2:00 | DHSBG01 | 214903392 | 0 | 250000 | 0 | No | 348.102
2026-09-08 | 3:00 | DHSBG01 | 236706944 | 0 | 250000 | 0 | No | 348.102
2026-09-08 | 4:00 | DHSBG01 | 141185472 | 0 | 250000 | 0 | No | 348.102
2026-09-08 | 5:00 | DHSBG01 | 118662784 | 0 | 250000 | 0 | No | 348.102
2026-09-08 | 6:00 | DHSBG01 | 147200880 | 0 | 250000 | 0 | No | 348.102
2026-09-08 | 7:00 | DHSBG01 | 180267080 | 0 | 250000 | 0 | No | 348.102
2026-09-08 | 8:00 | DHSBG01 | 288138984 | 0 | 250000 | 0 | No | 348.102
2026-09-08 | 9:00 | DHSBG01 | 330501856 | 0 | 250000 | 0 | No | 348.102
2026-09-08 | 10:00 | DHSBG01 | 345191048 | 0 | 250000 | 0 | Yes | 348.102
2026-09-08 | 11:00 | DHSBG01 | 344384256 | 0 | 250000 | 0 | Yes | 348.102
2026-09-08 | 12:00 | DHSBG01 | 349053224 | 0 | 250000 | 0 | Yes | 348.102
2026-09-08 | 13:00 | DHSBG01 | 347650616 | 0 | 250000 | 0 | Yes | 348.102
2026-09-08 | 14:00 | DHSBG01 | 350328176 | 0 | 250000 | 0 | Yes | 348.102
2026-09-08 | 15:00 | DHSBG01 | 349142640 | 0 | 250000 | 0 | Yes | 348.102
2026-09-08 | 16:00 | DHSBG01 | 353380552 | 0 | 250000 | 0 | Yes | 348.102
2026-09-08 | 17:00 | DHSBG01 | 347308848 | 0 | 250000 | 0 | Yes | 348.102
2026-09-08 | 18:00 | DHSBG01 | 350899024 | 0 | 250000 | 0 | Yes | 348.102
2026-09-08 | 19:00 | DHSBG01 | 347519248 | 0 | 250000 | 0 | Yes | 348.102
2026-09-08 | 20:00 | DHSBG01 | 336475264 | 0 | 250000 | 0 | No | 348.102
2026-09-08 | 21:00 | DHSBG01 | 334522440 | 0 | 250000 | 0 | No | 348.102
2026-09-08 | 22:00 | DHSBG01 | 346677040 | 0 | 250000 | 0 | Yes | 348.102
2026-09-08 | 23:00 | DHSBG01 | 312719408 | 0 | 250000 | 0 | No | 348.102
2026-09-09 | 0:00 | DHSBG01 | 309958928 | 0 | 250000 | 0 | No | 348.102
2026-09-09 | 1:00 | DHSBG01 | 291758520 | 0 | 250000 | 0 | No | 348.102
2026-09-09 | 2:00 | DHSBG01 | 312719768 | 0 | 250000 | 0 | No | 348.102
2026-09-09 | 3:00 | DHSBG01 | 161608192 | 0 | 250000 | 0 | No | 348.102
2026-09-09 | 4:00 | DHSBG01 | 120956672 | 0 | 250000 | 0 | No | 348.102
2026-09-09 | 5:00 | DHSBG01 | 202681832 | 0 | 250000 | 0 | No | 348.102
2026-09-09 | 6:00 | DHSBG01 | 195898592 | 0 | 250000 | 0 | No | 348.102
2026-09-09 | 7:00 | DHSBG01 | 265904880 | 0 | 250000 | 0 | No | 348.102
2026-09-09 | 8:00 | DHSBG01 | 253098656 | 0 | 250000 | 0 | No | 348.102
2026-09-09 | 9:00 | DHSBG01 | 320013040 | 0 | 250000 | 0 | No | 348.102
2026-09-09 | 10:00 | DHSBG01 | 337598776 | 0 | 250000 | 0 | No | 348.102
2026-09-09 | 11:00 | DHSBG01 | 342741528 | 0 | 250000 | 0 | No | 348.102
2026-09-09 | 12:00 | DHSBG01 | 339317760 | 0 | 250000 | 0 | No | 348.102
2026-09-09 | 13:00 | DHSBG01 | 348603680 | 0 | 250000 | 0 | Yes | 348.102
2026-09-09 | 14:00 | DHSBG01 | 348681304 | 0 | 250000 | 0 | Yes | 348.102
2026-09-09 | 15:00 | DHSBG01 | 355523136 | 0 | 250000 | 0 | No | 348.102
2026-09-09 | 16:00 | DHSBG01 | 351661752 | 0 | 250000 | 0 | Yes | 348.102
2026-09-09 | 17:00 | DHSBG01 | 345832552 | 0 | 250000 | 0 | Yes | 348.102
2026-09-09 | 18:00 | DHSBG01 | 354385216 | 0 | 250000 | 0 | No | 348.102
2026-09-09 | 19:00 | DHSBG01 | 343654104 | 0 | 250000 | 0 | Yes | 348.102
2026-09-09 | 20:00 | DHSBG01 | 348108448 | 0 | 250000 | 0 | Yes | 348.102
2026-09-09 | 21:00 | DHSBG01 | 347945256 | 0 | 250000 | 0 | Yes | 348.102
2026-09-09 | 22:00 | DHSBG01 | 342971528 | 0 | 250000 | 0 | Yes | 348.102
2026-09-09 | 23:00 | DHSBG01 | 337512064 | 0 | 250000 | 0 | No | 348.102
2026-09-10 | 0:00 | DHSBG01 | 310044328 | 0 | 250000 | 0 | No | 348.102
2026-09-10 | 1:00 | DHSBG01 | 199890448 | 0 | 250000 | 0 | No | 348.102
2026-09-10 | 2:00 | DHSBG01 | 153447528 | 0 | 250000 | 0 | No | 348.102
2026-09-10 | 3:00 | DHSBG01 | 213919840 | 0 | 250000 | 0 | No | 348.102
2026-09-10 | 4:00 | DHSBG01 | 241206440 | 0 | 250000 | 0 | No | 348.102
2026-09-10 | 5:00 | DHSBG01 | 298422216 | 0 | 250000 | 0 | No | 348.102
2026-09-10 | 6:00 | DHSBG01 | 244908560 | 0 | 250000 | 0 | No | 348.102
2026-09-10 | 7:00 | DHSBG01 | 179344632 | 0 | 250000 | 0 | No | 348.102
2026-09-10 | 8:00 | DHSBG01 | 207244536 | 0 | 250000 | 0 | No | 348.102
2026-09-10 | 9:00 | DHSBG01 | 330938736 | 0 | 250000 | 0 | No | 348.102
2026-09-10 | 10:00 | DHSBG01 | 323436128 | 0 | 250000 | 0 | No | 348.102
2026-09-10 | 11:00 | DHSBG01 | 342998424 | 0 | 250000 | 0 | Yes | 348.102
2026-09-10 | 12:00 | DHSBG01 | 341248024 | 0 | 250000 | 0 | No | 348.102
2026-09-10 | 13:00 | DHSBG01 | 342492984 | 0 | 250000 | 0 | No | 348.102
2026-09-10 | 14:00 | DHSBG01 | 350519976 | 0 | 250000 | 0 | Yes | 348.102
2026-09-10 | 15:00 | DHSBG01 | 352315920 | 0 | 250000 | 0 | Yes | 348.102
2026-09-10 | 16:00 | DHSBG01 | 351579944 | 0 | 250000 | 0 | Yes | 348.102
2026-09-10 | 17:00 | DHSBG01 | 326935392 | 0 | 250000 | 0 | No | 348.102
2026-09-10 | 18:00 | DHSBG01 | 351944744 | 0 | 250000 | 0 | Yes | 348.102
2026-09-10 | 19:00 | DHSBG01 | 351645272 | 0 | 250000 | 0 | Yes | 348.102
2026-09-10 | 20:00 | DHSBG01 | 349072024 | 0 | 250000 | 0 | Yes | 348.102
2026-09-10 | 21:00 | DHSBG01 | 326835360 | 0 | 250000 | 0 | No | 348.102
2026-09-10 | 22:00 | DHSBG01 | 352240856 | 0 | 250000 | 0 | Yes | 348.102
2026-09-10 | 23:00 | DHSBG01 | 286962448 | 0 | 250000 | 0 | No | 348.102
2026-09-11 | 0:00 | DHSBG01 | 325416904 | 0 | 250000 | 0 | No | 348.102
2026-09-11 | 1:00 | DHSBG01 | 331415904 | 0 | 250000 | 0 | No | 348.102
2026-09-11 | 2:00 | DHSBG01 | 324980976 | 0 | 250000 | 0 | No | 348.102
2026-09-11 | 3:00 | DHSBG01 | 149089312 | 0 | 250000 | 0 | No | 348.102
2026-09-11 | 4:00 | DHSBG01 | 318827392 | 0 | 250000 | 0 | No | 348.102
2026-09-11 | 5:00 | DHSBG01 | 128736520 | 0 | 250000 | 0 | No | 348.102
2026-09-11 | 6:00 | DHSBG01 | 177237608 | 0 | 250000 | 0 | No | 348.102
2026-09-11 | 7:00 | DHSBG01 | 302720320 | 0 | 250000 | 0 | No | 348.102
2026-09-11 | 8:00 | DHSBG01 | 166325840 | 0 | 250000 | 0 | No | 348.102
2026-09-11 | 9:00 | DHSBG01 | 212707368 | 0 | 250000 | 0 | No | 348.102
2026-09-11 | 10:00 | DHSBG01 | 307767968 | 0 | 250000 | 0 | No | 348.102
2026-09-11 | 11:00 | DHSBG01 | 336002720 | 0 | 250000 | 0 | No | 348.102
2026-09-11 | 12:00 | DHSBG01 | 333836904 | 0 | 250000 | 0 | No | 348.102
2026-09-11 | 13:00 | DHSBG01 | 272526168 | 0 | 250000 | 0 | No | 348.102
2026-09-11 | 14:00 | DHSBG01 | 323038216 | 0 | 250000 | 0 | No | 348.102
2026-09-11 | 15:00 | DHSBG01 | 349576056 | 0 | 250000 | 0 | Yes | 348.102
2026-09-11 | 16:00 | DHSBG01 | 261835440 | 0 | 250000 | 0 | No | 348.102
2026-09-11 | 17:00 | DHSBG01 | 305530648 | 0 | 250000 | 0 | No | 348.102
2026-09-11 | 18:00 | DHSBG01 | 262016080 | 0 | 250000 | 0 | No | 348.102
2026-09-11 | 19:00 | DHSBG01 | 309392648 | 0 | 250000 | 0 | No | 348.102
2026-09-11 | 20:00 | DHSBG01 | 294675088 | 0 | 250000 | 0 | No | 348.102
2026-09-11 | 21:00 | DHSBG01 | 332069416 | 0 | 250000 | 0 | No | 348.102
2026-09-11 | 22:00 | DHSBG01 | 297365400 | 0 | 250000 | 0 | No | 348.102
2026-09-11 | 23:00 | DHSBG01 | 235569320 | 0 | 250000 | 0 | No | 348.102
2026-09-12 | 0:00 | DHSBG01 | 314017864 | 0 | 250000 | 0 | No | 348.102
2026-09-12 | 1:00 | DHSBG01 | 303128408 | 0 | 250000 | 0 | No | 348.102
2026-09-12 | 2:00 | DHSBG01 | 268779944 | 0 | 250000 | 0 | No | 348.102
2026-09-12 | 3:00 | DHSBG01 | 199570992 | 0 | 250000 | 0 | No | 348.102
2026-09-12 | 4:00 | DHSBG01 | 153578648 | 0 | 250000 | 0 | No | 348.102
2026-09-12 | 5:00 | DHSBG01 | 165057368 | 0 | 250000 | 0 | No | 348.102
2026-09-12 | 6:00 | DHSBG01 | 214986776 | 0 | 250000 | 0 | No | 348.102
2026-09-12 | 7:00 | DHSBG01 | 244616000 | 0 | 250000 | 0 | No | 348.102
2026-09-12 | 8:00 | DHSBG01 | 233151440 | 0 | 250000 | 0 | No | 348.102
2026-09-12 | 9:00 | DHSBG01 | 315519736 | 0 | 250000 | 0 | No | 348.102
2026-09-12 | 10:00 | DHSBG01 | 323913008 | 0 | 250000 | 0 | No | 348.102
2026-09-12 | 11:00 | DHSBG01 | 301359328 | 0 | 250000 | 0 | No | 348.102
2026-09-12 | 12:00 | DHSBG01 | 326499752 | 0 | 250000 | 0 | No | 348.102
2026-09-12 | 13:00 | DHSBG01 | 347820440 | 0 | 250000 | 0 | Yes | 348.102
2026-09-12 | 14:00 | DHSBG01 | 346566752 | 0 | 250000 | 0 | Yes | 348.102
2026-09-12 | 15:00 | DHSBG01 | 336067688 | 0 | 250000 | 0 | No | 348.102
2026-09-12 | 16:00 | DHSBG01 | 347054824 | 0 | 250000 | 0 | Yes | 348.102
2026-09-12 | 17:00 | DHSBG01 | 339616320 | 0 | 250000 | 0 | No | 348.102
2026-09-12 | 18:00 | DHSBG01 | 351045544 | 0 | 250000 | 0 | Yes | 348.102
2026-09-12 | 19:00 | DHSBG01 | 354819048 | 0 | 250000 | 0 | No | 348.102
2026-09-12 | 20:00 | DHSBG01 | 344889752 | 0 | 250000 | 0 | Yes | 348.102
2026-09-12 | 21:00 | DHSBG01 | 345793952 | 0 | 250000 | 0 | Yes | 348.102
2026-09-12 | 22:00 | DHSBG01 | 316648288 | 0 | 250000 | 0 | No | 348.102
2026-09-12 | 23:00 | DHSBG01 | 303286352 | 0 | 250000 | 0 | No | 348.102
2026-09-13 | 0:00 | DHSBG01 | 220203640 | 0 | 250000 | 0 | No | 348.102
2026-09-13 | 1:00 | DHSBG01 | 211968024 | 0 | 250000 | 0 | No | 348.102
2026-09-13 | 2:00 | DHSBG01 | 204815632 | 0 | 250000 | 0 | No | 348.102
2026-09-13 | 3:00 | DHSBG01 | 150989968 | 0 | 250000 | 0 | No | 348.102
2026-09-13 | 4:00 | DHSBG01 | 178938792 | 0 | 250000 | 0 | No | 348.102
2026-09-13 | 5:00 | DHSBG01 | 129503096 | 0 | 250000 | 0 | No | 348.102
2026-09-13 | 6:00 | DHSBG01 | 139034776 | 0 | 250000 | 0 | No | 348.102
2026-09-13 | 7:00 | DHSBG01 | 163419736 | 0 | 250000 | 0 | No | 348.102
2026-09-13 | 8:00 | DHSBG01 | 318348176 | 0 | 250000 | 0 | No | 348.102
2026-09-13 | 9:00 | DHSBG01 | 344062720 | 0 | 250000 | 0 | Yes | 348.102
2026-09-13 | 10:00 | DHSBG01 | 344030640 | 0 | 250000 | 0 | Yes | 348.102
2026-09-13 | 11:00 | DHSBG01 | 336770856 | 0 | 250000 | 0 | No | 348.102
2026-09-13 | 12:00 | DHSBG01 | 347638968 | 0 | 250000 | 0 | Yes | 348.102
2026-09-13 | 13:00 | DHSBG01 | 338122272 | 0 | 250000 | 0 | No | 348.102
2026-09-13 | 14:00 | DHSBG01 | 353226672 | 0 | 250000 | 0 | Yes | 348.102
2026-09-13 | 15:00 | DHSBG01 | 348934840 | 0 | 250000 | 0 | Yes | 348.102
2026-09-13 | 16:00 | DHSBG01 | 345564744 | 0 | 250000 | 0 | Yes | 348.102
2026-09-13 | 17:00 | DHSBG01 | 350892312 | 0 | 250000 | 0 | Yes | 348.102
2026-09-13 | 18:00 | DHSBG01 | 350543160 | 0 | 250000 | 0 | Yes | 348.102
2026-09-13 | 19:00 | DHSBG01 | 345502064 | 0 | 250000 | 0 | Yes | 348.102
2026-09-13 | 20:00 | DHSBG01 | 350282288 | 0 | 250000 | 0 | Yes | 348.102
2026-09-13 | 21:00 | DHSBG01 | 279097000 | 0 | 250000 | 0 | No | 348.102
2026-09-13 | 22:00 | DHSBG01 | 332600912 | 0 | 250000 | 0 | No | 348.102
2026-09-13 | 23:00 | DHSBG01 | 304596640 | 0 | 250000 | 0 | No | 348.102
2026-09-14 | 0:00 | DHSBG01 | 286430008 | 0 | 250000 | 0 | No | 348.102
2026-09-14 | 1:00 | DHSBG01 | 273623400 | 0 | 250000 | 0 | No | 348.102
2026-09-14 | 2:00 | DHSBG01 | 226427800 | 0 | 250000 | 0 | No | 348.102
2026-09-14 | 3:00 | DHSBG01 | 142197160 | 0 | 250000 | 0 | No | 348.102
2026-09-14 | 4:00 | DHSBG01 | 118932912 | 0 | 250000 | 0 | No | 348.102
2026-09-14 | 5:00 | DHSBG01 | 153841936 | 0 | 250000 | 0 | No | 348.102
2026-09-14 | 6:00 | DHSBG01 | 180051944 | 0 | 250000 | 0 | No | 348.102
2026-09-14 | 7:00 | DHSBG01 | 187717928 | 0 | 250000 | 0 | No | 348.102
2026-09-14 | 8:00 | DHSBG01 | 304764344 | 0 | 250000 | 0 | No | 348.102
2026-09-14 | 9:00 | DHSBG01 | 290876256 | 0 | 250000 | 0 | No | 348.102
2026-09-14 | 10:00 | DHSBG01 | 349494320 | 0 | 250000 | 0 | Yes | 348.102
2026-09-14 | 11:00 | DHSBG01 | 345711520 | 0 | 250000 | 0 | Yes | 348.102
2026-09-14 | 12:00 | DHSBG01 | 352177240 | 0 | 250000 | 0 | Yes | 348.102
2026-09-14 | 13:00 | DHSBG01 | 352410416 | 0 | 250000 | 0 | Yes | 348.102
2026-09-14 | 14:00 | DHSBG01 | 352036776 | 0 | 250000 | 0 | Yes | 348.102
2026-09-14 | 15:00 | DHSBG01 | 352935720 | 0 | 250000 | 0 | Yes | 348.102
2026-09-14 | 16:00 | DHSBG01 | 352731112 | 0 | 250000 | 0 | Yes | 348.102
2026-09-14 | 17:00 | DHSBG01 | 349923840 | 0 | 250000 | 0 | Yes | 348.102
2026-09-14 | 18:00 | DHSBG01 | 345596504 | 0 | 250000 | 0 | Yes | 348.102
2026-09-14 | 19:00 | DHSBG01 | 345553560 | 0 | 250000 | 0 | Yes | 348.102
2026-09-14 | 20:00 | DHSBG01 | 325141720 | 0 | 250000 | 0 | No | 348.102
2026-09-14 | 21:00 | DHSBG01 | 317078952 | 0 | 250000 | 0 | No | 348.102
2026-09-14 | 22:00 | DHSBG01 | 336006400 | 0 | 250000 | 0 | No | 348.102
2026-09-14 | 23:00 | DHSBG01 | 348512848 | 0 | 250000 | 0 | Yes | 348.102
2026-09-15 | 0:00 | DHSBG01 | 334773560 | 0 | 250000 | 0 | No | 348.102
2026-09-15 | 1:00 | DHSBG01 | 305798512 | 0 | 250000 | 0 | No | 348.102
2026-09-15 | 2:00 | DHSBG01 | 316828608 | 0 | 250000 | 0 | No | 348.102
2026-09-15 | 3:00 | DHSBG01 | 224234480 | 0 | 250000 | 0 | No | 348.102
2026-09-15 | 4:00 | DHSBG01 | 255856720 | 0 | 250000 | 0 | No | 348.102
2026-09-15 | 5:00 | DHSBG01 | 235125768 | 0 | 250000 | 0 | No | 348.102
2026-09-15 | 6:00 | DHSBG01 | 291412464 | 0 | 250000 | 0 | No | 348.102
2026-09-15 | 7:00 | DHSBG01 | 176878584 | 0 | 250000 | 0 | No | 348.102
2026-09-15 | 8:00 | DHSBG01 | 329471280 | 0 | 250000 | 0 | No | 348.102
2026-09-15 | 9:00 | DHSBG01 | 278452000 | 0 | 250000 | 0 | No | 348.102
2026-09-15 | 10:00 | DHSBG01 | 345708032 | 0 | 250000 | 0 | Yes | 348.102
2026-09-15 | 11:00 | DHSBG01 | 351167568 | 0 | 250000 | 0 | Yes | 348.102
2026-09-15 | 12:00 | DHSBG01 | 353361448 | 0 | 250000 | 0 | Yes | 348.102
2026-09-15 | 13:00 | DHSBG01 | 346814344 | 0 | 250000 | 0 | Yes | 348.102
2026-09-15 | 14:00 | DHSBG01 | 341938216 | 0 | 250000 | 0 | No | 348.102
2026-09-15 | 15:00 | DHSBG01 | 348205264 | 0 | 250000 | 0 | Yes | 348.102
2026-09-15 | 16:00 | DHSBG01 | 352009136 | 0 | 250000 | 0 | Yes | 348.102
2026-09-15 | 17:00 | DHSBG01 | 349749016 | 0 | 250000 | 0 | Yes | 348.102
2026-09-15 | 18:00 | DHSBG01 | 342267736 | 0 | 250000 | 0 | No | 348.102
2026-09-15 | 19:00 | DHSBG01 | 351473520 | 0 | 250000 | 0 | Yes | 348.102
2026-09-15 | 20:00 | DHSBG01 | 346574488 | 0 | 250000 | 0 | Yes | 348.102
2026-09-15 | 21:00 | DHSBG01 | 345041736 | 0 | 250000 | 0 | Yes | 348.102
2026-09-15 | 22:00 | DHSBG01 | 348057272 | 0 | 250000 | 0 | Yes | 348.102
2026-09-15 | 23:00 | DHSBG01 | 328711544 | 0 | 250000 | 0 | No | 348.102
2026-09-16 | 0:00 | DHSBG01 | 328782064 | 0 | 250000 | 0 | No | 348.102
2026-09-16 | 1:00 | DHSBG01 | 285912064 | 0 | 250000 | 0 | No | 348.102
2026-09-16 | 2:00 | DHSBG01 | 325267048 | 0 | 250000 | 0 | No | 348.102
2026-09-16 | 3:00 | DHSBG01 | 154167456 | 0 | 250000 | 0 | No | 348.102
2026-09-16 | 4:00 | DHSBG01 | 206378576 | 0 | 250000 | 0 | No | 348.102
2026-09-16 | 5:00 | DHSBG01 | 260568168 | 0 | 250000 | 0 | No | 348.102
2026-09-16 | 6:00 | DHSBG01 | 206496952 | 0 | 250000 | 0 | No | 348.102
2026-09-16 | 7:00 | DHSBG01 | 325349600 | 0 | 250000 | 0 | No | 348.102
2026-09-16 | 8:00 | DHSBG01 | 240334504 | 0 | 250000 | 0 | No | 348.102
2026-09-16 | 9:00 | DHSBG01 | 335342784 | 0 | 250000 | 0 | No | 348.102
2026-09-16 | 10:00 | DHSBG01 | 352839288 | 0 | 250000 | 0 | Yes | 348.102
2026-09-16 | 11:00 | DHSBG01 | 345976656 | 0 | 250000 | 0 | Yes | 348.102
2026-09-16 | 12:00 | DHSBG01 | 351678624 | 0 | 250000 | 0 | Yes | 348.102
2026-09-16 | 13:00 | DHSBG01 | 344086792 | 0 | 250000 | 0 | Yes | 348.102
2026-09-16 | 14:00 | DHSBG01 | 347249240 | 0 | 250000 | 0 | Yes | 348.102
2026-09-16 | 15:00 | DHSBG01 | 351704544 | 0 | 250000 | 0 | Yes | 348.102
2026-09-16 | 16:00 | DHSBG01 | 353857288 | 0 | 250000 | 0 | No | 348.102
2026-09-16 | 17:00 | DHSBG01 | 350843208 | 0 | 250000 | 0 | Yes | 348.102
2026-09-16 | 18:00 | DHSBG01 | 350364024 | 0 | 250000 | 0 | Yes | 348.102
2026-09-16 | 19:00 | DHSBG01 | 346438048 | 0 | 250000 | 0 | Yes | 348.102
2026-09-16 | 20:00 | DHSBG01 | 348075568 | 0 | 250000 | 0 | Yes | 348.102
2026-09-16 | 21:00 | DHSBG01 | 321062504 | 0 | 250000 | 0 | No | 348.102
2026-09-16 | 22:00 | DHSBG01 | 319749544 | 0 | 250000 | 0 | No | 348.102
2026-09-16 | 23:00 | DHSBG01 | 332338968 | 0 | 250000 | 0 | No | 348.102
2026-09-17 | 0:00 | DHSBG01 | 330898216 | 0 | 250000 | 0 | No | 348.102
2026-09-17 | 1:00 | DHSBG01 | 331724392 | 0 | 250000 | 0 | No | 348.102
2026-09-17 | 2:00 | DHSBG01 | 206339856 | 0 | 250000 | 0 | No | 348.102
2026-09-17 | 3:00 | DHSBG01 | 205237424 | 0 | 250000 | 0 | No | 348.102
2026-09-17 | 4:00 | DHSBG01 | 150441704 | 0 | 250000 | 0 | No | 348.102
2026-09-17 | 5:00 | DHSBG01 | 122024544 | 0 | 250000 | 0 | No | 348.102
2026-09-17 | 6:00 | DHSBG01 | 182160536 | 0 | 250000 | 0 | No | 348.102
2026-09-17 | 7:00 | DHSBG01 | 283201736 | 0 | 250000 | 0 | No | 348.102
2026-09-17 | 8:00 | DHSBG01 | 342645952 | 0 | 250000 | 0 | No | 348.102
2026-09-17 | 9:00 | DHSBG01 | 315637488 | 0 | 250000 | 0 | No | 348.102
2026-09-17 | 10:00 | DHSBG01 | 335292616 | 0 | 250000 | 0 | No | 348.102
2026-09-17 | 11:00 | DHSBG01 | 350612144 | 0 | 250000 | 0 | Yes | 348.102
2026-09-17 | 12:00 | DHSBG01 | 350146536 | 0 | 250000 | 0 | Yes | 348.102
2026-09-17 | 13:00 | DHSBG01 | 351113864 | 0 | 250000 | 0 | Yes | 348.102
2026-09-17 | 14:00 | DHSBG01 | 349122680 | 0 | 250000 | 0 | Yes | 348.102
2026-09-17 | 15:00 | DHSBG01 | 351540664 | 0 | 250000 | 0 | Yes | 348.102
2026-09-17 | 16:00 | DHSBG01 | 344164168 | 0 | 250000 | 0 | Yes | 348.102
2026-09-17 | 17:00 | DHSBG01 | 348437952 | 0 | 250000 | 0 | Yes | 348.102
2026-09-17 | 18:00 | DHSBG01 | 352440192 | 0 | 250000 | 0 | Yes | 348.102
2026-09-17 | 19:00 | DHSBG01 | 341817816 | 0 | 250000 | 0 | No | 348.102
2026-09-17 | 20:00 | DHSBG01 | 342424016 | 0 | 250000 | 0 | No | 348.102
2026-09-17 | 21:00 | DHSBG01 | 340923152 | 0 | 250000 | 0 | No | 348.102
2026-09-17 | 22:00 | DHSBG01 | 347627232 | 0 | 250000 | 0 | Yes | 348.102
2026-09-17 | 23:00 | DHSBG01 | 313377344 | 0 | 250000 | 0 | No | 348.102
2026-09-18 | 0:00 | DHSBG01 | 339784312 | 0 | 250000 | 0 | No | 348.102
2026-09-18 | 1:00 | DHSBG01 | 268780488 | 0 | 250000 | 0 | No | 348.102
2026-09-18 | 2:00 | DHSBG01 | 289462400 | 0 | 250000 | 0 | No | 348.102
2026-09-18 | 3:00 | DHSBG01 | 269842240 | 0 | 250000 | 0 | No | 348.102
2026-09-18 | 4:00 | DHSBG01 | 327657536 | 0 | 250000 | 0 | No | 348.102
2026-09-18 | 5:00 | DHSBG01 | 150842248 | 0 | 250000 | 0 | No | 348.102
2026-09-18 | 6:00 | DHSBG01 | 229031600 | 0 | 250000 | 0 | No | 348.102
2026-09-18 | 7:00 | DHSBG01 | 198208208 | 0 | 250000 | 0 | No | 348.102
2026-09-18 | 8:00 | DHSBG01 | 269014064 | 0 | 250000 | 0 | No | 348.102
2026-09-18 | 9:00 | DHSBG01 | 309518128 | 0 | 250000 | 0 | No | 348.102
2026-09-18 | 10:00 | DHSBG01 | 329681768 | 0 | 250000 | 0 | No | 348.102
2026-09-18 | 11:00 | DHSBG01 | 267599040 | 0 | 250000 | 0 | No | 348.102
2026-09-18 | 12:00 | DHSBG01 | 303092376 | 0 | 250000 | 0 | No | 348.102
2026-09-18 | 13:00 | DHSBG01 | 335012400 | 0 | 250000 | 0 | No | 348.102
2026-09-18 | 14:00 | DHSBG01 | 266117000 | 0 | 250000 | 0 | No | 348.102
2026-09-18 | 15:00 | DHSBG01 | 289403280 | 0 | 250000 | 0 | No | 348.102
2026-09-18 | 16:00 | DHSBG01 | 309623792 | 0 | 250000 | 0 | No | 348.102
2026-09-18 | 17:00 | DHSBG01 | 244036352 | 0 | 250000 | 0 | No | 348.102
2026-09-18 | 18:00 | DHSBG01 | 278243056 | 0 | 250000 | 0 | No | 348.102
2026-09-18 | 19:00 | DHSBG01 | 350381368 | 0 | 250000 | 0 | Yes | 348.102
2026-09-18 | 20:00 | DHSBG01 | 310029544 | 0 | 250000 | 0 | No | 348.102
2026-09-18 | 21:00 | DHSBG01 | 328179680 | 0 | 250000 | 0 | No | 348.102
2026-09-18 | 22:00 | DHSBG01 | 260025424 | 0 | 250000 | 0 | No | 348.102
2026-09-18 | 23:00 | DHSBG01 | 276447736 | 0 | 250000 | 0 | No | 348.102
2026-09-19 | 0:00 | DHSBG01 | 266377104 | 0 | 250000 | 0 | No | 348.102
2026-09-19 | 1:00 | DHSBG01 | 244522200 | 0 | 250000 | 0 | No | 348.102
2026-09-19 | 2:00 | DHSBG01 | 240602432 | 0 | 250000 | 0 | No | 348.102
2026-09-19 | 3:00 | DHSBG01 | 135455016 | 0 | 250000 | 0 | No | 348.102
2026-09-19 | 4:00 | DHSBG01 | 115121112 | 0 | 250000 | 0 | No | 348.102
2026-09-19 | 5:00 | DHSBG01 | 109616200 | 0 | 250000 | 0 | No | 348.102
2026-09-19 | 6:00 | DHSBG01 | 157347248 | 0 | 250000 | 0 | No | 348.102
2026-09-19 | 7:00 | DHSBG01 | 342818136 | 0 | 250000 | 0 | No | 348.102
2026-09-19 | 8:00 | DHSBG01 | 257855760 | 0 | 250000 | 0 | No | 348.102
2026-09-19 | 9:00 | DHSBG01 | 306623808 | 0 | 250000 | 0 | No | 348.102
2026-09-19 | 10:00 | DHSBG01 | 339580664 | 0 | 250000 | 0 | No | 348.102
2026-09-19 | 11:00 | DHSBG01 | 336985312 | 0 | 250000 | 0 | No | 348.102
2026-09-19 | 12:00 | DHSBG01 | 334579904 | 0 | 250000 | 0 | No | 348.102
2026-09-19 | 13:00 | DHSBG01 | 351706376 | 0 | 250000 | 0 | Yes | 348.102
2026-09-19 | 14:00 | DHSBG01 | 341708000 | 0 | 250000 | 0 | No | 348.102
2026-09-19 | 15:00 | DHSBG01 | 343153248 | 0 | 250000 | 0 | Yes | 348.102
2026-09-19 | 16:00 | DHSBG01 | 334875688 | 0 | 250000 | 0 | No | 348.102
2026-09-19 | 17:00 | DHSBG01 | 345917152 | 0 | 250000 | 0 | Yes | 348.102
2026-09-19 | 18:00 | DHSBG01 | 340935056 | 0 | 250000 | 0 | No | 348.102
2026-09-19 | 19:00 | DHSBG01 | 342791792 | 0 | 250000 | 0 | No | 348.102
2026-09-19 | 20:00 | DHSBG01 | 323293120 | 0 | 250000 | 0 | No | 348.102
2026-09-19 | 21:00 | DHSBG01 | 294279608 | 0 | 250000 | 0 | No | 348.102
2026-09-19 | 22:00 | DHSBG01 | 274414712 | 0 | 250000 | 0 | No | 348.102
2026-09-19 | 23:00 | DHSBG01 | 269355776 | 0 | 250000 | 0 | No | 348.102
2026-09-20 | 0:00 | DHSBG01 | 308602424 | 0 | 250000 | 0 | No | 348.102
2026-09-20 | 1:00 | DHSBG01 | 230355224 | 0 | 250000 | 0 | No | 348.102
2026-09-20 | 2:00 | DHSBG01 | 207734440 | 0 | 250000 | 0 | No | 348.102
2026-09-20 | 3:00 | DHSBG01 | 220316456 | 0 | 250000 | 0 | No | 348.102
2026-09-20 | 4:00 | DHSBG01 | 112593256 | 0 | 250000 | 0 | No | 348.102
2026-09-20 | 5:00 | DHSBG01 | 123237032 | 0 | 250000 | 0 | No | 348.102
2026-09-20 | 6:00 | DHSBG01 | 248068056 | 0 | 250000 | 0 | No | 348.102
2026-09-20 | 7:00 | DHSBG01 | 181745616 | 0 | 250000 | 0 | No | 348.102
2026-09-20 | 8:00 | DHSBG01 | 186807104 | 0 | 250000 | 0 | No | 348.102
2026-09-20 | 9:00 | DHSBG01 | 230126144 | 0 | 250000 | 0 | No | 348.102
2026-09-20 | 10:00 | DHSBG01 | 348901440 | 0 | 250000 | 0 | Yes | 348.102
2026-09-20 | 11:00 | DHSBG01 | 342239368 | 0 | 250000 | 0 | No | 348.102
2026-09-20 | 12:00 | DHSBG01 | 347311888 | 0 | 250000 | 0 | Yes | 348.102
2026-09-20 | 13:00 | DHSBG01 | 347652840 | 0 | 250000 | 0 | Yes | 348.102
2026-09-20 | 14:00 | DHSBG01 | 348688632 | 0 | 250000 | 0 | Yes | 348.102
2026-09-20 | 15:00 | DHSBG01 | 352119192 | 0 | 250000 | 0 | Yes | 348.102
2026-09-20 | 16:00 | DHSBG01 | 348095624 | 0 | 250000 | 0 | Yes | 348.102
2026-09-20 | 17:00 | DHSBG01 | 348996056 | 0 | 250000 | 0 | Yes | 348.102
2026-09-20 | 18:00 | DHSBG01 | 344488784 | 0 | 250000 | 0 | Yes | 348.102
2026-09-20 | 19:00 | DHSBG01 | 337638208 | 0 | 250000 | 0 | No | 348.102
2026-09-20 | 20:00 | DHSBG01 | 340397496 | 0 | 250000 | 0 | No | 348.102
2026-09-20 | 21:00 | DHSBG01 | 277302536 | 0 | 250000 | 0 | No | 348.102
2026-09-20 | 22:00 | DHSBG01 | 320025432 | 0 | 250000 | 0 | No | 348.102
2026-09-20 | 23:00 | DHSBG01 | 293496856 | 0 | 250000 | 0 | No | 348.102
2026-09-21 | 0:00 | DHSBG01 | 311177608 | 0 | 250000 | 0 | No | 348.102
2026-09-21 | 1:00 | DHSBG01 | 246998000 | 0 | 250000 | 0 | No | 348.102
2026-09-21 | 2:00 | DHSBG01 | 221461720 | 0 | 250000 | 0 | No | 348.102
2026-09-21 | 3:00 | DHSBG01 | 211825552 | 0 | 250000 | 0 | No | 348.102
2026-09-21 | 4:00 | DHSBG01 | 93108976 | 0 | 250000 | 0 | No | 348.102
2026-09-21 | 5:00 | DHSBG01 | 135718384 | 0 | 250000 | 0 | No | 348.102
2026-09-21 | 6:00 | DHSBG01 | 344611896 | 0 | 250000 | 0 | Yes | 348.102
2026-09-21 | 7:00 | DHSBG01 | 266418496 | 0 | 250000 | 0 | No | 348.102
2026-09-21 | 8:00 | DHSBG01 | 270762752 | 0 | 250000 | 0 | No | 348.102
2026-09-21 | 9:00 | DHSBG01 | 334615504 | 0 | 250000 | 0 | No | 348.102
2026-09-21 | 10:00 | DHSBG01 | 305284456 | 0 | 250000 | 0 | No | 348.102
2026-09-21 | 11:00 | DHSBG01 | 349702872 | 0 | 250000 | 0 | Yes | 348.102
2026-09-21 | 12:00 | DHSBG01 | 352067784 | 0 | 250000 | 0 | Yes | 348.102
2026-09-21 | 13:00 | DHSBG01 | 348642112 | 0 | 250000 | 0 | Yes | 348.102
2026-09-21 | 14:00 | DHSBG01 | 349150232 | 0 | 250000 | 0 | Yes | 348.102
2026-09-21 | 15:00 | DHSBG01 | 351331392 | 0 | 250000 | 0 | Yes | 348.102
2026-09-21 | 16:00 | DHSBG01 | 344360656 | 0 | 250000 | 0 | Yes | 348.102
2026-09-21 | 17:00 | DHSBG01 | 344284872 | 0 | 250000 | 0 | Yes | 348.102
2026-09-21 | 18:00 | DHSBG01 | 351407056 | 0 | 250000 | 0 | Yes | 348.102
2026-09-21 | 19:00 | DHSBG01 | 344372784 | 0 | 250000 | 0 | Yes | 348.102
2026-09-21 | 20:00 | DHSBG01 | 335930728 | 0 | 250000 | 0 | No | 348.102
2026-09-21 | 21:00 | DHSBG01 | 298261952 | 0 | 250000 | 0 | No | 348.102
2026-09-21 | 22:00 | DHSBG01 | 326295248 | 0 | 250000 | 0 | No | 348.102
2026-09-21 | 23:00 | DHSBG01 | 337935608 | 0 | 250000 | 0 | No | 348.102
2026-09-22 | 0:00 | DHSBG01 | 322289904 | 0 | 250000 | 0 | No | 348.102
2026-09-22 | 1:00 | DHSBG01 | 208979440 | 0 | 250000 | 0 | No | 348.102
2026-09-22 | 2:00 | DHSBG01 | 217228136 | 0 | 250000 | 0 | No | 348.102
2026-09-22 | 3:00 | DHSBG01 | 231343296 | 0 | 250000 | 0 | No | 348.102
2026-09-22 | 4:00 | DHSBG01 | 113076472 | 0 | 250000 | 0 | No | 348.102
2026-09-22 | 5:00 | DHSBG01 | 119718600 | 0 | 250000 | 0 | No | 348.102
2026-09-22 | 6:00 | DHSBG01 | 344425272 | 0 | 250000 | 0 | Yes | 348.102
2026-09-22 | 7:00 | DHSBG01 | 348285400 | 0 | 250000 | 0 | Yes | 348.102
2026-09-22 | 8:00 | DHSBG01 | 318917264 | 0 | 250000 | 0 | No | 348.102
2026-09-22 | 9:00 | DHSBG01 | 311701440 | 0 | 250000 | 0 | No | 348.102
2026-09-22 | 10:00 | DHSBG01 | 344557256 | 0 | 250000 | 0 | Yes | 348.102
2026-09-22 | 11:00 | DHSBG01 | 328908832 | 0 | 250000 | 0 | No | 348.102
2026-09-22 | 12:00 | DHSBG01 | 327729000 | 0 | 250000 | 0 | No | 348.102
2026-09-22 | 13:00 | DHSBG01 | 342382216 | 0 | 250000 | 0 | No | 348.102
2026-09-22 | 14:00 | DHSBG01 | 349500792 | 0 | 250000 | 0 | Yes | 348.102
2026-09-22 | 15:00 | DHSBG01 | 351683336 | 0 | 250000 | 0 | Yes | 348.102
2026-09-22 | 16:00 | DHSBG01 | 350669288 | 0 | 250000 | 0 | Yes | 348.102
2026-09-22 | 17:00 | DHSBG01 | 344598072 | 0 | 250000 | 0 | Yes | 348.102
2026-09-22 | 18:00 | DHSBG01 | 351440872 | 0 | 250000 | 0 | Yes | 348.102
2026-09-22 | 19:00 | DHSBG01 | 345343904 | 0 | 250000 | 0 | Yes | 348.102
2026-09-22 | 20:00 | DHSBG01 | 351466352 | 0 | 250000 | 0 | Yes | 348.102
2026-09-22 | 21:00 | DHSBG01 | 348492832 | 0 | 250000 | 0 | Yes | 348.102
2026-09-22 | 22:00 | DHSBG01 | 318368112 | 0 | 250000 | 0 | No | 348.102
2026-09-22 | 23:00 | DHSBG01 | 321945160 | 0 | 250000 | 0 | No | 348.102
2026-09-08 | 0:00 | DHSBG89 | 227175600 | 0 | 250000 | 0 | Yes | 224.9465
2026-09-08 | 1:00 | DHSBG89 | 191229168 | 0 | 250000 | 0 | No | 224.9465
2026-09-08 | 2:00 | DHSBG89 | 177807072 | 0 | 250000 | 0 | No | 224.9465
2026-09-08 | 3:00 | DHSBG89 | 196979168 | 0 | 250000 | 0 | No | 224.9465
2026-09-08 | 4:00 | DHSBG89 | 125041680 | 0 | 250000 | 0 | No | 224.9465
2026-09-08 | 5:00 | DHSBG89 | 96548096 | 0 | 250000 | 0 | No | 224.9465
2026-09-08 | 6:00 | DHSBG89 | 86008664 | 0 | 250000 | 0 | No | 224.9465
2026-09-08 | 7:00 | DHSBG89 | 114113664 | 0 | 250000 | 0 | No | 224.9465
2026-09-08 | 8:00 | DHSBG89 | 134037424 | 0 | 250000 | 0 | No | 224.9465
2026-09-08 | 9:00 | DHSBG89 | 117205088 | 0 | 250000 | 0 | No | 224.9465
2026-09-08 | 10:00 | DHSBG89 | 187891440 | 0 | 250000 | 0 | No | 224.9465
2026-09-08 | 11:00 | DHSBG89 | 220949504 | 0 | 250000 | 0 | Yes | 224.9465
2026-09-08 | 12:00 | DHSBG89 | 223327936 | 0 | 250000 | 0 | Yes | 224.9465
2026-09-08 | 13:00 | DHSBG89 | 224037104 | 0 | 250000 | 0 | Yes | 224.9465
2026-09-08 | 14:00 | DHSBG89 | 227061336 | 0 | 250000 | 0 | Yes | 224.9465
2026-09-08 | 15:00 | DHSBG89 | 225040824 | 0 | 250000 | 0 | Yes | 224.9465
2026-09-08 | 16:00 | DHSBG89 | 197758184 | 0 | 250000 | 0 | No | 224.9465
2026-09-08 | 17:00 | DHSBG89 | 224901240 | 0 | 250000 | 0 | Yes | 224.9465
2026-09-08 | 18:00 | DHSBG89 | 209238232 | 0 | 250000 | 0 | No | 224.9465
2026-09-08 | 19:00 | DHSBG89 | 210300400 | 0 | 250000 | 0 | No | 224.9465
2026-09-08 | 20:00 | DHSBG89 | 165199752 | 0 | 250000 | 0 | No | 224.9465
2026-09-08 | 21:00 | DHSBG89 | 227407592 | 0 | 250000 | 0 | Yes | 224.9465
2026-09-08 | 22:00 | DHSBG89 | 181186600 | 0 | 250000 | 0 | No | 224.9465
2026-09-08 | 23:00 | DHSBG89 | 224886464 | 0 | 250000 | 0 | Yes | 224.9465
2026-09-09 | 0:00 | DHSBG89 | 224667344 | 0 | 250000 | 0 | Yes | 224.9465
2026-09-09 | 1:00 | DHSBG89 | 201355416 | 0 | 250000 | 0 | No | 224.9465
2026-09-09 | 2:00 | DHSBG89 | 217238896 | 0 | 250000 | 0 | No | 224.9465
2026-09-09 | 3:00 | DHSBG89 | 125650896 | 0 | 250000 | 0 | No | 224.9465
2026-09-09 | 4:00 | DHSBG89 | 119336984 | 0 | 250000 | 0 | No | 224.9465
2026-09-09 | 5:00 | DHSBG89 | 99137120 | 0 | 250000 | 0 | No | 224.9465
2026-09-09 | 6:00 | DHSBG89 | 151851944 | 0 | 250000 | 0 | No | 224.9465
2026-09-09 | 7:00 | DHSBG89 | 216990736 | 0 | 250000 | 0 | No | 224.9465
2026-09-09 | 8:00 | DHSBG89 | 111719736 | 0 | 250000 | 0 | No | 224.9465
2026-09-09 | 9:00 | DHSBG89 | 170307472 | 0 | 250000 | 0 | No | 224.9465
2026-09-09 | 10:00 | DHSBG89 | 215952128 | 0 | 250000 | 0 | No | 224.9465
2026-09-09 | 11:00 | DHSBG89 | 217239944 | 0 | 250000 | 0 | No | 224.9465
2026-09-09 | 12:00 | DHSBG89 | 225624248 | 0 | 250000 | 0 | Yes | 224.9465
2026-09-09 | 13:00 | DHSBG89 | 224956784 | 0 | 250000 | 0 | Yes | 224.9465
2026-09-09 | 14:00 | DHSBG89 | 224972904 | 0 | 250000 | 0 | Yes | 224.9465
2026-09-09 | 15:00 | DHSBG89 | 224128664 | 0 | 250000 | 0 | Yes | 224.9465
2026-09-09 | 16:00 | DHSBG89 | 179775056 | 0 | 250000 | 0 | No | 224.9465
2026-09-09 | 17:00 | DHSBG89 | 183163440 | 0 | 250000 | 0 | No | 224.9465
2026-09-09 | 18:00 | DHSBG89 | 185513256 | 0 | 250000 | 0 | No | 224.9465
2026-09-09 | 19:00 | DHSBG89 | 150562536 | 0 | 250000 | 0 | No | 224.9465
2026-09-09 | 20:00 | DHSBG89 | 147805152 | 0 | 250000 | 0 | No | 224.9465
2026-09-09 | 21:00 | DHSBG89 | 222494800 | 0 | 250000 | 0 | Yes | 224.9465
2026-09-09 | 22:00 | DHSBG89 | 227167072 | 0 | 250000 | 0 | Yes | 224.9465
2026-09-09 | 23:00 | DHSBG89 | 227317744 | 0 | 250000 | 0 | Yes | 224.9465
2026-09-10 | 0:00 | DHSBG89 | 156164600 | 0 | 250000 | 0 | No | 224.9465
2026-09-10 | 1:00 | DHSBG89 | 222714104 | 0 | 250000 | 0 | Yes | 224.9465
2026-09-10 | 2:00 | DHSBG89 | 219088600 | 0 | 250000 | 0 | No | 224.9465
2026-09-10 | 3:00 | DHSBG89 | 117712120 | 0 | 250000 | 0 | No | 224.9465
2026-09-10 | 4:00 | DHSBG89 | 109143400 | 0 | 250000 | 0 | No | 224.9465
2026-09-10 | 5:00 | DHSBG89 | 92001536 | 0 | 250000 | 0 | No | 224.9465
2026-09-10 | 6:00 | DHSBG89 | 206704872 | 0 | 250000 | 0 | No | 224.9465
2026-09-10 | 7:00 | DHSBG89 | 164941656 | 0 | 250000 | 0 | No | 224.9465
2026-09-10 | 8:00 | DHSBG89 | 227207352 | 0 | 250000 | 0 | Yes | 224.9465
2026-09-10 | 9:00 | DHSBG89 | 225088616 | 0 | 250000 | 0 | Yes | 224.9465
2026-09-10 | 10:00 | DHSBG89 | 145014304 | 0 | 250000 | 0 | No | 224.9465
2026-09-10 | 11:00 | DHSBG89 | 227252232 | 0 | 250000 | 0 | Yes | 224.9465
2026-09-10 | 12:00 | DHSBG89 | 222378760 | 0 | 250000 | 0 | Yes | 224.9465
2026-09-10 | 13:00 | DHSBG89 | 224873272 | 0 | 250000 | 0 | Yes | 224.9465
2026-09-10 | 14:00 | DHSBG89 | 218602288 | 0 | 250000 | 0 | No | 224.9465
2026-09-10 | 15:00 | DHSBG89 | 218774880 | 0 | 250000 | 0 | No | 224.9465
2026-09-10 | 16:00 | DHSBG89 | 219815184 | 0 | 250000 | 0 | No | 224.9465
2026-09-10 | 17:00 | DHSBG89 | 222868760 | 0 | 250000 | 0 | Yes | 224.9465
2026-09-10 | 18:00 | DHSBG89 | 186698088 | 0 | 250000 | 0 | No | 224.9465
2026-09-10 | 19:00 | DHSBG89 | 202955768 | 0 | 250000 | 0 | No | 224.9465
2026-09-10 | 20:00 | DHSBG89 | 215547240 | 0 | 250000 | 0 | No | 224.9465
2026-09-10 | 21:00 | DHSBG89 | 148060744 | 0 | 250000 | 0 | No | 224.9465
2026-09-10 | 22:00 | DHSBG89 | 224885032 | 0 | 250000 | 0 | Yes | 224.9465
2026-09-10 | 23:00 | DHSBG89 | 191942768 | 0 | 250000 | 0 | No | 224.9465
2026-09-11 | 0:00 | DHSBG89 | 220252768 | 0 | 250000 | 0 | No | 224.9465
2026-09-11 | 1:00 | DHSBG89 | 216544080 | 0 | 250000 | 0 | No | 224.9465
2026-09-11 | 2:00 | DHSBG89 | 224923048 | 0 | 250000 | 0 | Yes | 224.9465
2026-09-11 | 3:00 | DHSBG89 | 153184240 | 0 | 250000 | 0 | No | 224.9465
2026-09-11 | 4:00 | DHSBG89 | 100485208 | 0 | 250000 | 0 | No | 224.9465
2026-09-11 | 5:00 | DHSBG89 | 96341864 | 0 | 250000 | 0 | No | 224.9465
2026-09-11 | 6:00 | DHSBG89 | 95469568 | 0 | 250000 | 0 | No | 224.9465
2026-09-11 | 7:00 | DHSBG89 | 81957072 | 0 | 250000 | 0 | No | 224.9465
2026-09-11 | 8:00 | DHSBG89 | 130008080 | 0 | 250000 | 0 | No | 224.9465
2026-09-11 | 9:00 | DHSBG89 | 213849072 | 0 | 250000 | 0 | No | 224.9465
2026-09-11 | 10:00 | DHSBG89 | 219017016 | 0 | 250000 | 0 | No | 224.9465
2026-09-11 | 11:00 | DHSBG89 | 226124136 | 0 | 250000 | 0 | Yes | 224.9465
2026-09-11 | 12:00 | DHSBG89 | 224466384 | 0 | 250000 | 0 | Yes | 224.9465
2026-09-11 | 13:00 | DHSBG89 | 224904232 | 0 | 250000 | 0 | Yes | 224.9465
2026-09-11 | 14:00 | DHSBG89 | 221010864 | 0 | 250000 | 0 | Yes | 224.9465
2026-09-11 | 15:00 | DHSBG89 | 201160736 | 0 | 250000 | 0 | No | 224.9465
2026-09-11 | 16:00 | DHSBG89 | 224277568 | 0 | 250000 | 0 | Yes | 224.9465
2026-09-11 | 17:00 | DHSBG89 | 227184080 | 0 | 250000 | 0 | Yes | 224.9465
2026-09-11 | 18:00 | DHSBG89 | 227318200 | 0 | 250000 | 0 | Yes | 224.9465
2026-09-11 | 19:00 | DHSBG89 | 224378152 | 0 | 250000 | 0 | Yes | 224.9465
2026-09-11 | 20:00 | DHSBG89 | 213466704 | 0 | 250000 | 0 | No | 224.9465
2026-09-11 | 21:00 | DHSBG89 | 144456280 | 0 | 250000 | 0 | No | 224.9465
2026-09-11 | 22:00 | DHSBG89 | 210890672 | 0 | 250000 | 0 | No | 224.9465
2026-09-11 | 23:00 | DHSBG89 | 225328712 | 0 | 250000 | 0 | Yes | 224.9465
2026-09-12 | 0:00 | DHSBG89 | 152579440 | 0 | 250000 | 0 | No | 224.9465
2026-09-12 | 1:00 | DHSBG89 | 142307208 | 0 | 250000 | 0 | No | 224.9465
2026-09-12 | 2:00 | DHSBG89 | 79336360 | 0 | 250000 | 0 | No | 224.9465
2026-09-12 | 3:00 | DHSBG89 | 79234464 | 0 | 250000 | 0 | No | 224.9465
2026-09-12 | 4:00 | DHSBG89 | 59208160 | 0 | 250000 | 0 | No | 224.9465
2026-09-12 | 5:00 | DHSBG89 | 124013936 | 0 | 250000 | 0 | No | 224.9465
2026-09-12 | 6:00 | DHSBG89 | 89244848 | 0 | 250000 | 0 | No | 224.9465
2026-09-12 | 7:00 | DHSBG89 | 155204224 | 0 | 250000 | 0 | No | 224.9465
2026-09-12 | 8:00 | DHSBG89 | 144754168 | 0 | 250000 | 0 | No | 224.9465
2026-09-12 | 9:00 | DHSBG89 | 219364584 | 0 | 250000 | 0 | No | 224.9465
2026-09-12 | 10:00 | DHSBG89 | 211920456 | 0 | 250000 | 0 | No | 224.9465
2026-09-12 | 11:00 | DHSBG89 | 179922912 | 0 | 250000 | 0 | No | 224.9465
2026-09-12 | 12:00 | DHSBG89 | 177331888 | 0 | 250000 | 0 | No | 224.9465
2026-09-12 | 13:00 | DHSBG89 | 133804936 | 0 | 250000 | 0 | No | 224.9465
2026-09-12 | 14:00 | DHSBG89 | 181723768 | 0 | 250000 | 0 | No | 224.9465
2026-09-12 | 15:00 | DHSBG89 | 210418928 | 0 | 250000 | 0 | No | 224.9465
2026-09-12 | 16:00 | DHSBG89 | 204835264 | 0 | 250000 | 0 | No | 224.9465
2026-09-12 | 17:00 | DHSBG89 | 199167856 | 0 | 250000 | 0 | No | 224.9465
2026-09-12 | 18:00 | DHSBG89 | 226471864 | 0 | 250000 | 0 | Yes | 224.9465
2026-09-12 | 19:00 | DHSBG89 | 226991504 | 0 | 250000 | 0 | Yes | 224.9465
2026-09-12 | 20:00 | DHSBG89 | 225029640 | 0 | 250000 | 0 | Yes | 224.9465
2026-09-12 | 21:00 | DHSBG89 | 180103392 | 0 | 250000 | 0 | No | 224.9465
2026-09-12 | 22:00 | DHSBG89 | 166593296 | 0 | 250000 | 0 | No | 224.9465
2026-09-12 | 23:00 | DHSBG89 | 222759696 | 0 | 250000 | 0 | Yes | 224.9465
2026-09-13 | 0:00 | DHSBG89 | 224923224 | 0 | 250000 | 0 | Yes | 224.9465
2026-09-13 | 1:00 | DHSBG89 | 198779872 | 0 | 250000 | 0 | No | 224.9465
2026-09-13 | 2:00 | DHSBG89 | 223304584 | 0 | 250000 | 0 | Yes | 224.9465
2026-09-13 | 3:00 | DHSBG89 | 149983016 | 0 | 250000 | 0 | No | 224.9465
2026-09-13 | 4:00 | DHSBG89 | 115855736 | 0 | 250000 | 0 | No | 224.9465
2026-09-13 | 5:00 | DHSBG89 | 224861352 | 0 | 250000 | 0 | Yes | 224.9465
2026-09-13 | 6:00 | DHSBG89 | 76326928 | 0 | 250000 | 0 | No | 224.9465
2026-09-13 | 7:00 | DHSBG89 | 110546624 | 0 | 250000 | 0 | No | 224.9465
2026-09-13 | 8:00 | DHSBG89 | 101191368 | 0 | 250000 | 0 | No | 224.9465
2026-09-13 | 9:00 | DHSBG89 | 210547864 | 0 | 250000 | 0 | No | 224.9465
2026-09-13 | 10:00 | DHSBG89 | 143378336 | 0 | 250000 | 0 | No | 224.9465
2026-09-13 | 11:00 | DHSBG89 | 124694592 | 0 | 250000 | 0 | No | 224.9465
2026-09-13 | 12:00 | DHSBG89 | 217815120 | 0 | 250000 | 0 | No | 224.9465
2026-09-13 | 13:00 | DHSBG89 | 226792640 | 0 | 250000 | 0 | Yes | 224.9465
2026-09-13 | 14:00 | DHSBG89 | 222977904 | 0 | 250000 | 0 | Yes | 224.9465
2026-09-13 | 15:00 | DHSBG89 | 162789192 | 0 | 250000 | 0 | No | 224.9465
2026-09-13 | 16:00 | DHSBG89 | 176953480 | 0 | 250000 | 0 | No | 224.9465
2026-09-13 | 17:00 | DHSBG89 | 227176264 | 0 | 250000 | 0 | Yes | 224.9465
2026-09-13 | 18:00 | DHSBG89 | 227103440 | 0 | 250000 | 0 | Yes | 224.9465
2026-09-13 | 19:00 | DHSBG89 | 192584648 | 0 | 250000 | 0 | No | 224.9465
2026-09-13 | 20:00 | DHSBG89 | 211289576 | 0 | 250000 | 0 | No | 224.9465
2026-09-13 | 21:00 | DHSBG89 | 227137960 | 0 | 250000 | 0 | Yes | 224.9465
2026-09-13 | 22:00 | DHSBG89 | 211900600 | 0 | 250000 | 0 | No | 224.9465
2026-09-13 | 23:00 | DHSBG89 | 140074848 | 0 | 250000 | 0 | No | 224.9465
2026-09-14 | 0:00 | DHSBG89 | 190060464 | 0 | 250000 | 0 | No | 224.9465
2026-09-14 | 1:00 | DHSBG89 | 227265552 | 0 | 250000 | 0 | Yes | 224.9465
2026-09-14 | 2:00 | DHSBG89 | 156068800 | 0 | 250000 | 0 | No | 224.9465
2026-09-14 | 3:00 | DHSBG89 | 157012064 | 0 | 250000 | 0 | No | 224.9465
2026-09-14 | 4:00 | DHSBG89 | 182663208 | 0 | 250000 | 0 | No | 224.9465
2026-09-14 | 5:00 | DHSBG89 | 88046056 | 0 | 250000 | 0 | No | 224.9465
2026-09-14 | 6:00 | DHSBG89 | 222784464 | 0 | 250000 | 0 | Yes | 224.9465
2026-09-14 | 7:00 | DHSBG89 | 77014608 | 0 | 250000 | 0 | No | 224.9465
2026-09-14 | 8:00 | DHSBG89 | 194248616 | 0 | 250000 | 0 | No | 224.9465
2026-09-14 | 9:00 | DHSBG89 | 204561176 | 0 | 250000 | 0 | No | 224.9465
2026-09-14 | 10:00 | DHSBG89 | 218015760 | 0 | 250000 | 0 | No | 224.9465
2026-09-14 | 11:00 | DHSBG89 | 170355880 | 0 | 250000 | 0 | No | 224.9465
2026-09-14 | 12:00 | DHSBG89 | 211013088 | 0 | 250000 | 0 | No | 224.9465
2026-09-14 | 13:00 | DHSBG89 | 183218424 | 0 | 250000 | 0 | No | 224.9465
2026-09-14 | 14:00 | DHSBG89 | 222595464 | 0 | 250000 | 0 | Yes | 224.9465
2026-09-14 | 15:00 | DHSBG89 | 206092944 | 0 | 250000 | 0 | No | 224.9465
2026-09-14 | 16:00 | DHSBG89 | 204445368 | 0 | 250000 | 0 | No | 224.9465
2026-09-14 | 17:00 | DHSBG89 | 201159176 | 0 | 250000 | 0 | No | 224.9465
2026-09-14 | 18:00 | DHSBG89 | 221988504 | 0 | 250000 | 0 | Yes | 224.9465
2026-09-14 | 19:00 | DHSBG89 | 174834872 | 0 | 250000 | 0 | No | 224.9465
2026-09-14 | 20:00 | DHSBG89 | 226864232 | 0 | 250000 | 0 | Yes | 224.9465
2026-09-14 | 21:00 | DHSBG89 | 219770072 | 0 | 250000 | 0 | No | 224.9465
2026-09-14 | 22:00 | DHSBG89 | 218701176 | 0 | 250000 | 0 | No | 224.9465
2026-09-14 | 23:00 | DHSBG89 | 168866456 | 0 | 250000 | 0 | No | 224.9465
2026-09-15 | 0:00 | DHSBG89 | 146693224 | 0 | 250000 | 0 | No | 224.9465
2026-09-15 | 1:00 | DHSBG89 | 133219992 | 0 | 250000 | 0 | No | 224.9465
2026-09-15 | 2:00 | DHSBG89 | 219115760 | 0 | 250000 | 0 | No | 224.9465
2026-09-15 | 3:00 | DHSBG89 | 149698032 | 0 | 250000 | 0 | No | 224.9465
2026-09-15 | 4:00 | DHSBG89 | 85921080 | 0 | 250000 | 0 | No | 224.9465
2026-09-15 | 5:00 | DHSBG89 | 218710592 | 0 | 250000 | 0 | No | 224.9465
2026-09-15 | 6:00 | DHSBG89 | 104547168 | 0 | 250000 | 0 | No | 224.9465
2026-09-15 | 7:00 | DHSBG89 | 154053912 | 0 | 250000 | 0 | No | 224.9465
2026-09-15 | 8:00 | DHSBG89 | 104370984 | 0 | 250000 | 0 | No | 224.9465
2026-09-15 | 9:00 | DHSBG89 | 133586528 | 0 | 250000 | 0 | No | 224.9465
2026-09-15 | 10:00 | DHSBG89 | 152658104 | 0 | 250000 | 0 | No | 224.9465
2026-09-15 | 11:00 | DHSBG89 | 224946544 | 0 | 250000 | 0 | Yes | 224.9465
2026-09-15 | 12:00 | DHSBG89 | 207056184 | 0 | 250000 | 0 | No | 224.9465
2026-09-15 | 13:00 | DHSBG89 | 163985416 | 0 | 250000 | 0 | No | 224.9465
2026-09-15 | 14:00 | DHSBG89 | 224882664 | 0 | 250000 | 0 | Yes | 224.9465
2026-09-15 | 15:00 | DHSBG89 | 222376344 | 0 | 250000 | 0 | Yes | 224.9465
2026-09-15 | 16:00 | DHSBG89 | 159662288 | 0 | 250000 | 0 | No | 224.9465
2026-09-15 | 17:00 | DHSBG89 | 224922352 | 0 | 250000 | 0 | Yes | 224.9465
2026-09-15 | 18:00 | DHSBG89 | 126958464 | 0 | 250000 | 0 | No | 224.9465
2026-09-15 | 19:00 | DHSBG89 | 222711672 | 0 | 250000 | 0 | Yes | 224.9465
2026-09-15 | 20:00 | DHSBG89 | 227214896 | 0 | 250000 | 0 | Yes | 224.9465
2026-09-15 | 21:00 | DHSBG89 | 187901984 | 0 | 250000 | 0 | No | 224.9465
2026-09-15 | 22:00 | DHSBG89 | 196580928 | 0 | 250000 | 0 | No | 224.9465
2026-09-15 | 23:00 | DHSBG89 | 215588568 | 0 | 250000 | 0 | No | 224.9465
2026-09-16 | 0:00 | DHSBG89 | 223301840 | 0 | 250000 | 0 | Yes | 224.9465
2026-09-16 | 1:00 | DHSBG89 | 157477448 | 0 | 250000 | 0 | No | 224.9465
2026-09-16 | 2:00 | DHSBG89 | 155940752 | 0 | 250000 | 0 | No | 224.9465
2026-09-16 | 3:00 | DHSBG89 | 135919800 | 0 | 250000 | 0 | No | 224.9465
2026-09-16 | 4:00 | DHSBG89 | 54353952 | 0 | 250000 | 0 | No | 224.9465
2026-09-16 | 5:00 | DHSBG89 | 201009888 | 0 | 250000 | 0 | No | 224.9465
2026-09-16 | 6:00 | DHSBG89 | 146940024 | 0 | 250000 | 0 | No | 224.9465
2026-09-16 | 7:00 | DHSBG89 | 82645776 | 0 | 250000 | 0 | No | 224.9465
2026-09-16 | 8:00 | DHSBG89 | 154283896 | 0 | 250000 | 0 | No | 224.9465
2026-09-16 | 9:00 | DHSBG89 | 227229912 | 0 | 250000 | 0 | Yes | 224.9465
2026-09-16 | 10:00 | DHSBG89 | 150206208 | 0 | 250000 | 0 | No | 224.9465
2026-09-16 | 11:00 | DHSBG89 | 225005736 | 0 | 250000 | 0 | Yes | 224.9465
2026-09-16 | 12:00 | DHSBG89 | 221966792 | 0 | 250000 | 0 | Yes | 224.9465
2026-09-16 | 13:00 | DHSBG89 | 223316080 | 0 | 250000 | 0 | Yes | 224.9465
2026-09-16 | 14:00 | DHSBG89 | 176620616 | 0 | 250000 | 0 | No | 224.9465
2026-09-16 | 15:00 | DHSBG89 | 224855736 | 0 | 250000 | 0 | Yes | 224.9465
2026-09-16 | 16:00 | DHSBG89 | 217233384 | 0 | 250000 | 0 | No | 224.9465
2026-09-16 | 17:00 | DHSBG89 | 194583848 | 0 | 250000 | 0 | No | 224.9465
2026-09-16 | 18:00 | DHSBG89 | 222279128 | 0 | 250000 | 0 | Yes | 224.9465
2026-09-16 | 19:00 | DHSBG89 | 220552928 | 0 | 250000 | 0 | No | 224.9465
2026-09-16 | 20:00 | DHSBG89 | 214673744 | 0 | 250000 | 0 | No | 224.9465
2026-09-16 | 21:00 | DHSBG89 | 224655824 | 0 | 250000 | 0 | Yes | 224.9465
2026-09-16 | 22:00 | DHSBG89 | 206030080 | 0 | 250000 | 0 | No | 224.9465
2026-09-16 | 23:00 | DHSBG89 | 227192248 | 0 | 250000 | 0 | Yes | 224.9465
2026-09-17 | 0:00 | DHSBG89 | 224999624 | 0 | 250000 | 0 | Yes | 224.9465
2026-09-17 | 1:00 | DHSBG89 | 223685720 | 0 | 250000 | 0 | Yes | 224.9465
2026-09-17 | 2:00 | DHSBG89 | 115581384 | 0 | 250000 | 0 | No | 224.9465
2026-09-17 | 3:00 | DHSBG89 | 112261112 | 0 | 250000 | 0 | No | 224.9465
2026-09-17 | 4:00 | DHSBG89 | 87914256 | 0 | 250000 | 0 | No | 224.9465
2026-09-17 | 5:00 | DHSBG89 | 64254976 | 0 | 250000 | 0 | No | 224.9465
2026-09-17 | 6:00 | DHSBG89 | 76936072 | 0 | 250000 | 0 | No | 224.9465
2026-09-17 | 7:00 | DHSBG89 | 135082056 | 0 | 250000 | 0 | No | 224.9465
2026-09-17 | 8:00 | DHSBG89 | 180306264 | 0 | 250000 | 0 | No | 224.9465
2026-09-17 | 9:00 | DHSBG89 | 110425760 | 0 | 250000 | 0 | No | 224.9465
2026-09-17 | 10:00 | DHSBG89 | 114724656 | 0 | 250000 | 0 | No | 224.9465
2026-09-17 | 11:00 | DHSBG89 | 208234688 | 0 | 250000 | 0 | No | 224.9465
2026-09-17 | 12:00 | DHSBG89 | 225498088 | 0 | 250000 | 0 | Yes | 224.9465
2026-09-17 | 13:00 | DHSBG89 | 227054600 | 0 | 250000 | 0 | Yes | 224.9465
2026-09-17 | 14:00 | DHSBG89 | 133704624 | 0 | 250000 | 0 | No | 224.9465
2026-09-17 | 15:00 | DHSBG89 | 187729848 | 0 | 250000 | 0 | No | 224.9465
2026-09-17 | 16:00 | DHSBG89 | 129754248 | 0 | 250000 | 0 | No | 224.9465
2026-09-17 | 17:00 | DHSBG89 | 166836136 | 0 | 250000 | 0 | No | 224.9465
2026-09-17 | 18:00 | DHSBG89 | 163184280 | 0 | 250000 | 0 | No | 224.9465
2026-09-17 | 19:00 | DHSBG89 | 142467584 | 0 | 250000 | 0 | No | 224.9465
2026-09-17 | 20:00 | DHSBG89 | 175229152 | 0 | 250000 | 0 | No | 224.9465
2026-09-17 | 21:00 | DHSBG89 | 141946856 | 0 | 250000 | 0 | No | 224.9465
2026-09-17 | 22:00 | DHSBG89 | 203585616 | 0 | 250000 | 0 | No | 224.9465
2026-09-17 | 23:00 | DHSBG89 | 222687352 | 0 | 250000 | 0 | Yes | 224.9465
2026-09-18 | 0:00 | DHSBG89 | 227182136 | 0 | 250000 | 0 | Yes | 224.9465
2026-09-18 | 1:00 | DHSBG89 | 171917536 | 0 | 250000 | 0 | No | 224.9465
2026-09-18 | 2:00 | DHSBG89 | 126941024 | 0 | 250000 | 0 | No | 224.9465
2026-09-18 | 3:00 | DHSBG89 | 119669176 | 0 | 250000 | 0 | No | 224.9465
2026-09-18 | 4:00 | DHSBG89 | 89555976 | 0 | 250000 | 0 | No | 224.9465
2026-09-18 | 5:00 | DHSBG89 | 76447512 | 0 | 250000 | 0 | No | 224.9465
2026-09-18 | 6:00 | DHSBG89 | 73020192 | 0 | 250000 | 0 | No | 224.9465
2026-09-18 | 7:00 | DHSBG89 | 204035728 | 0 | 250000 | 0 | No | 224.9465
2026-09-18 | 8:00 | DHSBG89 | 161556832 | 0 | 250000 | 0 | No | 224.9465
2026-09-18 | 9:00 | DHSBG89 | 227223896 | 0 | 250000 | 0 | Yes | 224.9465
2026-09-18 | 10:00 | DHSBG89 | 110167680 | 0 | 250000 | 0 | No | 224.9465
2026-09-18 | 11:00 | DHSBG89 | 166725432 | 0 | 250000 | 0 | No | 224.9465
2026-09-18 | 12:00 | DHSBG89 | 219152568 | 0 | 250000 | 0 | No | 224.9465
2026-09-18 | 13:00 | DHSBG89 | 219745960 | 0 | 250000 | 0 | No | 224.9465
2026-09-18 | 14:00 | DHSBG89 | 224999992 | 0 | 250000 | 0 | Yes | 224.9465
2026-09-18 | 15:00 | DHSBG89 | 225058616 | 0 | 250000 | 0 | Yes | 224.9465
2026-09-18 | 16:00 | DHSBG89 | 172459664 | 0 | 250000 | 0 | No | 224.9465
2026-09-18 | 17:00 | DHSBG89 | 226976456 | 0 | 250000 | 0 | Yes | 224.9465
2026-09-18 | 18:00 | DHSBG89 | 162588344 | 0 | 250000 | 0 | No | 224.9465
2026-09-18 | 19:00 | DHSBG89 | 224023008 | 0 | 250000 | 0 | Yes | 224.9465
2026-09-18 | 20:00 | DHSBG89 | 227100216 | 0 | 250000 | 0 | Yes | 224.9465
2026-09-18 | 21:00 | DHSBG89 | 223770264 | 0 | 250000 | 0 | Yes | 224.9465
2026-09-18 | 22:00 | DHSBG89 | 210406432 | 0 | 250000 | 0 | No | 224.9465
2026-09-18 | 23:00 | DHSBG89 | 203431072 | 0 | 250000 | 0 | No | 224.9465
2026-09-19 | 0:00 | DHSBG89 | 227136664 | 0 | 250000 | 0 | Yes | 224.9465
2026-09-19 | 1:00 | DHSBG89 | 227262032 | 0 | 250000 | 0 | Yes | 224.9465
2026-09-19 | 2:00 | DHSBG89 | 147336552 | 0 | 250000 | 0 | No | 224.9465
2026-09-19 | 3:00 | DHSBG89 | 115681120 | 0 | 250000 | 0 | No | 224.9465
2026-09-19 | 4:00 | DHSBG89 | 110046160 | 0 | 250000 | 0 | No | 224.9465
2026-09-19 | 5:00 | DHSBG89 | 67207128 | 0 | 250000 | 0 | No | 224.9465
2026-09-19 | 6:00 | DHSBG89 | 173791608 | 0 | 250000 | 0 | No | 224.9465
2026-09-19 | 7:00 | DHSBG89 | 113905928 | 0 | 250000 | 0 | No | 224.9465
2026-09-19 | 8:00 | DHSBG89 | 168146536 | 0 | 250000 | 0 | No | 224.9465
2026-09-19 | 9:00 | DHSBG89 | 227191584 | 0 | 250000 | 0 | Yes | 224.9465
2026-09-19 | 10:00 | DHSBG89 | 225806088 | 0 | 250000 | 0 | Yes | 224.9465
2026-09-19 | 15:00 | DHSBG89 | 130967104 | 0 | 250000 | 0 | No | 224.9465
2026-09-19 | 16:00 | DHSBG89 | 166877384 | 0 | 250000 | 0 | No | 224.9465
2026-09-19 | 17:00 | DHSBG89 | 158537808 | 0 | 250000 | 0 | No | 224.9465
2026-09-19 | 18:00 | DHSBG89 | 197426032 | 0 | 250000 | 0 | No | 224.9465
2026-09-19 | 19:00 | DHSBG89 | 211779416 | 0 | 250000 | 0 | No | 224.9465
2026-09-19 | 20:00 | DHSBG89 | 225004560 | 0 | 250000 | 0 | Yes | 224.9465
2026-09-19 | 21:00 | DHSBG89 | 212896088 | 0 | 250000 | 0 | No | 224.9465
2026-09-19 | 22:00 | DHSBG89 | 196960208 | 0 | 250000 | 0 | No | 224.9465
2026-09-19 | 23:00 | DHSBG89 | 217001792 | 0 | 250000 | 0 | No | 224.9465
2026-09-20 | 0:00 | DHSBG89 | 205355888 | 0 | 250000 | 0 | No | 224.9465
2026-09-20 | 1:00 | DHSBG89 | 227016624 | 0 | 250000 | 0 | Yes | 224.9465
2026-09-20 | 2:00 | DHSBG89 | 184975184 | 0 | 250000 | 0 | No | 224.9465
2026-09-20 | 3:00 | DHSBG89 | 207447760 | 0 | 250000 | 0 | No | 224.9465
2026-09-20 | 4:00 | DHSBG89 | 159110504 | 0 | 250000 | 0 | No | 224.9465
2026-09-20 | 5:00 | DHSBG89 | 196625712 | 0 | 250000 | 0 | No | 224.9465
2026-09-20 | 6:00 | DHSBG89 | 224944336 | 0 | 250000 | 0 | Yes | 224.9465
2026-09-20 | 7:00 | DHSBG89 | 56939888 | 0 | 250000 | 0 | No | 224.9465
2026-09-20 | 8:00 | DHSBG89 | 113562536 | 0 | 250000 | 0 | No | 224.9465
2026-09-20 | 9:00 | DHSBG89 | 130542968 | 0 | 250000 | 0 | No | 224.9465
2026-09-20 | 10:00 | DHSBG89 | 224239832 | 0 | 250000 | 0 | Yes | 224.9465
2026-09-20 | 11:00 | DHSBG89 | 187268280 | 0 | 250000 | 0 | No | 224.9465
2026-09-20 | 12:00 | DHSBG89 | 132908216 | 0 | 250000 | 0 | No | 224.9465
2026-09-20 | 13:00 | DHSBG89 | 131697016 | 0 | 250000 | 0 | No | 224.9465
2026-09-20 | 14:00 | DHSBG89 | 217576952 | 0 | 250000 | 0 | No | 224.9465
2026-09-20 | 15:00 | DHSBG89 | 163582896 | 0 | 250000 | 0 | No | 224.9465
2026-09-20 | 16:00 | DHSBG89 | 189113648 | 0 | 250000 | 0 | No | 224.9465
2026-09-20 | 17:00 | DHSBG89 | 204304008 | 0 | 250000 | 0 | No | 224.9465
2026-09-20 | 18:00 | DHSBG89 | 202510400 | 0 | 250000 | 0 | No | 224.9465
2026-09-20 | 19:00 | DHSBG89 | 220960144 | 0 | 250000 | 0 | Yes | 224.9465
2026-09-20 | 20:00 | DHSBG89 | 219048608 | 0 | 250000 | 0 | No | 224.9465
2026-09-20 | 21:00 | DHSBG89 | 222340872 | 0 | 250000 | 0 | Yes | 224.9465
2026-09-20 | 22:00 | DHSBG89 | 226756624 | 0 | 250000 | 0 | Yes | 224.9465
2026-09-20 | 23:00 | DHSBG89 | 225177360 | 0 | 250000 | 0 | Yes | 224.9465
2026-09-21 | 0:00 | DHSBG89 | 192947264 | 0 | 250000 | 0 | No | 224.9465
2026-09-21 | 1:00 | DHSBG89 | 228143288 | 0 | 250000 | 0 | Yes | 224.9465
2026-09-21 | 2:00 | DHSBG89 | 146664960 | 0 | 250000 | 0 | No | 224.9465
2026-09-21 | 3:00 | DHSBG89 | 211026808 | 0 | 250000 | 0 | No | 224.9465
2026-09-21 | 4:00 | DHSBG89 | 111904976 | 0 | 250000 | 0 | No | 224.9465
2026-09-21 | 5:00 | DHSBG89 | 157749472 | 0 | 250000 | 0 | No | 224.9465
2026-09-21 | 6:00 | DHSBG89 | 131656704 | 0 | 250000 | 0 | No | 224.9465
2026-09-21 | 7:00 | DHSBG89 | 138479640 | 0 | 250000 | 0 | No | 224.9465
2026-09-21 | 8:00 | DHSBG89 | 225028712 | 0 | 250000 | 0 | Yes | 224.9465
2026-09-21 | 9:00 | DHSBG89 | 140589592 | 0 | 250000 | 0 | No | 224.9465
2026-09-21 | 10:00 | DHSBG89 | 225324352 | 0 | 250000 | 0 | Yes | 224.9465
2026-09-21 | 11:00 | DHSBG89 | 133539864 | 0 | 250000 | 0 | No | 224.9465
2026-09-21 | 12:00 | DHSBG89 | 224908328 | 0 | 250000 | 0 | Yes | 224.9465
2026-09-21 | 13:00 | DHSBG89 | 191112424 | 0 | 250000 | 0 | No | 224.9465
2026-09-21 | 14:00 | DHSBG89 | 227119176 | 0 | 250000 | 0 | Yes | 224.9465
2026-09-21 | 15:00 | DHSBG89 | 224808720 | 0 | 250000 | 0 | Yes | 224.9465
2026-09-21 | 16:00 | DHSBG89 | 227012272 | 0 | 250000 | 0 | Yes | 224.9465
2026-09-21 | 17:00 | DHSBG89 | 225178400 | 0 | 250000 | 0 | Yes | 224.9465
2026-09-21 | 18:00 | DHSBG89 | 164595960 | 0 | 250000 | 0 | No | 224.9465
2026-09-21 | 19:00 | DHSBG89 | 210938912 | 0 | 250000 | 0 | No | 224.9465
2026-09-21 | 20:00 | DHSBG89 | 216446576 | 0 | 250000 | 0 | No | 224.9465
2026-09-21 | 21:00 | DHSBG89 | 225034072 | 0 | 250000 | 0 | Yes | 224.9465
2026-09-21 | 22:00 | DHSBG89 | 225493360 | 0 | 250000 | 0 | Yes | 224.9465
2026-09-21 | 23:00 | DHSBG89 | 225544624 | 0 | 250000 | 0 | Yes | 224.9465
2026-09-22 | 0:00 | DHSBG89 | 220060312 | 0 | 250000 | 0 | No | 224.9465
2026-09-22 | 1:00 | DHSBG89 | 222834088 | 0 | 250000 | 0 | Yes | 224.9465
2026-09-22 | 2:00 | DHSBG89 | 224879920 | 0 | 250000 | 0 | Yes | 224.9465
2026-09-22 | 3:00 | DHSBG89 | 215172704 | 0 | 250000 | 0 | No | 224.9465
2026-09-22 | 4:00 | DHSBG89 | 218197056 | 0 | 250000 | 0 | No | 224.9465
2026-09-22 | 5:00 | DHSBG89 | 45971672 | 0 | 250000 | 0 | No | 224.9465
2026-09-22 | 6:00 | DHSBG89 | 137812696 | 0 | 250000 | 0 | No | 224.9465
2026-09-22 | 7:00 | DHSBG89 | 214232952 | 0 | 250000 | 0 | No | 224.9465
2026-09-22 | 8:00 | DHSBG89 | 151364032 | 0 | 250000 | 0 | No | 224.9465
2026-09-22 | 9:00 | DHSBG89 | 167355904 | 0 | 250000 | 0 | No | 224.9465
2026-09-22 | 10:00 | DHSBG89 | 187960136 | 0 | 250000 | 0 | No | 224.9465
2026-09-22 | 11:00 | DHSBG89 | 224004680 | 0 | 250000 | 0 | Yes | 224.9465
2026-09-22 | 12:00 | DHSBG89 | 208362064 | 0 | 250000 | 0 | No | 224.9465
2026-09-22 | 13:00 | DHSBG89 | 160047016 | 0 | 250000 | 0 | No | 224.9465
2026-09-22 | 14:00 | DHSBG89 | 132755648 | 0 | 250000 | 0 | No | 224.9465
2026-09-22 | 15:00 | DHSBG89 | 227251544 | 0 | 250000 | 0 | Yes | 224.9465
2026-09-22 | 16:00 | DHSBG89 | 189920624 | 0 | 250000 | 0 | No | 224.9465
2026-09-22 | 17:00 | DHSBG89 | 167444056 | 0 | 250000 | 0 | No | 224.9465
2026-09-22 | 18:00 | DHSBG89 | 196085600 | 0 | 250000 | 0 | No | 224.9465
2026-09-22 | 19:00 | DHSBG89 | 217724000 | 0 | 250000 | 0 | No | 224.9465
2026-09-22 | 20:00 | DHSBG89 | 223504272 | 0 | 250000 | 0 | Yes | 224.9465
2026-09-22 | 21:00 | DHSBG89 | 191078624 | 0 | 250000 | 0 | No | 224.9465
2026-09-22 | 22:00 | DHSBG89 | 181411696 | 0 | 250000 | 0 | No | 224.9465
2026-09-22 | 23:00 | DHSBG89 | 224964880 | 0 | 250000 | 0 | Yes | 224.9465
2026-09-08 | 0:00 | DHSBGA8 | 268424728 | 0 | 250000 | 0 | No | 282.1147
2026-09-08 | 1:00 | DHSBGA8 | 273804000 | 0 | 250000 | 0 | No | 282.1147
2026-09-08 | 2:00 | DHSBGA8 | 249018288 | 0 | 250000 | 0 | No | 282.1147
2026-09-08 | 3:00 | DHSBGA8 | 281114392 | 0 | 250000 | 0 | Yes | 282.1147
2026-09-08 | 4:00 | DHSBGA8 | 245830408 | 0 | 250000 | 0 | No | 282.1147
2026-09-08 | 5:00 | DHSBGA8 | 272996352 | 0 | 250000 | 0 | No | 282.1147
2026-09-08 | 6:00 | DHSBGA8 | 282036024 | 0 | 250000 | 0 | Yes | 282.1147
2026-09-08 | 7:00 | DHSBGA8 | 233615984 | 0 | 250000 | 0 | No | 282.1147
2026-09-08 | 8:00 | DHSBGA8 | 271268256 | 0 | 250000 | 0 | No | 282.1147
2026-09-08 | 9:00 | DHSBGA8 | 281933744 | 0 | 250000 | 0 | Yes | 282.1147
2026-09-08 | 10:00 | DHSBGA8 | 282814400 | 0 | 250000 | 0 | Yes | 282.1147
2026-09-08 | 11:00 | DHSBGA8 | 281346736 | 0 | 250000 | 0 | Yes | 282.1147
2026-09-08 | 12:00 | DHSBGA8 | 280267056 | 0 | 250000 | 0 | Yes | 282.1147
2026-09-08 | 13:00 | DHSBGA8 | 283709096 | 0 | 250000 | 0 | Yes | 282.1147
2026-09-08 | 14:00 | DHSBGA8 | 283303072 | 0 | 250000 | 0 | Yes | 282.1147
2026-09-08 | 15:00 | DHSBGA8 | 282854744 | 0 | 250000 | 0 | Yes | 282.1147
2026-09-08 | 16:00 | DHSBGA8 | 284115352 | 0 | 250000 | 0 | Yes | 282.1147
2026-09-08 | 17:00 | DHSBGA8 | 281078992 | 0 | 250000 | 0 | Yes | 282.1147
2026-09-08 | 18:00 | DHSBGA8 | 281164288 | 0 | 250000 | 0 | Yes | 282.1147
2026-09-08 | 19:00 | DHSBGA8 | 280679360 | 0 | 250000 | 0 | Yes | 282.1147
2026-09-08 | 20:00 | DHSBGA8 | 280621056 | 0 | 250000 | 0 | Yes | 282.1147
2026-09-08 | 21:00 | DHSBGA8 | 283468648 | 0 | 250000 | 0 | Yes | 282.1147
2026-09-08 | 22:00 | DHSBGA8 | 281420880 | 0 | 250000 | 0 | Yes | 282.1147
2026-09-08 | 23:00 | DHSBGA8 | 282408224 | 0 | 250000 | 0 | Yes | 282.1147
2026-09-09 | 0:00 | DHSBGA8 | 281888504 | 0 | 250000 | 0 | Yes | 282.1147
2026-09-09 | 1:00 | DHSBGA8 | 279690904 | 0 | 250000 | 0 | Yes | 282.1147
2026-09-09 | 2:00 | DHSBGA8 | 285902672 | 0 | 250000 | 0 | Yes | 282.1147
2026-09-09 | 3:00 | DHSBGA8 | 283662256 | 0 | 250000 | 0 | Yes | 282.1147
2026-09-09 | 4:00 | DHSBGA8 | 228366984 | 0 | 250000 | 0 | No | 282.1147
2026-09-09 | 5:00 | DHSBGA8 | 206537432 | 0 | 250000 | 0 | No | 282.1147
2026-09-09 | 6:00 | DHSBGA8 | 177061440 | 0 | 250000 | 0 | No | 282.1147
2026-09-09 | 7:00 | DHSBGA8 | 282519216 | 0 | 250000 | 0 | Yes | 282.1147
2026-09-09 | 8:00 | DHSBGA8 | 262887752 | 0 | 250000 | 0 | No | 282.1147
2026-09-09 | 9:00 | DHSBGA8 | 267512080 | 0 | 250000 | 0 | No | 282.1147
2026-09-09 | 10:00 | DHSBGA8 | 281412288 | 0 | 250000 | 0 | Yes | 282.1147
2026-09-09 | 11:00 | DHSBGA8 | 281888008 | 0 | 250000 | 0 | Yes | 282.1147
2026-09-09 | 12:00 | DHSBGA8 | 282203640 | 0 | 250000 | 0 | Yes | 282.1147
2026-09-09 | 13:00 | DHSBGA8 | 281550288 | 0 | 250000 | 0 | Yes | 282.1147
2026-09-09 | 14:00 | DHSBGA8 | 282963160 | 0 | 250000 | 0 | Yes | 282.1147
2026-09-09 | 15:00 | DHSBGA8 | 282775280 | 0 | 250000 | 0 | Yes | 282.1147
2026-09-09 | 16:00 | DHSBGA8 | 281132152 | 0 | 250000 | 0 | Yes | 282.1147
2026-09-09 | 17:00 | DHSBGA8 | 281632088 | 0 | 250000 | 0 | Yes | 282.1147
2026-09-09 | 18:00 | DHSBGA8 | 284045552 | 0 | 250000 | 0 | Yes | 282.1147
2026-09-09 | 19:00 | DHSBGA8 | 281699824 | 0 | 250000 | 0 | Yes | 282.1147
2026-09-09 | 20:00 | DHSBGA8 | 283426816 | 0 | 250000 | 0 | Yes | 282.1147
2026-09-09 | 21:00 | DHSBGA8 | 283368768 | 0 | 250000 | 0 | Yes | 282.1147
2026-09-09 | 22:00 | DHSBGA8 | 282627800 | 0 | 250000 | 0 | Yes | 282.1147
2026-09-09 | 23:00 | DHSBGA8 | 281681688 | 0 | 250000 | 0 | Yes | 282.1147
2026-09-10 | 0:00 | DHSBGA8 | 275493864 | 0 | 250000 | 0 | No | 282.1147
2026-09-10 | 1:00 | DHSBGA8 | 279763208 | 0 | 250000 | 0 | Yes | 282.1147
2026-09-10 | 2:00 | DHSBGA8 | 284746896 | 0 | 250000 | 0 | Yes | 282.1147
2026-09-10 | 3:00 | DHSBGA8 | 159426744 | 0 | 250000 | 0 | No | 282.1147
2026-09-10 | 4:00 | DHSBGA8 | 209029768 | 0 | 250000 | 0 | No | 282.1147
2026-09-10 | 5:00 | DHSBGA8 | 282064792 | 0 | 250000 | 0 | Yes | 282.1147
2026-09-10 | 6:00 | DHSBGA8 | 156330856 | 0 | 250000 | 0 | No | 282.1147
2026-09-10 | 7:00 | DHSBGA8 | 268959544 | 0 | 250000 | 0 | No | 282.1147
2026-09-10 | 8:00 | DHSBGA8 | 229136504 | 0 | 250000 | 0 | No | 282.1147
2026-09-10 | 9:00 | DHSBGA8 | 282392704 | 0 | 250000 | 0 | Yes | 282.1147
2026-09-10 | 10:00 | DHSBGA8 | 280966208 | 0 | 250000 | 0 | Yes | 282.1147
2026-09-10 | 11:00 | DHSBGA8 | 281440912 | 0 | 250000 | 0 | Yes | 282.1147
2026-09-10 | 12:00 | DHSBGA8 | 281351168 | 0 | 250000 | 0 | Yes | 282.1147
2026-09-10 | 13:00 | DHSBGA8 | 280676560 | 0 | 250000 | 0 | Yes | 282.1147
2026-09-10 | 14:00 | DHSBGA8 | 282806648 | 0 | 250000 | 0 | Yes | 282.1147
2026-09-10 | 15:00 | DHSBGA8 | 282084104 | 0 | 250000 | 0 | Yes | 282.1147
2026-09-10 | 16:00 | DHSBGA8 | 280954072 | 0 | 250000 | 0 | Yes | 282.1147
2026-09-10 | 17:00 | DHSBGA8 | 283093528 | 0 | 250000 | 0 | Yes | 282.1147
2026-09-10 | 18:00 | DHSBGA8 | 281178320 | 0 | 250000 | 0 | Yes | 282.1147
2026-09-10 | 19:00 | DHSBGA8 | 282735608 | 0 | 250000 | 0 | Yes | 282.1147
2026-09-10 | 20:00 | DHSBGA8 | 283790160 | 0 | 250000 | 0 | Yes | 282.1147
2026-09-10 | 21:00 | DHSBGA8 | 282014712 | 0 | 250000 | 0 | Yes | 282.1147
2026-09-10 | 22:00 | DHSBGA8 | 283949984 | 0 | 250000 | 0 | Yes | 282.1147
2026-09-10 | 23:00 | DHSBGA8 | 283829616 | 0 | 250000 | 0 | Yes | 282.1147
2026-09-11 | 0:00 | DHSBGA8 | 282564880 | 0 | 250000 | 0 | Yes | 282.1147
2026-09-11 | 1:00 | DHSBGA8 | 285069712 | 0 | 250000 | 0 | Yes | 282.1147
2026-09-11 | 2:00 | DHSBGA8 | 282042096 | 0 | 250000 | 0 | Yes | 282.1147
2026-09-11 | 3:00 | DHSBGA8 | 282782680 | 0 | 250000 | 0 | Yes | 282.1147
2026-09-11 | 4:00 | DHSBGA8 | 224747384 | 0 | 250000 | 0 | No | 282.1147
2026-09-11 | 5:00 | DHSBGA8 | 172991960 | 0 | 250000 | 0 | No | 282.1147
2026-09-11 | 6:00 | DHSBGA8 | 229585160 | 0 | 250000 | 0 | No | 282.1147
2026-09-11 | 7:00 | DHSBGA8 | 247010504 | 0 | 250000 | 0 | No | 282.1147
2026-09-11 | 8:00 | DHSBGA8 | 285165232 | 0 | 250000 | 0 | Yes | 282.1147
2026-09-11 | 9:00 | DHSBGA8 | 284611304 | 0 | 250000 | 0 | Yes | 282.1147
2026-09-11 | 10:00 | DHSBGA8 | 278213496 | 0 | 250000 | 0 | Yes | 282.1147
2026-09-11 | 11:00 | DHSBGA8 | 281108992 | 0 | 250000 | 0 | Yes | 282.1147
2026-09-11 | 12:00 | DHSBGA8 | 282169016 | 0 | 250000 | 0 | Yes | 282.1147
2026-09-11 | 13:00 | DHSBGA8 | 281289912 | 0 | 250000 | 0 | Yes | 282.1147
2026-09-11 | 14:00 | DHSBGA8 | 282474256 | 0 | 250000 | 0 | Yes | 282.1147
2026-09-11 | 15:00 | DHSBGA8 | 281748024 | 0 | 250000 | 0 | Yes | 282.1147
2026-09-11 | 16:00 | DHSBGA8 | 281685960 | 0 | 250000 | 0 | Yes | 282.1147
2026-09-11 | 17:00 | DHSBGA8 | 281390496 | 0 | 250000 | 0 | Yes | 282.1147
2026-09-11 | 18:00 | DHSBGA8 | 283055152 | 0 | 250000 | 0 | Yes | 282.1147
2026-09-11 | 19:00 | DHSBGA8 | 281765408 | 0 | 250000 | 0 | Yes | 282.1147
2026-09-11 | 20:00 | DHSBGA8 | 281731304 | 0 | 250000 | 0 | Yes | 282.1147
2026-09-11 | 21:00 | DHSBGA8 | 282805280 | 0 | 250000 | 0 | Yes | 282.1147
2026-09-11 | 22:00 | DHSBGA8 | 284202304 | 0 | 250000 | 0 | Yes | 282.1147
2026-09-11 | 23:00 | DHSBGA8 | 282505632 | 0 | 250000 | 0 | Yes | 282.1147
2026-09-12 | 0:00 | DHSBGA8 | 282790640 | 0 | 250000 | 0 | Yes | 282.1147
2026-09-12 | 1:00 | DHSBGA8 | 279758704 | 0 | 250000 | 0 | Yes | 282.1147
2026-09-12 | 2:00 | DHSBGA8 | 282143016 | 0 | 250000 | 0 | Yes | 282.1147
2026-09-12 | 3:00 | DHSBGA8 | 250866040 | 0 | 250000 | 0 | No | 282.1147
2026-09-12 | 4:00 | DHSBGA8 | 179427696 | 0 | 250000 | 0 | No | 282.1147
2026-09-12 | 5:00 | DHSBGA8 | 151300008 | 0 | 250000 | 0 | No | 282.1147
2026-09-12 | 6:00 | DHSBGA8 | 163076584 | 0 | 250000 | 0 | No | 282.1147
2026-09-12 | 7:00 | DHSBGA8 | 192367752 | 0 | 250000 | 0 | No | 282.1147
2026-09-12 | 8:00 | DHSBGA8 | 282158752 | 0 | 250000 | 0 | Yes | 282.1147
2026-09-12 | 9:00 | DHSBGA8 | 264440792 | 0 | 250000 | 0 | No | 282.1147
2026-09-12 | 10:00 | DHSBGA8 | 282608568 | 0 | 250000 | 0 | Yes | 282.1147
2026-09-12 | 11:00 | DHSBGA8 | 285460920 | 0 | 250000 | 0 | Yes | 282.1147
2026-09-12 | 12:00 | DHSBGA8 | 283947600 | 0 | 250000 | 0 | Yes | 282.1147
2026-09-12 | 13:00 | DHSBGA8 | 281180224 | 0 | 250000 | 0 | Yes | 282.1147
2026-09-12 | 14:00 | DHSBGA8 | 280025520 | 0 | 250000 | 0 | Yes | 282.1147
2026-09-12 | 15:00 | DHSBGA8 | 283501376 | 0 | 250000 | 0 | Yes | 282.1147
2026-09-12 | 16:00 | DHSBGA8 | 282886584 | 0 | 250000 | 0 | Yes | 282.1147
2026-09-12 | 17:00 | DHSBGA8 | 281515896 | 0 | 250000 | 0 | Yes | 282.1147
2026-09-12 | 18:00 | DHSBGA8 | 283496408 | 0 | 250000 | 0 | Yes | 282.1147
2026-09-12 | 19:00 | DHSBGA8 | 282008696 | 0 | 250000 | 0 | Yes | 282.1147
2026-09-12 | 20:00 | DHSBGA8 | 282931488 | 0 | 250000 | 0 | Yes | 282.1147
2026-09-12 | 21:00 | DHSBGA8 | 282907368 | 0 | 250000 | 0 | Yes | 282.1147
2026-09-12 | 22:00 | DHSBGA8 | 284284400 | 0 | 250000 | 0 | Yes | 282.1147
2026-09-12 | 23:00 | DHSBGA8 | 282688608 | 0 | 250000 | 0 | Yes | 282.1147
2026-09-13 | 0:00 | DHSBGA8 | 282435912 | 0 | 250000 | 0 | Yes | 282.1147
2026-09-13 | 1:00 | DHSBGA8 | 281073592 | 0 | 250000 | 0 | Yes | 282.1147
2026-09-13 | 2:00 | DHSBGA8 | 279306704 | 0 | 250000 | 0 | Yes | 282.1147
2026-09-13 | 3:00 | DHSBGA8 | 242180536 | 0 | 250000 | 0 | No | 282.1147
2026-09-13 | 4:00 | DHSBGA8 | 150405064 | 0 | 250000 | 0 | No | 282.1147
2026-09-13 | 5:00 | DHSBGA8 | 168075240 | 0 | 250000 | 0 | No | 282.1147
2026-09-13 | 6:00 | DHSBGA8 | 211899200 | 0 | 250000 | 0 | No | 282.1147
2026-09-13 | 7:00 | DHSBGA8 | 177412952 | 0 | 250000 | 0 | No | 282.1147
2026-09-13 | 8:00 | DHSBGA8 | 282064016 | 0 | 250000 | 0 | Yes | 282.1147
2026-09-13 | 9:00 | DHSBGA8 | 281082960 | 0 | 250000 | 0 | Yes | 282.1147
2026-09-13 | 10:00 | DHSBGA8 | 280805184 | 0 | 250000 | 0 | Yes | 282.1147
2026-09-13 | 11:00 | DHSBGA8 | 283531544 | 0 | 250000 | 0 | Yes | 282.1147
2026-09-13 | 12:00 | DHSBGA8 | 281622184 | 0 | 250000 | 0 | Yes | 282.1147
2026-09-13 | 13:00 | DHSBGA8 | 281452352 | 0 | 250000 | 0 | Yes | 282.1147
2026-09-13 | 14:00 | DHSBGA8 | 283202104 | 0 | 250000 | 0 | Yes | 282.1147
2026-09-13 | 15:00 | DHSBGA8 | 283032280 | 0 | 250000 | 0 | Yes | 282.1147
2026-09-13 | 16:00 | DHSBGA8 | 281608848 | 0 | 250000 | 0 | Yes | 282.1147
2026-09-13 | 17:00 | DHSBGA8 | 281870144 | 0 | 250000 | 0 | Yes | 282.1147
2026-09-13 | 18:00 | DHSBGA8 | 279079640 | 0 | 250000 | 0 | Yes | 282.1147
2026-09-13 | 19:00 | DHSBGA8 | 282503032 | 0 | 250000 | 0 | Yes | 282.1147
2026-09-13 | 20:00 | DHSBGA8 | 281210624 | 0 | 250000 | 0 | Yes | 282.1147
2026-09-13 | 21:00 | DHSBGA8 | 282245256 | 0 | 250000 | 0 | Yes | 282.1147
2026-09-13 | 22:00 | DHSBGA8 | 284458600 | 0 | 250000 | 0 | Yes | 282.1147
2026-09-13 | 23:00 | DHSBGA8 | 284143056 | 0 | 250000 | 0 | Yes | 282.1147
2026-09-14 | 0:00 | DHSBGA8 | 282865192 | 0 | 250000 | 0 | Yes | 282.1147
2026-09-14 | 1:00 | DHSBGA8 | 281993848 | 0 | 250000 | 0 | Yes | 282.1147
2026-09-14 | 2:00 | DHSBGA8 | 282457232 | 0 | 250000 | 0 | Yes | 282.1147
2026-09-14 | 3:00 | DHSBGA8 | 207570096 | 0 | 250000 | 0 | No | 282.1147
2026-09-14 | 4:00 | DHSBGA8 | 144375672 | 0 | 250000 | 0 | No | 282.1147
2026-09-14 | 5:00 | DHSBGA8 | 266181736 | 0 | 250000 | 0 | No | 282.1147
2026-09-14 | 6:00 | DHSBGA8 | 142232288 | 0 | 250000 | 0 | No | 282.1147
2026-09-14 | 7:00 | DHSBGA8 | 283146544 | 0 | 250000 | 0 | Yes | 282.1147
2026-09-14 | 8:00 | DHSBGA8 | 282637400 | 0 | 250000 | 0 | Yes | 282.1147
2026-09-14 | 9:00 | DHSBGA8 | 281541736 | 0 | 250000 | 0 | Yes | 282.1147
2026-09-14 | 10:00 | DHSBGA8 | 280206016 | 0 | 250000 | 0 | Yes | 282.1147
2026-09-14 | 11:00 | DHSBGA8 | 281348512 | 0 | 250000 | 0 | Yes | 282.1147
2026-09-14 | 12:00 | DHSBGA8 | 283141112 | 0 | 250000 | 0 | Yes | 282.1147
2026-09-14 | 13:00 | DHSBGA8 | 282818880 | 0 | 250000 | 0 | Yes | 282.1147
2026-09-14 | 14:00 | DHSBGA8 | 282406344 | 0 | 250000 | 0 | Yes | 282.1147
2026-09-14 | 15:00 | DHSBGA8 | 283033816 | 0 | 250000 | 0 | Yes | 282.1147
2026-09-14 | 16:00 | DHSBGA8 | 281005984 | 0 | 250000 | 0 | Yes | 282.1147
2026-09-14 | 17:00 | DHSBGA8 | 282381480 | 0 | 250000 | 0 | Yes | 282.1147
2026-09-14 | 18:00 | DHSBGA8 | 282145808 | 0 | 250000 | 0 | Yes | 282.1147
2026-09-14 | 19:00 | DHSBGA8 | 279968424 | 0 | 250000 | 0 | Yes | 282.1147
2026-09-14 | 20:00 | DHSBGA8 | 283454128 | 0 | 250000 | 0 | Yes | 282.1147
2026-09-14 | 21:00 | DHSBGA8 | 282344552 | 0 | 250000 | 0 | Yes | 282.1147
2026-09-14 | 22:00 | DHSBGA8 | 282408768 | 0 | 250000 | 0 | Yes | 282.1147
2026-09-14 | 23:00 | DHSBGA8 | 281886392 | 0 | 250000 | 0 | Yes | 282.1147
2026-09-15 | 0:00 | DHSBGA8 | 284665320 | 0 | 250000 | 0 | Yes | 282.1147
2026-09-15 | 1:00 | DHSBGA8 | 280671104 | 0 | 250000 | 0 | Yes | 282.1147
2026-09-15 | 2:00 | DHSBGA8 | 260525328 | 0 | 250000 | 0 | No | 282.1147
2026-09-15 | 3:00 | DHSBGA8 | 243170848 | 0 | 250000 | 0 | No | 282.1147
2026-09-15 | 4:00 | DHSBGA8 | 253184568 | 0 | 250000 | 0 | No | 282.1147
2026-09-15 | 5:00 | DHSBGA8 | 221592720 | 0 | 250000 | 0 | No | 282.1147
2026-09-15 | 6:00 | DHSBGA8 | 202141464 | 0 | 250000 | 0 | No | 282.1147
2026-09-15 | 7:00 | DHSBGA8 | 217365072 | 0 | 250000 | 0 | No | 282.1147
2026-09-15 | 8:00 | DHSBGA8 | 255107512 | 0 | 250000 | 0 | No | 282.1147
2026-09-15 | 9:00 | DHSBGA8 | 279759232 | 0 | 250000 | 0 | Yes | 282.1147
2026-09-15 | 10:00 | DHSBGA8 | 281039600 | 0 | 250000 | 0 | Yes | 282.1147
2026-09-15 | 11:00 | DHSBGA8 | 280476032 | 0 | 250000 | 0 | Yes | 282.1147
2026-09-15 | 12:00 | DHSBGA8 | 281148904 | 0 | 250000 | 0 | Yes | 282.1147
2026-09-15 | 13:00 | DHSBGA8 | 282701680 | 0 | 250000 | 0 | Yes | 282.1147
2026-09-15 | 14:00 | DHSBGA8 | 281209384 | 0 | 250000 | 0 | Yes | 282.1147
2026-09-15 | 15:00 | DHSBGA8 | 283134256 | 0 | 250000 | 0 | Yes | 282.1147
2026-09-15 | 16:00 | DHSBGA8 | 282292336 | 0 | 250000 | 0 | Yes | 282.1147
2026-09-15 | 17:00 | DHSBGA8 | 281798800 | 0 | 250000 | 0 | Yes | 282.1147
2026-09-15 | 18:00 | DHSBGA8 | 281212152 | 0 | 250000 | 0 | Yes | 282.1147
2026-09-15 | 19:00 | DHSBGA8 | 283163560 | 0 | 250000 | 0 | Yes | 282.1147
2026-09-15 | 20:00 | DHSBGA8 | 281579832 | 0 | 250000 | 0 | Yes | 282.1147
2026-09-15 | 21:00 | DHSBGA8 | 281566320 | 0 | 250000 | 0 | Yes | 282.1147
2026-09-15 | 22:00 | DHSBGA8 | 282133560 | 0 | 250000 | 0 | Yes | 282.1147
2026-09-15 | 23:00 | DHSBGA8 | 283110784 | 0 | 250000 | 0 | Yes | 282.1147
2026-09-16 | 0:00 | DHSBGA8 | 281225792 | 0 | 250000 | 0 | Yes | 282.1147
2026-09-16 | 1:00 | DHSBGA8 | 282985288 | 0 | 250000 | 0 | Yes | 282.1147
2026-09-16 | 2:00 | DHSBGA8 | 279406184 | 0 | 250000 | 0 | Yes | 282.1147
2026-09-16 | 3:00 | DHSBGA8 | 269294504 | 0 | 250000 | 0 | No | 282.1147
2026-09-16 | 4:00 | DHSBGA8 | 149787032 | 0 | 250000 | 0 | No | 282.1147
2026-09-16 | 5:00 | DHSBGA8 | 170891624 | 0 | 250000 | 0 | No | 282.1147
2026-09-16 | 6:00 | DHSBGA8 | 265047728 | 0 | 250000 | 0 | No | 282.1147
2026-09-16 | 7:00 | DHSBGA8 | 185681448 | 0 | 250000 | 0 | No | 282.1147
2026-09-16 | 8:00 | DHSBGA8 | 281735776 | 0 | 250000 | 0 | Yes | 282.1147
2026-09-16 | 9:00 | DHSBGA8 | 280182624 | 0 | 250000 | 0 | Yes | 282.1147
2026-09-16 | 10:00 | DHSBGA8 | 282568168 | 0 | 250000 | 0 | Yes | 282.1147
2026-09-16 | 11:00 | DHSBGA8 | 282004424 | 0 | 250000 | 0 | Yes | 282.1147
2026-09-16 | 12:00 | DHSBGA8 | 282591400 | 0 | 250000 | 0 | Yes | 282.1147
2026-09-16 | 13:00 | DHSBGA8 | 281193216 | 0 | 250000 | 0 | Yes | 282.1147
2026-09-16 | 14:00 | DHSBGA8 | 281858800 | 0 | 250000 | 0 | Yes | 282.1147
2026-09-16 | 15:00 | DHSBGA8 | 280230608 | 0 | 250000 | 0 | Yes | 282.1147
2026-09-16 | 16:00 | DHSBGA8 | 281316432 | 0 | 250000 | 0 | Yes | 282.1147
2026-09-16 | 17:00 | DHSBGA8 | 282389888 | 0 | 250000 | 0 | Yes | 282.1147
2026-09-16 | 18:00 | DHSBGA8 | 281476784 | 0 | 250000 | 0 | Yes | 282.1147
2026-09-16 | 19:00 | DHSBGA8 | 282290032 | 0 | 250000 | 0 | Yes | 282.1147
2026-09-16 | 20:00 | DHSBGA8 | 280479840 | 0 | 250000 | 0 | Yes | 282.1147
2026-09-16 | 21:00 | DHSBGA8 | 282888568 | 0 | 250000 | 0 | Yes | 282.1147
2026-09-16 | 22:00 | DHSBGA8 | 282656096 | 0 | 250000 | 0 | Yes | 282.1147
2026-09-16 | 23:00 | DHSBGA8 | 281429248 | 0 | 250000 | 0 | Yes | 282.1147
2026-09-17 | 0:00 | DHSBGA8 | 281955032 | 0 | 250000 | 0 | Yes | 282.1147
2026-09-17 | 1:00 | DHSBGA8 | 269825336 | 0 | 250000 | 0 | No | 282.1147
2026-09-17 | 2:00 | DHSBGA8 | 256795456 | 0 | 250000 | 0 | No | 282.1147
2026-09-17 | 3:00 | DHSBGA8 | 280464448 | 0 | 250000 | 0 | Yes | 282.1147
2026-09-17 | 4:00 | DHSBGA8 | 215995712 | 0 | 250000 | 0 | No | 282.1147
2026-09-17 | 5:00 | DHSBGA8 | 164339984 | 0 | 250000 | 0 | No | 282.1147
2026-09-17 | 6:00 | DHSBGA8 | 168794024 | 0 | 250000 | 0 | No | 282.1147
2026-09-17 | 7:00 | DHSBGA8 | 265610776 | 0 | 250000 | 0 | No | 282.1147
2026-09-17 | 8:00 | DHSBGA8 | 282321080 | 0 | 250000 | 0 | Yes | 282.1147
2026-09-17 | 9:00 | DHSBGA8 | 281531080 | 0 | 250000 | 0 | Yes | 282.1147
2026-09-17 | 10:00 | DHSBGA8 | 283476104 | 0 | 250000 | 0 | Yes | 282.1147
2026-09-17 | 11:00 | DHSBGA8 | 282589848 | 0 | 250000 | 0 | Yes | 282.1147
2026-09-17 | 12:00 | DHSBGA8 | 281615760 | 0 | 250000 | 0 | Yes | 282.1147
2026-09-17 | 13:00 | DHSBGA8 | 281533368 | 0 | 250000 | 0 | Yes | 282.1147
2026-09-17 | 14:00 | DHSBGA8 | 281016128 | 0 | 250000 | 0 | Yes | 282.1147
2026-09-17 | 15:00 | DHSBGA8 | 283979808 | 0 | 250000 | 0 | Yes | 282.1147
2026-09-17 | 16:00 | DHSBGA8 | 282698184 | 0 | 250000 | 0 | Yes | 282.1147
2026-09-17 | 17:00 | DHSBGA8 | 281629648 | 0 | 250000 | 0 | Yes | 282.1147
2026-09-17 | 18:00 | DHSBGA8 | 283240344 | 0 | 250000 | 0 | Yes | 282.1147
2026-09-17 | 19:00 | DHSBGA8 | 280905192 | 0 | 250000 | 0 | Yes | 282.1147
2026-09-17 | 20:00 | DHSBGA8 | 281430160 | 0 | 250000 | 0 | Yes | 282.1147
2026-09-17 | 21:00 | DHSBGA8 | 282762096 | 0 | 250000 | 0 | Yes | 282.1147
2026-09-17 | 22:00 | DHSBGA8 | 282354272 | 0 | 250000 | 0 | Yes | 282.1147
2026-09-17 | 23:00 | DHSBGA8 | 282243880 | 0 | 250000 | 0 | Yes | 282.1147
2026-09-18 | 0:00 | DHSBGA8 | 281439024 | 0 | 250000 | 0 | Yes | 282.1147
2026-09-18 | 1:00 | DHSBGA8 | 284291600 | 0 | 250000 | 0 | Yes | 282.1147
2026-09-18 | 2:00 | DHSBGA8 | 262411912 | 0 | 250000 | 0 | No | 282.1147
2026-09-18 | 3:00 | DHSBGA8 | 270068280 | 0 | 250000 | 0 | No | 282.1147
2026-09-18 | 4:00 | DHSBGA8 | 277051112 | 0 | 250000 | 0 | No | 282.1147
2026-09-18 | 5:00 | DHSBGA8 | 251255384 | 0 | 250000 | 0 | No | 282.1147
2026-09-18 | 6:00 | DHSBGA8 | 144673976 | 0 | 250000 | 0 | No | 282.1147
2026-09-18 | 7:00 | DHSBGA8 | 219011536 | 0 | 250000 | 0 | No | 282.1147
2026-09-18 | 8:00 | DHSBGA8 | 258242592 | 0 | 250000 | 0 | No | 282.1147
2026-09-18 | 9:00 | DHSBGA8 | 281721864 | 0 | 250000 | 0 | Yes | 282.1147
2026-09-18 | 10:00 | DHSBGA8 | 280899304 | 0 | 250000 | 0 | Yes | 282.1147
2026-09-18 | 11:00 | DHSBGA8 | 281955592 | 0 | 250000 | 0 | Yes | 282.1147
2026-09-18 | 12:00 | DHSBGA8 | 283613664 | 0 | 250000 | 0 | Yes | 282.1147
2026-09-18 | 13:00 | DHSBGA8 | 281379336 | 0 | 250000 | 0 | Yes | 282.1147
2026-09-18 | 14:00 | DHSBGA8 | 284253080 | 0 | 250000 | 0 | Yes | 282.1147
2026-09-18 | 15:00 | DHSBGA8 | 282068328 | 0 | 250000 | 0 | Yes | 282.1147
2026-09-18 | 16:00 | DHSBGA8 | 269668512 | 0 | 250000 | 0 | No | 282.1147
2026-09-18 | 17:00 | DHSBGA8 | 281544368 | 0 | 250000 | 0 | Yes | 282.1147
2026-09-18 | 18:00 | DHSBGA8 | 281228712 | 0 | 250000 | 0 | Yes | 282.1147
2026-09-18 | 19:00 | DHSBGA8 | 283784888 | 0 | 250000 | 0 | Yes | 282.1147
2026-09-18 | 20:00 | DHSBGA8 | 283718120 | 0 | 250000 | 0 | Yes | 282.1147
2026-09-18 | 21:00 | DHSBGA8 | 282026368 | 0 | 250000 | 0 | Yes | 282.1147
2026-09-18 | 22:00 | DHSBGA8 | 281638376 | 0 | 250000 | 0 | Yes | 282.1147
2026-09-18 | 23:00 | DHSBGA8 | 284190872 | 0 | 250000 | 0 | Yes | 282.1147
2026-09-19 | 0:00 | DHSBGA8 | 282524224 | 0 | 250000 | 0 | Yes | 282.1147
2026-09-19 | 1:00 | DHSBGA8 | 280788968 | 0 | 250000 | 0 | Yes | 282.1147
2026-09-19 | 2:00 | DHSBGA8 | 282031040 | 0 | 250000 | 0 | Yes | 282.1147
2026-09-19 | 3:00 | DHSBGA8 | 206427576 | 0 | 250000 | 0 | No | 282.1147
2026-09-19 | 4:00 | DHSBGA8 | 164755080 | 0 | 250000 | 0 | No | 282.1147
2026-09-19 | 5:00 | DHSBGA8 | 173233824 | 0 | 250000 | 0 | No | 282.1147
2026-09-19 | 6:00 | DHSBGA8 | 262103208 | 0 | 250000 | 0 | No | 282.1147
2026-09-19 | 7:00 | DHSBGA8 | 252349040 | 0 | 250000 | 0 | No | 282.1147
2026-09-19 | 8:00 | DHSBGA8 | 281802656 | 0 | 250000 | 0 | Yes | 282.1147
2026-09-19 | 9:00 | DHSBGA8 | 281603336 | 0 | 250000 | 0 | Yes | 282.1147
2026-09-19 | 10:00 | DHSBGA8 | 283867584 | 0 | 250000 | 0 | Yes | 282.1147
2026-09-19 | 11:00 | DHSBGA8 | 283953904 | 0 | 250000 | 0 | Yes | 282.1147
2026-09-19 | 12:00 | DHSBGA8 | 282512824 | 0 | 250000 | 0 | Yes | 282.1147
2026-09-19 | 13:00 | DHSBGA8 | 282095928 | 0 | 250000 | 0 | Yes | 282.1147
2026-09-19 | 14:00 | DHSBGA8 | 281727896 | 0 | 250000 | 0 | Yes | 282.1147
2026-09-19 | 15:00 | DHSBGA8 | 282591552 | 0 | 250000 | 0 | Yes | 282.1147
2026-09-19 | 16:00 | DHSBGA8 | 283877688 | 0 | 250000 | 0 | Yes | 282.1147
2026-09-19 | 17:00 | DHSBGA8 | 281014840 | 0 | 250000 | 0 | Yes | 282.1147
2026-09-19 | 18:00 | DHSBGA8 | 282449912 | 0 | 250000 | 0 | Yes | 282.1147
2026-09-19 | 19:00 | DHSBGA8 | 282313728 | 0 | 250000 | 0 | Yes | 282.1147
2026-09-19 | 20:00 | DHSBGA8 | 283649552 | 0 | 250000 | 0 | Yes | 282.1147
2026-09-19 | 21:00 | DHSBGA8 | 282721856 | 0 | 250000 | 0 | Yes | 282.1147
2026-09-19 | 22:00 | DHSBGA8 | 280853160 | 0 | 250000 | 0 | Yes | 282.1147
2026-09-19 | 23:00 | DHSBGA8 | 284160008 | 0 | 250000 | 0 | Yes | 282.1147
2026-09-20 | 0:00 | DHSBGA8 | 282707216 | 0 | 250000 | 0 | Yes | 282.1147
2026-09-20 | 1:00 | DHSBGA8 | 275410384 | 0 | 250000 | 0 | No | 282.1147
2026-09-20 | 2:00 | DHSBGA8 | 281967096 | 0 | 250000 | 0 | Yes | 282.1147
2026-09-20 | 3:00 | DHSBGA8 | 240243832 | 0 | 250000 | 0 | No | 282.1147
2026-09-20 | 4:00 | DHSBGA8 | 188483664 | 0 | 250000 | 0 | No | 282.1147
2026-09-20 | 5:00 | DHSBGA8 | 227469904 | 0 | 250000 | 0 | No | 282.1147
2026-09-20 | 6:00 | DHSBGA8 | 277526952 | 0 | 250000 | 0 | No | 282.1147
2026-09-20 | 7:00 | DHSBGA8 | 169528096 | 0 | 250000 | 0 | No | 282.1147
2026-09-20 | 8:00 | DHSBGA8 | 279885440 | 0 | 250000 | 0 | Yes | 282.1147
2026-09-20 | 9:00 | DHSBGA8 | 275523320 | 0 | 250000 | 0 | No | 282.1147
2026-09-20 | 10:00 | DHSBGA8 | 284088968 | 0 | 250000 | 0 | Yes | 282.1147
2026-09-20 | 11:00 | DHSBGA8 | 281107568 | 0 | 250000 | 0 | Yes | 282.1147
2026-09-20 | 12:00 | DHSBGA8 | 283115528 | 0 | 250000 | 0 | Yes | 282.1147
2026-09-20 | 13:00 | DHSBGA8 | 284070720 | 0 | 250000 | 0 | Yes | 282.1147
2026-09-20 | 14:00 | DHSBGA8 | 284175008 | 0 | 250000 | 0 | Yes | 282.1147
2026-09-20 | 15:00 | DHSBGA8 | 282587608 | 0 | 250000 | 0 | Yes | 282.1147
2026-09-20 | 16:00 | DHSBGA8 | 280811416 | 0 | 250000 | 0 | Yes | 282.1147
2026-09-20 | 17:00 | DHSBGA8 | 281587544 | 0 | 250000 | 0 | Yes | 282.1147
2026-09-20 | 18:00 | DHSBGA8 | 281787912 | 0 | 250000 | 0 | Yes | 282.1147
2026-09-20 | 19:00 | DHSBGA8 | 281229992 | 0 | 250000 | 0 | Yes | 282.1147
2026-09-20 | 20:00 | DHSBGA8 | 281889984 | 0 | 250000 | 0 | Yes | 282.1147
2026-09-20 | 21:00 | DHSBGA8 | 284341184 | 0 | 250000 | 0 | Yes | 282.1147
2026-09-20 | 22:00 | DHSBGA8 | 282388520 | 0 | 250000 | 0 | Yes | 282.1147
2026-09-20 | 23:00 | DHSBGA8 | 281148008 | 0 | 250000 | 0 | Yes | 282.1147
2026-09-21 | 0:00 | DHSBGA8 | 281638200 | 0 | 250000 | 0 | Yes | 282.1147
2026-09-21 | 1:00 | DHSBGA8 | 246753240 | 0 | 250000 | 0 | No | 282.1147
2026-09-21 | 2:00 | DHSBGA8 | 281923344 | 0 | 250000 | 0 | Yes | 282.1147
2026-09-21 | 3:00 | DHSBGA8 | 269292000 | 0 | 250000 | 0 | No | 282.1147
2026-09-21 | 4:00 | DHSBGA8 | 179736328 | 0 | 250000 | 0 | No | 282.1147
2026-09-21 | 5:00 | DHSBGA8 | 261700904 | 0 | 250000 | 0 | No | 282.1147
2026-09-21 | 6:00 | DHSBGA8 | 253240200 | 0 | 250000 | 0 | No | 282.1147
2026-09-21 | 7:00 | DHSBGA8 | 215914400 | 0 | 250000 | 0 | No | 282.1147
2026-09-21 | 8:00 | DHSBGA8 | 283489232 | 0 | 250000 | 0 | Yes | 282.1147
2026-09-21 | 9:00 | DHSBGA8 | 280567624 | 0 | 250000 | 0 | Yes | 282.1147
2026-09-21 | 10:00 | DHSBGA8 | 282963752 | 0 | 250000 | 0 | Yes | 282.1147
2026-09-21 | 11:00 | DHSBGA8 | 280894632 | 0 | 250000 | 0 | Yes | 282.1147
2026-09-21 | 12:00 | DHSBGA8 | 281065944 | 0 | 250000 | 0 | Yes | 282.1147
2026-09-21 | 13:00 | DHSBGA8 | 281048200 | 0 | 250000 | 0 | Yes | 282.1147
2026-09-21 | 14:00 | DHSBGA8 | 281891520 | 0 | 250000 | 0 | Yes | 282.1147
2026-09-21 | 15:00 | DHSBGA8 | 281172520 | 0 | 250000 | 0 | Yes | 282.1147
2026-09-21 | 16:00 | DHSBGA8 | 282063736 | 0 | 250000 | 0 | Yes | 282.1147
2026-09-21 | 17:00 | DHSBGA8 | 282308856 | 0 | 250000 | 0 | Yes | 282.1147
2026-09-21 | 18:00 | DHSBGA8 | 283274328 | 0 | 250000 | 0 | Yes | 282.1147
2026-09-21 | 19:00 | DHSBGA8 | 281363240 | 0 | 250000 | 0 | Yes | 282.1147
2026-09-21 | 20:00 | DHSBGA8 | 281240856 | 0 | 250000 | 0 | Yes | 282.1147
2026-09-21 | 21:00 | DHSBGA8 | 281955088 | 0 | 250000 | 0 | Yes | 282.1147
2026-09-21 | 22:00 | DHSBGA8 | 282551976 | 0 | 250000 | 0 | Yes | 282.1147
2026-09-21 | 23:00 | DHSBGA8 | 284190280 | 0 | 250000 | 0 | Yes | 282.1147
2026-09-22 | 0:00 | DHSBGA8 | 281620952 | 0 | 250000 | 0 | Yes | 282.1147
2026-09-22 | 1:00 | DHSBGA8 | 282037776 | 0 | 250000 | 0 | Yes | 282.1147
2026-09-22 | 2:00 | DHSBGA8 | 252924344 | 0 | 250000 | 0 | No | 282.1147
2026-09-22 | 3:00 | DHSBGA8 | 214972600 | 0 | 250000 | 0 | No | 282.1147
2026-09-22 | 4:00 | DHSBGA8 | 245682176 | 0 | 250000 | 0 | No | 282.1147
2026-09-22 | 5:00 | DHSBGA8 | 143353096 | 0 | 250000 | 0 | No | 282.1147
2026-09-22 | 6:00 | DHSBGA8 | 244468416 | 0 | 250000 | 0 | No | 282.1147
2026-09-22 | 7:00 | DHSBGA8 | 282428552 | 0 | 250000 | 0 | Yes | 282.1147
2026-09-22 | 8:00 | DHSBGA8 | 282151480 | 0 | 250000 | 0 | Yes | 282.1147
2026-09-22 | 9:00 | DHSBGA8 | 282929560 | 0 | 250000 | 0 | Yes | 282.1147
2026-09-22 | 10:00 | DHSBGA8 | 281241440 | 0 | 250000 | 0 | Yes | 282.1147
2026-09-22 | 11:00 | DHSBGA8 | 281982952 | 0 | 250000 | 0 | Yes | 282.1147
2026-09-22 | 12:00 | DHSBGA8 | 283169704 | 0 | 250000 | 0 | Yes | 282.1147
2026-09-22 | 13:00 | DHSBGA8 | 281868704 | 0 | 250000 | 0 | Yes | 282.1147
2026-09-22 | 14:00 | DHSBGA8 | 282675664 | 0 | 250000 | 0 | Yes | 282.1147
2026-09-22 | 15:00 | DHSBGA8 | 282194112 | 0 | 250000 | 0 | Yes | 282.1147
2026-09-22 | 16:00 | DHSBGA8 | 282379256 | 0 | 250000 | 0 | Yes | 282.1147
2026-09-22 | 17:00 | DHSBGA8 | 283965824 | 0 | 250000 | 0 | Yes | 282.1147
2026-09-22 | 18:00 | DHSBGA8 | 282526944 | 0 | 250000 | 0 | Yes | 282.1147
2026-09-22 | 19:00 | DHSBGA8 | 282233584 | 0 | 250000 | 0 | Yes | 282.1147
2026-09-22 | 20:00 | DHSBGA8 | 282303560 | 0 | 250000 | 0 | Yes | 282.1147
2026-09-22 | 21:00 | DHSBGA8 | 280599608 | 0 | 250000 | 0 | Yes | 282.1147
2026-09-22 | 22:00 | DHSBGA8 | 282337288 | 0 | 250000 | 0 | Yes | 282.1147
2026-09-22 | 23:00 | DHSBGA8 | 284252368 | 0 | 250000 | 0 | Yes | 282.1147
2026-09-08 | 0:00 | DHSVR21 | 178344360 | 0 | 250000 | 0 | No | 202.9151
2026-09-08 | 1:00 | DHSVR21 | 194084144 | 0 | 250000 | 0 | No | 202.9151
2026-09-08 | 2:00 | DHSVR21 | 184759992 | 0 | 250000 | 0 | No | 202.9151
2026-09-08 | 3:00 | DHSVR21 | 150395840 | 0 | 250000 | 0 | No | 202.9151
2026-09-08 | 4:00 | DHSVR21 | 176681128 | 0 | 250000 | 0 | No | 202.9151
2026-09-08 | 5:00 | DHSVR21 | 101398624 | 0 | 250000 | 0 | No | 202.9151
2026-09-08 | 6:00 | DHSVR21 | 109513880 | 0 | 250000 | 0 | No | 202.9151
2026-09-08 | 7:00 | DHSVR21 | 120536192 | 0 | 250000 | 0 | No | 202.9151
2026-09-08 | 8:00 | DHSVR21 | 171470200 | 0 | 250000 | 0 | No | 202.9151
2026-09-08 | 9:00 | DHSVR21 | 155239424 | 0 | 250000 | 0 | No | 202.9151
2026-09-08 | 10:00 | DHSVR21 | 203082688 | 0 | 250000 | 0 | Yes | 202.9151
2026-09-08 | 11:00 | DHSVR21 | 200260992 | 0 | 250000 | 0 | Yes | 202.9151
2026-09-08 | 12:00 | DHSVR21 | 202969520 | 0 | 250000 | 0 | Yes | 202.9151
2026-09-08 | 13:00 | DHSVR21 | 197163880 | 0 | 250000 | 0 | No | 202.9151
2026-09-08 | 14:00 | DHSVR21 | 189749600 | 0 | 250000 | 0 | No | 202.9151
2026-09-08 | 15:00 | DHSVR21 | 196401760 | 0 | 250000 | 0 | No | 202.9151
2026-09-08 | 16:00 | DHSVR21 | 193394680 | 0 | 250000 | 0 | No | 202.9151
2026-09-08 | 17:00 | DHSVR21 | 200762160 | 0 | 250000 | 0 | Yes | 202.9151
2026-09-08 | 18:00 | DHSVR21 | 194896488 | 0 | 250000 | 0 | No | 202.9151
2026-09-08 | 19:00 | DHSVR21 | 201779264 | 0 | 250000 | 0 | Yes | 202.9151
2026-09-08 | 20:00 | DHSVR21 | 202909960 | 0 | 250000 | 0 | Yes | 202.9151
2026-09-08 | 21:00 | DHSVR21 | 203529088 | 0 | 250000 | 0 | Yes | 202.9151
2026-09-08 | 22:00 | DHSVR21 | 201156104 | 0 | 250000 | 0 | Yes | 202.9151
2026-09-08 | 23:00 | DHSVR21 | 187088040 | 0 | 250000 | 0 | No | 202.9151
2026-09-09 | 0:00 | DHSVR21 | 198191912 | 0 | 250000 | 0 | No | 202.9151
2026-09-09 | 1:00 | DHSVR21 | 202959032 | 0 | 250000 | 0 | Yes | 202.9151
2026-09-09 | 2:00 | DHSVR21 | 203036584 | 0 | 250000 | 0 | Yes | 202.9151
2026-09-09 | 3:00 | DHSVR21 | 107441592 | 0 | 250000 | 0 | No | 202.9151
2026-09-09 | 4:00 | DHSVR21 | 82372736 | 0 | 250000 | 0 | No | 202.9151
2026-09-09 | 5:00 | DHSVR21 | 89253688 | 0 | 250000 | 0 | No | 202.9151
2026-09-09 | 6:00 | DHSVR21 | 125694128 | 0 | 250000 | 0 | No | 202.9151
2026-09-09 | 7:00 | DHSVR21 | 129351448 | 0 | 250000 | 0 | No | 202.9151
2026-09-09 | 8:00 | DHSVR21 | 164268368 | 0 | 250000 | 0 | No | 202.9151
2026-09-09 | 9:00 | DHSVR21 | 197872640 | 0 | 250000 | 0 | No | 202.9151
2026-09-09 | 10:00 | DHSVR21 | 185400856 | 0 | 250000 | 0 | No | 202.9151
2026-09-09 | 11:00 | DHSVR21 | 200752288 | 0 | 250000 | 0 | Yes | 202.9151
2026-09-09 | 12:00 | DHSVR21 | 203058504 | 0 | 250000 | 0 | Yes | 202.9151
2026-09-09 | 13:00 | DHSVR21 | 203192464 | 0 | 250000 | 0 | Yes | 202.9151
2026-09-09 | 14:00 | DHSVR21 | 201924136 | 0 | 250000 | 0 | Yes | 202.9151
2026-09-09 | 15:00 | DHSVR21 | 195863544 | 0 | 250000 | 0 | No | 202.9151
2026-09-09 | 16:00 | DHSVR21 | 200812104 | 0 | 250000 | 0 | Yes | 202.9151
2026-09-09 | 17:00 | DHSVR21 | 171285776 | 0 | 250000 | 0 | No | 202.9151
2026-09-09 | 18:00 | DHSVR21 | 181612648 | 0 | 250000 | 0 | No | 202.9151
2026-09-09 | 19:00 | DHSVR21 | 196896216 | 0 | 250000 | 0 | No | 202.9151
2026-09-09 | 20:00 | DHSVR21 | 202968112 | 0 | 250000 | 0 | Yes | 202.9151
2026-09-09 | 21:00 | DHSVR21 | 202980152 | 0 | 250000 | 0 | Yes | 202.9151
2026-09-09 | 22:00 | DHSVR21 | 203020600 | 0 | 250000 | 0 | Yes | 202.9151
2026-09-09 | 23:00 | DHSVR21 | 203196456 | 0 | 250000 | 0 | Yes | 202.9151
2026-09-10 | 0:00 | DHSVR21 | 202963792 | 0 | 250000 | 0 | Yes | 202.9151
2026-09-10 | 1:00 | DHSVR21 | 190565832 | 0 | 250000 | 0 | No | 202.9151
2026-09-10 | 2:00 | DHSVR21 | 203159096 | 0 | 250000 | 0 | Yes | 202.9151
2026-09-10 | 3:00 | DHSVR21 | 145002256 | 0 | 250000 | 0 | No | 202.9151
2026-09-10 | 4:00 | DHSVR21 | 80302128 | 0 | 250000 | 0 | No | 202.9151
2026-09-10 | 5:00 | DHSVR21 | 199230360 | 0 | 250000 | 0 | Yes | 202.9151
2026-09-10 | 6:00 | DHSVR21 | 146011688 | 0 | 250000 | 0 | No | 202.9151
2026-09-10 | 7:00 | DHSVR21 | 110037200 | 0 | 250000 | 0 | No | 202.9151
2026-09-10 | 8:00 | DHSVR21 | 202981744 | 0 | 250000 | 0 | Yes | 202.9151
2026-09-10 | 9:00 | DHSVR21 | 179122408 | 0 | 250000 | 0 | No | 202.9151
2026-09-10 | 10:00 | DHSVR21 | 186217944 | 0 | 250000 | 0 | No | 202.9151
2026-09-10 | 11:00 | DHSVR21 | 202672784 | 0 | 250000 | 0 | Yes | 202.9151
2026-09-10 | 12:00 | DHSVR21 | 200854952 | 0 | 250000 | 0 | Yes | 202.9151
2026-09-10 | 13:00 | DHSVR21 | 203304456 | 0 | 250000 | 0 | Yes | 202.9151
2026-09-10 | 14:00 | DHSVR21 | 203060968 | 0 | 250000 | 0 | Yes | 202.9151
2026-09-10 | 15:00 | DHSVR21 | 192030336 | 0 | 250000 | 0 | No | 202.9151
2026-09-10 | 16:00 | DHSVR21 | 203104520 | 0 | 250000 | 0 | Yes | 202.9151
2026-09-10 | 17:00 | DHSVR21 | 202980768 | 0 | 250000 | 0 | Yes | 202.9151
2026-09-10 | 18:00 | DHSVR21 | 198905296 | 0 | 250000 | 0 | No | 202.9151
2026-09-10 | 19:00 | DHSVR21 | 203020344 | 0 | 250000 | 0 | Yes | 202.9151
2026-09-10 | 20:00 | DHSVR21 | 203060776 | 0 | 250000 | 0 | Yes | 202.9151
2026-09-10 | 21:00 | DHSVR21 | 202995144 | 0 | 250000 | 0 | Yes | 202.9151
2026-09-10 | 22:00 | DHSVR21 | 191222864 | 0 | 250000 | 0 | No | 202.9151
2026-09-10 | 23:00 | DHSVR21 | 173494336 | 0 | 250000 | 0 | No | 202.9151
2026-09-11 | 0:00 | DHSVR21 | 192603840 | 0 | 250000 | 0 | No | 202.9151
2026-09-11 | 1:00 | DHSVR21 | 180339496 | 0 | 250000 | 0 | No | 202.9151
2026-09-11 | 2:00 | DHSVR21 | 202796816 | 0 | 250000 | 0 | Yes | 202.9151
2026-09-11 | 3:00 | DHSVR21 | 167869536 | 0 | 250000 | 0 | No | 202.9151
2026-09-11 | 4:00 | DHSVR21 | 143363752 | 0 | 250000 | 0 | No | 202.9151
2026-09-11 | 5:00 | DHSVR21 | 139511520 | 0 | 250000 | 0 | No | 202.9151
2026-09-11 | 6:00 | DHSVR21 | 162599016 | 0 | 250000 | 0 | No | 202.9151
2026-09-11 | 7:00 | DHSVR21 | 122870672 | 0 | 250000 | 0 | No | 202.9151
2026-09-11 | 8:00 | DHSVR21 | 196416760 | 0 | 250000 | 0 | No | 202.9151
2026-09-11 | 9:00 | DHSVR21 | 189914408 | 0 | 250000 | 0 | No | 202.9151
2026-09-11 | 10:00 | DHSVR21 | 173418304 | 0 | 250000 | 0 | No | 202.9151
2026-09-11 | 11:00 | DHSVR21 | 203059448 | 0 | 250000 | 0 | Yes | 202.9151
2026-09-11 | 12:00 | DHSVR21 | 202941480 | 0 | 250000 | 0 | Yes | 202.9151
2026-09-11 | 13:00 | DHSVR21 | 201374624 | 0 | 250000 | 0 | Yes | 202.9151
2026-09-11 | 14:00 | DHSVR21 | 203013960 | 0 | 250000 | 0 | Yes | 202.9151
2026-09-11 | 15:00 | DHSVR21 | 199624328 | 0 | 250000 | 0 | Yes | 202.9151
2026-09-11 | 16:00 | DHSVR21 | 203329688 | 0 | 250000 | 0 | Yes | 202.9151
2026-09-11 | 17:00 | DHSVR21 | 202986824 | 0 | 250000 | 0 | Yes | 202.9151
2026-09-11 | 18:00 | DHSVR21 | 203058960 | 0 | 250000 | 0 | Yes | 202.9151
2026-09-11 | 19:00 | DHSVR21 | 202945240 | 0 | 250000 | 0 | Yes | 202.9151
2026-09-11 | 20:00 | DHSVR21 | 202923712 | 0 | 250000 | 0 | Yes | 202.9151
2026-09-11 | 21:00 | DHSVR21 | 202741488 | 0 | 250000 | 0 | Yes | 202.9151
2026-09-11 | 22:00 | DHSVR21 | 203039688 | 0 | 250000 | 0 | Yes | 202.9151
2026-09-11 | 23:00 | DHSVR21 | 203030616 | 0 | 250000 | 0 | Yes | 202.9151
2026-09-12 | 0:00 | DHSVR21 | 193785448 | 0 | 250000 | 0 | No | 202.9151
2026-09-12 | 1:00 | DHSVR21 | 142296280 | 0 | 250000 | 0 | No | 202.9151
2026-09-12 | 2:00 | DHSVR21 | 147455464 | 0 | 250000 | 0 | No | 202.9151
2026-09-12 | 3:00 | DHSVR21 | 132485688 | 0 | 250000 | 0 | No | 202.9151
2026-09-12 | 4:00 | DHSVR21 | 70833040 | 0 | 250000 | 0 | No | 202.9151
2026-09-12 | 5:00 | DHSVR21 | 99655624 | 0 | 250000 | 0 | No | 202.9151
2026-09-12 | 6:00 | DHSVR21 | 151812056 | 0 | 250000 | 0 | No | 202.9151
2026-09-12 | 7:00 | DHSVR21 | 154051216 | 0 | 250000 | 0 | No | 202.9151
2026-09-12 | 8:00 | DHSVR21 | 154515680 | 0 | 250000 | 0 | No | 202.9151
2026-09-12 | 9:00 | DHSVR21 | 185459336 | 0 | 250000 | 0 | No | 202.9151
2026-09-12 | 10:00 | DHSVR21 | 183835952 | 0 | 250000 | 0 | No | 202.9151
2026-09-12 | 11:00 | DHSVR21 | 203008944 | 0 | 250000 | 0 | Yes | 202.9151
2026-09-12 | 12:00 | DHSVR21 | 201921464 | 0 | 250000 | 0 | Yes | 202.9151
2026-09-12 | 13:00 | DHSVR21 | 202850528 | 0 | 250000 | 0 | Yes | 202.9151
2026-09-12 | 14:00 | DHSVR21 | 203133496 | 0 | 250000 | 0 | Yes | 202.9151
2026-09-12 | 15:00 | DHSVR21 | 202989960 | 0 | 250000 | 0 | Yes | 202.9151
2026-09-12 | 16:00 | DHSVR21 | 199142424 | 0 | 250000 | 0 | Yes | 202.9151
2026-09-12 | 17:00 | DHSVR21 | 195317088 | 0 | 250000 | 0 | No | 202.9151
2026-09-12 | 18:00 | DHSVR21 | 202990016 | 0 | 250000 | 0 | Yes | 202.9151
2026-09-12 | 19:00 | DHSVR21 | 191886456 | 0 | 250000 | 0 | No | 202.9151
2026-09-12 | 20:00 | DHSVR21 | 200079896 | 0 | 250000 | 0 | Yes | 202.9151
2026-09-12 | 21:00 | DHSVR21 | 203403832 | 0 | 250000 | 0 | Yes | 202.9151
2026-09-12 | 22:00 | DHSVR21 | 203177264 | 0 | 250000 | 0 | Yes | 202.9151
2026-09-12 | 23:00 | DHSVR21 | 202920296 | 0 | 250000 | 0 | Yes | 202.9151
2026-09-13 | 0:00 | DHSVR21 | 203068400 | 0 | 250000 | 0 | Yes | 202.9151
2026-09-13 | 1:00 | DHSVR21 | 203111896 | 0 | 250000 | 0 | Yes | 202.9151
2026-09-13 | 2:00 | DHSVR21 | 152375488 | 0 | 250000 | 0 | No | 202.9151
2026-09-13 | 3:00 | DHSVR21 | 194605992 | 0 | 250000 | 0 | No | 202.9151
2026-09-13 | 4:00 | DHSVR21 | 203148072 | 0 | 250000 | 0 | Yes | 202.9151
2026-09-13 | 5:00 | DHSVR21 | 187868280 | 0 | 250000 | 0 | No | 202.9151
2026-09-13 | 6:00 | DHSVR21 | 159872256 | 0 | 250000 | 0 | No | 202.9151
2026-09-13 | 7:00 | DHSVR21 | 138205800 | 0 | 250000 | 0 | No | 202.9151
2026-09-13 | 8:00 | DHSVR21 | 191255664 | 0 | 250000 | 0 | No | 202.9151
2026-09-13 | 9:00 | DHSVR21 | 171472400 | 0 | 250000 | 0 | No | 202.9151
2026-09-13 | 10:00 | DHSVR21 | 180613752 | 0 | 250000 | 0 | No | 202.9151
2026-09-13 | 11:00 | DHSVR21 | 202250840 | 0 | 250000 | 0 | Yes | 202.9151
2026-09-13 | 12:00 | DHSVR21 | 196807144 | 0 | 250000 | 0 | No | 202.9151
2026-09-13 | 13:00 | DHSVR21 | 197631448 | 0 | 250000 | 0 | No | 202.9151
2026-09-13 | 14:00 | DHSVR21 | 203041784 | 0 | 250000 | 0 | Yes | 202.9151
2026-09-13 | 15:00 | DHSVR21 | 175781704 | 0 | 250000 | 0 | No | 202.9151
2026-09-13 | 16:00 | DHSVR21 | 197561144 | 0 | 250000 | 0 | No | 202.9151
2026-09-13 | 17:00 | DHSVR21 | 202990856 | 0 | 250000 | 0 | Yes | 202.9151
2026-09-13 | 18:00 | DHSVR21 | 197850664 | 0 | 250000 | 0 | No | 202.9151
2026-09-13 | 19:00 | DHSVR21 | 203014360 | 0 | 250000 | 0 | Yes | 202.9151
2026-09-13 | 20:00 | DHSVR21 | 202719408 | 0 | 250000 | 0 | Yes | 202.9151
2026-09-13 | 21:00 | DHSVR21 | 202940208 | 0 | 250000 | 0 | Yes | 202.9151
2026-09-13 | 22:00 | DHSVR21 | 202964680 | 0 | 250000 | 0 | Yes | 202.9151
2026-09-13 | 23:00 | DHSVR21 | 203012192 | 0 | 250000 | 0 | Yes | 202.9151
2026-09-14 | 0:00 | DHSVR21 | 203084776 | 0 | 250000 | 0 | Yes | 202.9151
2026-09-14 | 1:00 | DHSVR21 | 203122096 | 0 | 250000 | 0 | Yes | 202.9151
2026-09-14 | 2:00 | DHSVR21 | 102241848 | 0 | 250000 | 0 | No | 202.9151
2026-09-14 | 3:00 | DHSVR21 | 81957280 | 0 | 250000 | 0 | No | 202.9151
2026-09-14 | 4:00 | DHSVR21 | 97858504 | 0 | 250000 | 0 | No | 202.9151
2026-09-14 | 5:00 | DHSVR21 | 150602368 | 0 | 250000 | 0 | No | 202.9151
2026-09-14 | 6:00 | DHSVR21 | 119268664 | 0 | 250000 | 0 | No | 202.9151
2026-09-14 | 7:00 | DHSVR21 | 141563872 | 0 | 250000 | 0 | No | 202.9151
2026-09-14 | 8:00 | DHSVR21 | 178955088 | 0 | 250000 | 0 | No | 202.9151
2026-09-14 | 9:00 | DHSVR21 | 198155232 | 0 | 250000 | 0 | No | 202.9151
2026-09-14 | 10:00 | DHSVR21 | 192147248 | 0 | 250000 | 0 | No | 202.9151
2026-09-14 | 11:00 | DHSVR21 | 200015816 | 0 | 250000 | 0 | Yes | 202.9151
2026-09-14 | 12:00 | DHSVR21 | 193033376 | 0 | 250000 | 0 | No | 202.9151
2026-09-14 | 13:00 | DHSVR21 | 203016856 | 0 | 250000 | 0 | Yes | 202.9151
2026-09-14 | 14:00 | DHSVR21 | 189409032 | 0 | 250000 | 0 | No | 202.9151
2026-09-14 | 15:00 | DHSVR21 | 191605656 | 0 | 250000 | 0 | No | 202.9151
2026-09-14 | 16:00 | DHSVR21 | 203006984 | 0 | 250000 | 0 | Yes | 202.9151
2026-09-14 | 17:00 | DHSVR21 | 200875192 | 0 | 250000 | 0 | Yes | 202.9151
2026-09-14 | 18:00 | DHSVR21 | 183863112 | 0 | 250000 | 0 | No | 202.9151
2026-09-14 | 19:00 | DHSVR21 | 201351720 | 0 | 250000 | 0 | Yes | 202.9151
2026-09-14 | 20:00 | DHSVR21 | 202944440 | 0 | 250000 | 0 | Yes | 202.9151
2026-09-14 | 21:00 | DHSVR21 | 202893040 | 0 | 250000 | 0 | Yes | 202.9151
2026-09-14 | 22:00 | DHSVR21 | 169041496 | 0 | 250000 | 0 | No | 202.9151
2026-09-14 | 23:00 | DHSVR21 | 178094904 | 0 | 250000 | 0 | No | 202.9151
2026-09-15 | 0:00 | DHSVR21 | 159424288 | 0 | 250000 | 0 | No | 202.9151
2026-09-15 | 1:00 | DHSVR21 | 188587544 | 0 | 250000 | 0 | No | 202.9151
2026-09-15 | 2:00 | DHSVR21 | 122418696 | 0 | 250000 | 0 | No | 202.9151
2026-09-15 | 3:00 | DHSVR21 | 153234488 | 0 | 250000 | 0 | No | 202.9151
2026-09-15 | 4:00 | DHSVR21 | 93979784 | 0 | 250000 | 0 | No | 202.9151
2026-09-15 | 5:00 | DHSVR21 | 156117720 | 0 | 250000 | 0 | No | 202.9151
2026-09-15 | 6:00 | DHSVR21 | 138434040 | 0 | 250000 | 0 | No | 202.9151
2026-09-15 | 7:00 | DHSVR21 | 201233048 | 0 | 250000 | 0 | Yes | 202.9151
2026-09-15 | 8:00 | DHSVR21 | 156049784 | 0 | 250000 | 0 | No | 202.9151
2026-09-15 | 9:00 | DHSVR21 | 195445392 | 0 | 250000 | 0 | No | 202.9151
2026-09-15 | 10:00 | DHSVR21 | 196510432 | 0 | 250000 | 0 | No | 202.9151
2026-09-15 | 11:00 | DHSVR21 | 202425000 | 0 | 250000 | 0 | Yes | 202.9151
2026-09-15 | 12:00 | DHSVR21 | 198753400 | 0 | 250000 | 0 | No | 202.9151
2026-09-15 | 13:00 | DHSVR21 | 197458848 | 0 | 250000 | 0 | No | 202.9151
2026-09-15 | 14:00 | DHSVR21 | 202967440 | 0 | 250000 | 0 | Yes | 202.9151
2026-09-15 | 15:00 | DHSVR21 | 196431864 | 0 | 250000 | 0 | No | 202.9151
2026-09-15 | 16:00 | DHSVR21 | 192480904 | 0 | 250000 | 0 | No | 202.9151
2026-09-15 | 17:00 | DHSVR21 | 198512272 | 0 | 250000 | 0 | No | 202.9151
2026-09-15 | 18:00 | DHSVR21 | 195442152 | 0 | 250000 | 0 | No | 202.9151
2026-09-15 | 19:00 | DHSVR21 | 202931776 | 0 | 250000 | 0 | Yes | 202.9151
2026-09-15 | 20:00 | DHSVR21 | 190232408 | 0 | 250000 | 0 | No | 202.9151
2026-09-15 | 21:00 | DHSVR21 | 199749152 | 0 | 250000 | 0 | Yes | 202.9151
2026-09-15 | 22:00 | DHSVR21 | 192773840 | 0 | 250000 | 0 | No | 202.9151
2026-09-15 | 23:00 | DHSVR21 | 203032096 | 0 | 250000 | 0 | Yes | 202.9151
2026-09-16 | 0:00 | DHSVR21 | 201248896 | 0 | 250000 | 0 | Yes | 202.9151
2026-09-16 | 1:00 | DHSVR21 | 202942104 | 0 | 250000 | 0 | Yes | 202.9151
2026-09-16 | 2:00 | DHSVR21 | 145167912 | 0 | 250000 | 0 | No | 202.9151
2026-09-16 | 3:00 | DHSVR21 | 94306224 | 0 | 250000 | 0 | No | 202.9151
2026-09-16 | 4:00 | DHSVR21 | 87545456 | 0 | 250000 | 0 | No | 202.9151
2026-09-16 | 5:00 | DHSVR21 | 62672664 | 0 | 250000 | 0 | No | 202.9151
2026-09-16 | 6:00 | DHSVR21 | 108204128 | 0 | 250000 | 0 | No | 202.9151
2026-09-16 | 7:00 | DHSVR21 | 169288808 | 0 | 250000 | 0 | No | 202.9151
2026-09-16 | 8:00 | DHSVR21 | 165482672 | 0 | 250000 | 0 | No | 202.9151
2026-09-16 | 9:00 | DHSVR21 | 190490952 | 0 | 250000 | 0 | No | 202.9151
2026-09-16 | 10:00 | DHSVR21 | 197955672 | 0 | 250000 | 0 | No | 202.9151
2026-09-16 | 11:00 | DHSVR21 | 201169528 | 0 | 250000 | 0 | Yes | 202.9151
2026-09-16 | 12:00 | DHSVR21 | 202872512 | 0 | 250000 | 0 | Yes | 202.9151
2026-09-16 | 13:00 | DHSVR21 | 191308880 | 0 | 250000 | 0 | No | 202.9151
2026-09-16 | 14:00 | DHSVR21 | 203251056 | 0 | 250000 | 0 | Yes | 202.9151
2026-09-16 | 15:00 | DHSVR21 | 202729464 | 0 | 250000 | 0 | Yes | 202.9151
2026-09-16 | 16:00 | DHSVR21 | 203051824 | 0 | 250000 | 0 | Yes | 202.9151
2026-09-16 | 17:00 | DHSVR21 | 202896568 | 0 | 250000 | 0 | Yes | 202.9151
2026-09-16 | 18:00 | DHSVR21 | 182630680 | 0 | 250000 | 0 | No | 202.9151
2026-09-16 | 19:00 | DHSVR21 | 201702440 | 0 | 250000 | 0 | Yes | 202.9151
2026-09-16 | 20:00 | DHSVR21 | 203011864 | 0 | 250000 | 0 | Yes | 202.9151
2026-09-16 | 21:00 | DHSVR21 | 202721488 | 0 | 250000 | 0 | Yes | 202.9151
2026-09-16 | 22:00 | DHSVR21 | 202127472 | 0 | 250000 | 0 | Yes | 202.9151
2026-09-16 | 23:00 | DHSVR21 | 180215968 | 0 | 250000 | 0 | No | 202.9151
2026-09-17 | 0:00 | DHSVR21 | 167145032 | 0 | 250000 | 0 | No | 202.9151
2026-09-17 | 1:00 | DHSVR21 | 202983328 | 0 | 250000 | 0 | Yes | 202.9151
2026-09-17 | 2:00 | DHSVR21 | 162843376 | 0 | 250000 | 0 | No | 202.9151
2026-09-17 | 3:00 | DHSVR21 | 123515592 | 0 | 250000 | 0 | No | 202.9151
2026-09-17 | 4:00 | DHSVR21 | 76892472 | 0 | 250000 | 0 | No | 202.9151
2026-09-17 | 5:00 | DHSVR21 | 103855040 | 0 | 250000 | 0 | No | 202.9151
2026-09-17 | 6:00 | DHSVR21 | 110262392 | 0 | 250000 | 0 | No | 202.9151
2026-09-17 | 7:00 | DHSVR21 | 135438960 | 0 | 250000 | 0 | No | 202.9151
2026-09-17 | 8:00 | DHSVR21 | 150455112 | 0 | 250000 | 0 | No | 202.9151
2026-09-17 | 9:00 | DHSVR21 | 197027256 | 0 | 250000 | 0 | No | 202.9151
2026-09-17 | 10:00 | DHSVR21 | 202933664 | 0 | 250000 | 0 | Yes | 202.9151
2026-09-17 | 11:00 | DHSVR21 | 203051312 | 0 | 250000 | 0 | Yes | 202.9151
2026-09-17 | 12:00 | DHSVR21 | 195797984 | 0 | 250000 | 0 | No | 202.9151
2026-09-17 | 13:00 | DHSVR21 | 193652184 | 0 | 250000 | 0 | No | 202.9151
2026-09-17 | 14:00 | DHSVR21 | 200882224 | 0 | 250000 | 0 | Yes | 202.9151
2026-09-17 | 15:00 | DHSVR21 | 191997440 | 0 | 250000 | 0 | No | 202.9151
2026-09-17 | 16:00 | DHSVR21 | 202982304 | 0 | 250000 | 0 | Yes | 202.9151
2026-09-17 | 17:00 | DHSVR21 | 203001704 | 0 | 250000 | 0 | Yes | 202.9151
2026-09-17 | 18:00 | DHSVR21 | 187744760 | 0 | 250000 | 0 | No | 202.9151
2026-09-17 | 19:00 | DHSVR21 | 202935032 | 0 | 250000 | 0 | Yes | 202.9151
2026-09-17 | 20:00 | DHSVR21 | 195940496 | 0 | 250000 | 0 | No | 202.9151
2026-09-17 | 21:00 | DHSVR21 | 203313888 | 0 | 250000 | 0 | Yes | 202.9151
2026-09-17 | 22:00 | DHSVR21 | 202456344 | 0 | 250000 | 0 | Yes | 202.9151
2026-09-17 | 23:00 | DHSVR21 | 201437856 | 0 | 250000 | 0 | Yes | 202.9151
2026-09-18 | 0:00 | DHSVR21 | 178851048 | 0 | 250000 | 0 | No | 202.9151
2026-09-18 | 1:00 | DHSVR21 | 189871464 | 0 | 250000 | 0 | No | 202.9151
2026-09-18 | 2:00 | DHSVR21 | 123024088 | 0 | 250000 | 0 | No | 202.9151
2026-09-18 | 3:00 | DHSVR21 | 134015952 | 0 | 250000 | 0 | No | 202.9151
2026-09-18 | 4:00 | DHSVR21 | 103373272 | 0 | 250000 | 0 | No | 202.9151
2026-09-18 | 5:00 | DHSVR21 | 79850880 | 0 | 250000 | 0 | No | 202.9151
2026-09-18 | 6:00 | DHSVR21 | 140727752 | 0 | 250000 | 0 | No | 202.9151
2026-09-18 | 7:00 | DHSVR21 | 114559280 | 0 | 250000 | 0 | No | 202.9151
2026-09-18 | 8:00 | DHSVR21 | 176408624 | 0 | 250000 | 0 | No | 202.9151
2026-09-18 | 9:00 | DHSVR21 | 179628400 | 0 | 250000 | 0 | No | 202.9151
2026-09-18 | 10:00 | DHSVR21 | 181910632 | 0 | 250000 | 0 | No | 202.9151
2026-09-18 | 11:00 | DHSVR21 | 202992792 | 0 | 250000 | 0 | Yes | 202.9151
2026-09-18 | 12:00 | DHSVR21 | 203016352 | 0 | 250000 | 0 | Yes | 202.9151
2026-09-18 | 13:00 | DHSVR21 | 202976840 | 0 | 250000 | 0 | Yes | 202.9151
2026-09-18 | 14:00 | DHSVR21 | 203066168 | 0 | 250000 | 0 | Yes | 202.9151
2026-09-18 | 15:00 | DHSVR21 | 202923448 | 0 | 250000 | 0 | Yes | 202.9151
2026-09-18 | 16:00 | DHSVR21 | 203009560 | 0 | 250000 | 0 | Yes | 202.9151
2026-09-18 | 17:00 | DHSVR21 | 201168192 | 0 | 250000 | 0 | Yes | 202.9151
2026-09-18 | 18:00 | DHSVR21 | 193768136 | 0 | 250000 | 0 | No | 202.9151
2026-09-18 | 19:00 | DHSVR21 | 202929920 | 0 | 250000 | 0 | Yes | 202.9151
2026-09-18 | 20:00 | DHSVR21 | 203010112 | 0 | 250000 | 0 | Yes | 202.9151
2026-09-18 | 21:00 | DHSVR21 | 202800424 | 0 | 250000 | 0 | Yes | 202.9151
2026-09-18 | 22:00 | DHSVR21 | 201108496 | 0 | 250000 | 0 | Yes | 202.9151
2026-09-18 | 23:00 | DHSVR21 | 203093952 | 0 | 250000 | 0 | Yes | 202.9151
2026-09-19 | 0:00 | DHSVR21 | 198455008 | 0 | 250000 | 0 | No | 202.9151
2026-09-19 | 1:00 | DHSVR21 | 201357392 | 0 | 250000 | 0 | Yes | 202.9151
2026-09-19 | 2:00 | DHSVR21 | 129501152 | 0 | 250000 | 0 | No | 202.9151
2026-09-19 | 3:00 | DHSVR21 | 97462384 | 0 | 250000 | 0 | No | 202.9151
2026-09-19 | 4:00 | DHSVR21 | 91168744 | 0 | 250000 | 0 | No | 202.9151
2026-09-19 | 5:00 | DHSVR21 | 126665712 | 0 | 250000 | 0 | No | 202.9151
2026-09-19 | 6:00 | DHSVR21 | 97461888 | 0 | 250000 | 0 | No | 202.9151
2026-09-19 | 7:00 | DHSVR21 | 175832336 | 0 | 250000 | 0 | No | 202.9151
2026-09-19 | 8:00 | DHSVR21 | 163135208 | 0 | 250000 | 0 | No | 202.9151
2026-09-19 | 9:00 | DHSVR21 | 195750168 | 0 | 250000 | 0 | No | 202.9151
2026-09-19 | 10:00 | DHSVR21 | 200927384 | 0 | 250000 | 0 | Yes | 202.9151
2026-09-19 | 11:00 | DHSVR21 | 202098088 | 0 | 250000 | 0 | Yes | 202.9151
2026-09-19 | 12:00 | DHSVR21 | 203024672 | 0 | 250000 | 0 | Yes | 202.9151
2026-09-19 | 13:00 | DHSVR21 | 203190752 | 0 | 250000 | 0 | Yes | 202.9151
2026-09-19 | 14:00 | DHSVR21 | 202985008 | 0 | 250000 | 0 | Yes | 202.9151
2026-09-19 | 15:00 | DHSVR21 | 203035768 | 0 | 250000 | 0 | Yes | 202.9151
2026-09-19 | 16:00 | DHSVR21 | 202872416 | 0 | 250000 | 0 | Yes | 202.9151
2026-09-19 | 17:00 | DHSVR21 | 203244336 | 0 | 250000 | 0 | Yes | 202.9151
2026-09-19 | 18:00 | DHSVR21 | 202122280 | 0 | 250000 | 0 | Yes | 202.9151
2026-09-19 | 19:00 | DHSVR21 | 195425512 | 0 | 250000 | 0 | No | 202.9151
2026-09-19 | 20:00 | DHSVR21 | 202809120 | 0 | 250000 | 0 | Yes | 202.9151
2026-09-19 | 21:00 | DHSVR21 | 202952056 | 0 | 250000 | 0 | Yes | 202.9151
2026-09-19 | 22:00 | DHSVR21 | 202699864 | 0 | 250000 | 0 | Yes | 202.9151
2026-09-19 | 23:00 | DHSVR21 | 200752544 | 0 | 250000 | 0 | Yes | 202.9151
2026-09-20 | 0:00 | DHSVR21 | 196659952 | 0 | 250000 | 0 | No | 202.9151
2026-09-20 | 1:00 | DHSVR21 | 182583808 | 0 | 250000 | 0 | No | 202.9151
2026-09-20 | 2:00 | DHSVR21 | 130810944 | 0 | 250000 | 0 | No | 202.9151
2026-09-20 | 3:00 | DHSVR21 | 134266656 | 0 | 250000 | 0 | No | 202.9151
2026-09-20 | 4:00 | DHSVR21 | 117656272 | 0 | 250000 | 0 | No | 202.9151
2026-09-20 | 5:00 | DHSVR21 | 109944968 | 0 | 250000 | 0 | No | 202.9151
2026-09-20 | 6:00 | DHSVR21 | 133918168 | 0 | 250000 | 0 | No | 202.9151
2026-09-20 | 7:00 | DHSVR21 | 125012040 | 0 | 250000 | 0 | No | 202.9151
2026-09-20 | 8:00 | DHSVR21 | 202989000 | 0 | 250000 | 0 | Yes | 202.9151
2026-09-20 | 9:00 | DHSVR21 | 198811168 | 0 | 250000 | 0 | No | 202.9151
2026-09-20 | 10:00 | DHSVR21 | 178447736 | 0 | 250000 | 0 | No | 202.9151
2026-09-20 | 11:00 | DHSVR21 | 201111880 | 0 | 250000 | 0 | Yes | 202.9151
2026-09-20 | 12:00 | DHSVR21 | 203060808 | 0 | 250000 | 0 | Yes | 202.9151
2026-09-20 | 13:00 | DHSVR21 | 200144376 | 0 | 250000 | 0 | Yes | 202.9151
2026-09-20 | 14:00 | DHSVR21 | 202971992 | 0 | 250000 | 0 | Yes | 202.9151
2026-09-20 | 15:00 | DHSVR21 | 202965216 | 0 | 250000 | 0 | Yes | 202.9151
2026-09-20 | 16:00 | DHSVR21 | 190994832 | 0 | 250000 | 0 | No | 202.9151
2026-09-20 | 17:00 | DHSVR21 | 200114624 | 0 | 250000 | 0 | Yes | 202.9151
2026-09-20 | 18:00 | DHSVR21 | 202928272 | 0 | 250000 | 0 | Yes | 202.9151
2026-09-20 | 19:00 | DHSVR21 | 202711320 | 0 | 250000 | 0 | Yes | 202.9151
2026-09-20 | 20:00 | DHSVR21 | 199755536 | 0 | 250000 | 0 | Yes | 202.9151
2026-09-20 | 21:00 | DHSVR21 | 201822592 | 0 | 250000 | 0 | Yes | 202.9151
2026-09-20 | 22:00 | DHSVR21 | 200552328 | 0 | 250000 | 0 | Yes | 202.9151
2026-09-20 | 23:00 | DHSVR21 | 202944880 | 0 | 250000 | 0 | Yes | 202.9151
2026-09-21 | 0:00 | DHSVR21 | 201346680 | 0 | 250000 | 0 | Yes | 202.9151
2026-09-21 | 1:00 | DHSVR21 | 161556768 | 0 | 250000 | 0 | No | 202.9151
2026-09-21 | 2:00 | DHSVR21 | 169899216 | 0 | 250000 | 0 | No | 202.9151
2026-09-21 | 3:00 | DHSVR21 | 77439808 | 0 | 250000 | 0 | No | 202.9151
2026-09-21 | 4:00 | DHSVR21 | 68661288 | 0 | 250000 | 0 | No | 202.9151
2026-09-21 | 5:00 | DHSVR21 | 177005296 | 0 | 250000 | 0 | No | 202.9151
2026-09-21 | 6:00 | DHSVR21 | 109897352 | 0 | 250000 | 0 | No | 202.9151
2026-09-21 | 7:00 | DHSVR21 | 111881424 | 0 | 250000 | 0 | No | 202.9151
2026-09-21 | 8:00 | DHSVR21 | 160419472 | 0 | 250000 | 0 | No | 202.9151
2026-09-21 | 9:00 | DHSVR21 | 198048592 | 0 | 250000 | 0 | No | 202.9151
2026-09-21 | 10:00 | DHSVR21 | 189087536 | 0 | 250000 | 0 | No | 202.9151
2026-09-21 | 11:00 | DHSVR21 | 180115616 | 0 | 250000 | 0 | No | 202.9151
2026-09-21 | 12:00 | DHSVR21 | 182183744 | 0 | 250000 | 0 | No | 202.9151
2026-09-21 | 13:00 | DHSVR21 | 179877896 | 0 | 250000 | 0 | No | 202.9151
2026-09-21 | 14:00 | DHSVR21 | 188842032 | 0 | 250000 | 0 | No | 202.9151
2026-09-21 | 15:00 | DHSVR21 | 186976768 | 0 | 250000 | 0 | No | 202.9151
2026-09-21 | 16:00 | DHSVR21 | 160098416 | 0 | 250000 | 0 | No | 202.9151
2026-09-21 | 17:00 | DHSVR21 | 205051712 | 0 | 250000 | 0 | Yes | 202.9151
2026-09-21 | 18:00 | DHSVR21 | 205176808 | 0 | 250000 | 0 | Yes | 202.9151
2026-09-21 | 19:00 | DHSVR21 | 184023224 | 0 | 250000 | 0 | No | 202.9151
2026-09-21 | 20:00 | DHSVR21 | 202928824 | 0 | 250000 | 0 | Yes | 202.9151
2026-09-21 | 21:00 | DHSVR21 | 193178496 | 0 | 250000 | 0 | No | 202.9151
2026-09-21 | 22:00 | DHSVR21 | 203312880 | 0 | 250000 | 0 | Yes | 202.9151
2026-09-21 | 23:00 | DHSVR21 | 182709616 | 0 | 250000 | 0 | No | 202.9151
2026-09-22 | 0:00 | DHSVR21 | 169973800 | 0 | 250000 | 0 | No | 202.9151
2026-09-22 | 1:00 | DHSVR21 | 149643736 | 0 | 250000 | 0 | No | 202.9151
2026-09-22 | 2:00 | DHSVR21 | 140012848 | 0 | 250000 | 0 | No | 202.9151
2026-09-22 | 3:00 | DHSVR21 | 196968968 | 0 | 250000 | 0 | No | 202.9151
2026-09-22 | 4:00 | DHSVR21 | 96758856 | 0 | 250000 | 0 | No | 202.9151
2026-09-22 | 5:00 | DHSVR21 | 96012848 | 0 | 250000 | 0 | No | 202.9151
2026-09-22 | 6:00 | DHSVR21 | 183525072 | 0 | 250000 | 0 | No | 202.9151
2026-09-22 | 7:00 | DHSVR21 | 131067168 | 0 | 250000 | 0 | No | 202.9151
2026-09-22 | 8:00 | DHSVR21 | 159466552 | 0 | 250000 | 0 | No | 202.9151
2026-09-22 | 9:00 | DHSVR21 | 195707200 | 0 | 250000 | 0 | No | 202.9151
2026-09-22 | 10:00 | DHSVR21 | 163168424 | 0 | 250000 | 0 | No | 202.9151
2026-09-22 | 11:00 | DHSVR21 | 172504784 | 0 | 250000 | 0 | No | 202.9151
2026-09-22 | 12:00 | DHSVR21 | 198396392 | 0 | 250000 | 0 | No | 202.9151
2026-09-22 | 13:00 | DHSVR21 | 195864352 | 0 | 250000 | 0 | No | 202.9151
2026-09-22 | 14:00 | DHSVR21 | 203112256 | 0 | 250000 | 0 | Yes | 202.9151
2026-09-22 | 15:00 | DHSVR21 | 170852744 | 0 | 250000 | 0 | No | 202.9151
2026-09-22 | 16:00 | DHSVR21 | 196888384 | 0 | 250000 | 0 | No | 202.9151
2026-09-22 | 17:00 | DHSVR21 | 156346072 | 0 | 250000 | 0 | No | 202.9151
2026-09-22 | 18:00 | DHSVR21 | 203036696 | 0 | 250000 | 0 | Yes | 202.9151
2026-09-22 | 19:00 | DHSVR21 | 205249184 | 0 | 250000 | 0 | Yes | 202.9151
2026-09-22 | 20:00 | DHSVR21 | 205040328 | 0 | 250000 | 0 | Yes | 202.9151
2026-09-22 | 21:00 | DHSVR21 | 205915776 | 0 | 250000 | 0 | Yes | 202.9151
2026-09-22 | 22:00 | DHSVR21 | 195839880 | 0 | 250000 | 0 | No | 202.9151
2026-09-22 | 23:00 | DHSVR21 | 194148224 | 0 | 250000 | 0 | No | 202.9151
2026-09-08 | 0:00 | DHSVR90 | 415258600 | 0 | 250000 | 0 | Yes | 415.2453
2026-09-08 | 1:00 | DHSVR90 | 355347056 | 0 | 250000 | 0 | No | 415.2453
2026-09-08 | 2:00 | DHSVR90 | 274566584 | 0 | 250000 | 0 | No | 415.2453
2026-09-08 | 3:00 | DHSVR90 | 254598024 | 0 | 250000 | 0 | No | 415.2453
2026-09-08 | 4:00 | DHSVR90 | 191763368 | 0 | 250000 | 0 | No | 415.2453
2026-09-08 | 5:00 | DHSVR90 | 169641256 | 0 | 250000 | 0 | No | 415.2453
2026-09-08 | 6:00 | DHSVR90 | 257888648 | 0 | 250000 | 0 | No | 415.2453
2026-09-08 | 7:00 | DHSVR90 | 271110984 | 0 | 250000 | 0 | No | 415.2453
2026-09-08 | 8:00 | DHSVR90 | 273080096 | 0 | 250000 | 0 | No | 415.2453
2026-09-08 | 9:00 | DHSVR90 | 332674400 | 0 | 250000 | 0 | No | 415.2453
2026-09-08 | 10:00 | DHSVR90 | 353425768 | 0 | 250000 | 0 | No | 415.2453
2026-09-08 | 11:00 | DHSVR90 | 349861776 | 0 | 250000 | 0 | No | 415.2453
2026-09-08 | 12:00 | DHSVR90 | 333744008 | 0 | 250000 | 0 | No | 415.2453
2026-09-08 | 13:00 | DHSVR90 | 361987128 | 0 | 250000 | 0 | No | 415.2453
2026-09-08 | 14:00 | DHSVR90 | 346504384 | 0 | 250000 | 0 | No | 415.2453
2026-09-08 | 15:00 | DHSVR90 | 350005832 | 0 | 250000 | 0 | No | 415.2453
2026-09-08 | 16:00 | DHSVR90 | 357831568 | 0 | 250000 | 0 | No | 415.2453
2026-09-08 | 17:00 | DHSVR90 | 361007248 | 0 | 250000 | 0 | No | 415.2453
2026-09-08 | 18:00 | DHSVR90 | 354719960 | 0 | 250000 | 0 | No | 415.2453
2026-09-08 | 19:00 | DHSVR90 | 379167872 | 0 | 250000 | 0 | No | 415.2453
2026-09-08 | 20:00 | DHSVR90 | 415444320 | 0 | 250000 | 0 | Yes | 415.2453
2026-09-08 | 21:00 | DHSVR90 | 415736792 | 0 | 250000 | 0 | Yes | 415.2453
2026-09-08 | 22:00 | DHSVR90 | 417224264 | 0 | 250000 | 0 | Yes | 415.2453
2026-09-08 | 23:00 | DHSVR90 | 416085760 | 0 | 250000 | 0 | Yes | 415.2453
2026-09-09 | 0:00 | DHSVR90 | 389174072 | 0 | 250000 | 0 | No | 415.2453
2026-09-09 | 1:00 | DHSVR90 | 300299040 | 0 | 250000 | 0 | No | 415.2453
2026-09-09 | 2:00 | DHSVR90 | 233067312 | 0 | 250000 | 0 | No | 415.2453
2026-09-09 | 3:00 | DHSVR90 | 243137200 | 0 | 250000 | 0 | No | 415.2453
2026-09-09 | 4:00 | DHSVR90 | 241338152 | 0 | 250000 | 0 | No | 415.2453
2026-09-09 | 5:00 | DHSVR90 | 191894224 | 0 | 250000 | 0 | No | 415.2453
2026-09-09 | 6:00 | DHSVR90 | 221598208 | 0 | 250000 | 0 | No | 415.2453
2026-09-09 | 7:00 | DHSVR90 | 291412856 | 0 | 250000 | 0 | No | 415.2453
2026-09-09 | 8:00 | DHSVR90 | 351872784 | 0 | 250000 | 0 | No | 415.2453
2026-09-09 | 9:00 | DHSVR90 | 334255416 | 0 | 250000 | 0 | No | 415.2453
2026-09-09 | 10:00 | DHSVR90 | 333986400 | 0 | 250000 | 0 | No | 415.2453
2026-09-09 | 11:00 | DHSVR90 | 358640816 | 0 | 250000 | 0 | No | 415.2453
2026-09-09 | 12:00 | DHSVR90 | 345078128 | 0 | 250000 | 0 | No | 415.2453
2026-09-09 | 13:00 | DHSVR90 | 407782240 | 0 | 250000 | 0 | No | 415.2453
2026-09-09 | 14:00 | DHSVR90 | 381437408 | 0 | 250000 | 0 | No | 415.2453
2026-09-09 | 15:00 | DHSVR90 | 347921320 | 0 | 250000 | 0 | No | 415.2453
2026-09-09 | 16:00 | DHSVR90 | 375456744 | 0 | 250000 | 0 | No | 415.2453
2026-09-09 | 17:00 | DHSVR90 | 380905608 | 0 | 250000 | 0 | No | 415.2453
2026-09-09 | 18:00 | DHSVR90 | 351291560 | 0 | 250000 | 0 | No | 415.2453
2026-09-09 | 19:00 | DHSVR90 | 415554424 | 0 | 250000 | 0 | Yes | 415.2453
2026-09-09 | 20:00 | DHSVR90 | 414393472 | 0 | 250000 | 0 | Yes | 415.2453
2026-09-09 | 21:00 | DHSVR90 | 411043704 | 0 | 250000 | 0 | Yes | 415.2453
2026-09-09 | 22:00 | DHSVR90 | 417179808 | 0 | 250000 | 0 | Yes | 415.2453
2026-09-09 | 23:00 | DHSVR90 | 416881192 | 0 | 250000 | 0 | Yes | 415.2453
2026-09-10 | 0:00 | DHSVR90 | 396183760 | 0 | 250000 | 0 | No | 415.2453
2026-09-10 | 1:00 | DHSVR90 | 302147024 | 0 | 250000 | 0 | No | 415.2453
2026-09-10 | 2:00 | DHSVR90 | 263805440 | 0 | 250000 | 0 | No | 415.2453
2026-09-10 | 3:00 | DHSVR90 | 220174848 | 0 | 250000 | 0 | No | 415.2453
2026-09-10 | 4:00 | DHSVR90 | 131272392 | 0 | 250000 | 0 | No | 415.2453
2026-09-10 | 5:00 | DHSVR90 | 164902616 | 0 | 250000 | 0 | No | 415.2453
2026-09-10 | 6:00 | DHSVR90 | 248641856 | 0 | 250000 | 0 | No | 415.2453
2026-09-10 | 7:00 | DHSVR90 | 282960200 | 0 | 250000 | 0 | No | 415.2453
2026-09-10 | 8:00 | DHSVR90 | 311204184 | 0 | 250000 | 0 | No | 415.2453
2026-09-10 | 9:00 | DHSVR90 | 336315776 | 0 | 250000 | 0 | No | 415.2453
2026-09-10 | 10:00 | DHSVR90 | 353941704 | 0 | 250000 | 0 | No | 415.2453
2026-09-10 | 11:00 | DHSVR90 | 317406368 | 0 | 250000 | 0 | No | 415.2453
2026-09-10 | 12:00 | DHSVR90 | 358220112 | 0 | 250000 | 0 | No | 415.2453
2026-09-10 | 13:00 | DHSVR90 | 416389576 | 0 | 250000 | 0 | Yes | 415.2453
2026-09-10 | 14:00 | DHSVR90 | 393419824 | 0 | 250000 | 0 | No | 415.2453
2026-09-10 | 15:00 | DHSVR90 | 352304264 | 0 | 250000 | 0 | No | 415.2453
2026-09-10 | 16:00 | DHSVR90 | 367981856 | 0 | 250000 | 0 | No | 415.2453
2026-09-10 | 17:00 | DHSVR90 | 407639200 | 0 | 250000 | 0 | No | 415.2453
2026-09-10 | 18:00 | DHSVR90 | 411424920 | 0 | 250000 | 0 | Yes | 415.2453
2026-09-10 | 19:00 | DHSVR90 | 393887560 | 0 | 250000 | 0 | No | 415.2453
2026-09-10 | 20:00 | DHSVR90 | 416052872 | 0 | 250000 | 0 | Yes | 415.2453
2026-09-10 | 21:00 | DHSVR90 | 416390184 | 0 | 250000 | 0 | Yes | 415.2453
2026-09-10 | 22:00 | DHSVR90 | 417937984 | 0 | 250000 | 0 | Yes | 415.2453
2026-09-10 | 23:00 | DHSVR90 | 416341448 | 0 | 250000 | 0 | Yes | 415.2453
2026-09-11 | 0:00 | DHSVR90 | 411725920 | 0 | 250000 | 0 | Yes | 415.2453
2026-09-11 | 1:00 | DHSVR90 | 416188384 | 0 | 250000 | 0 | Yes | 415.2453
2026-09-11 | 2:00 | DHSVR90 | 322543688 | 0 | 250000 | 0 | No | 415.2453
2026-09-11 | 3:00 | DHSVR90 | 285916488 | 0 | 250000 | 0 | No | 415.2453
2026-09-11 | 4:00 | DHSVR90 | 179575184 | 0 | 250000 | 0 | No | 415.2453
2026-09-11 | 5:00 | DHSVR90 | 167889128 | 0 | 250000 | 0 | No | 415.2453
2026-09-11 | 6:00 | DHSVR90 | 211657048 | 0 | 250000 | 0 | No | 415.2453
2026-09-11 | 7:00 | DHSVR90 | 264803976 | 0 | 250000 | 0 | No | 415.2453
2026-09-11 | 8:00 | DHSVR90 | 380969344 | 0 | 250000 | 0 | No | 415.2453
2026-09-11 | 9:00 | DHSVR90 | 403671728 | 0 | 250000 | 0 | No | 415.2453
2026-09-11 | 10:00 | DHSVR90 | 413547104 | 0 | 250000 | 0 | Yes | 415.2453
2026-09-11 | 11:00 | DHSVR90 | 412692168 | 0 | 250000 | 0 | Yes | 415.2453
2026-09-11 | 12:00 | DHSVR90 | 415832784 | 0 | 250000 | 0 | Yes | 415.2453
2026-09-11 | 13:00 | DHSVR90 | 397142744 | 0 | 250000 | 0 | No | 415.2453
2026-09-11 | 14:00 | DHSVR90 | 415520248 | 0 | 250000 | 0 | Yes | 415.2453
2026-09-11 | 15:00 | DHSVR90 | 414765680 | 0 | 250000 | 0 | Yes | 415.2453
2026-09-11 | 16:00 | DHSVR90 | 410278184 | 0 | 250000 | 0 | Yes | 415.2453
2026-09-11 | 17:00 | DHSVR90 | 415046032 | 0 | 250000 | 0 | Yes | 415.2453
2026-09-11 | 18:00 | DHSVR90 | 388581968 | 0 | 250000 | 0 | No | 415.2453
2026-09-11 | 19:00 | DHSVR90 | 416057240 | 0 | 250000 | 0 | Yes | 415.2453
2026-09-11 | 20:00 | DHSVR90 | 414198336 | 0 | 250000 | 0 | Yes | 415.2453
2026-09-11 | 21:00 | DHSVR90 | 415751944 | 0 | 250000 | 0 | Yes | 415.2453
2026-09-11 | 22:00 | DHSVR90 | 416506704 | 0 | 250000 | 0 | Yes | 415.2453
2026-09-11 | 23:00 | DHSVR90 | 416155392 | 0 | 250000 | 0 | Yes | 415.2453
2026-09-12 | 0:00 | DHSVR90 | 401101880 | 0 | 250000 | 0 | No | 415.2453
2026-09-12 | 1:00 | DHSVR90 | 315040968 | 0 | 250000 | 0 | No | 415.2453
2026-09-12 | 2:00 | DHSVR90 | 259753008 | 0 | 250000 | 0 | No | 415.2453
2026-09-12 | 3:00 | DHSVR90 | 239088328 | 0 | 250000 | 0 | No | 415.2453
2026-09-12 | 4:00 | DHSVR90 | 236874168 | 0 | 250000 | 0 | No | 415.2453
2026-09-12 | 5:00 | DHSVR90 | 255717376 | 0 | 250000 | 0 | No | 415.2453
2026-09-12 | 6:00 | DHSVR90 | 222974448 | 0 | 250000 | 0 | No | 415.2453
2026-09-12 | 7:00 | DHSVR90 | 364753048 | 0 | 250000 | 0 | No | 415.2453
2026-09-12 | 8:00 | DHSVR90 | 259994368 | 0 | 250000 | 0 | No | 415.2453
2026-09-12 | 9:00 | DHSVR90 | 324927952 | 0 | 250000 | 0 | No | 415.2453
2026-09-12 | 10:00 | DHSVR90 | 356350792 | 0 | 250000 | 0 | No | 415.2453
2026-09-12 | 11:00 | DHSVR90 | 329319944 | 0 | 250000 | 0 | No | 415.2453
2026-09-12 | 12:00 | DHSVR90 | 402619912 | 0 | 250000 | 0 | No | 415.2453
2026-09-12 | 13:00 | DHSVR90 | 407043320 | 0 | 250000 | 0 | No | 415.2453
2026-09-12 | 14:00 | DHSVR90 | 409259360 | 0 | 250000 | 0 | Yes | 415.2453
2026-09-12 | 15:00 | DHSVR90 | 411029976 | 0 | 250000 | 0 | Yes | 415.2453
2026-09-12 | 16:00 | DHSVR90 | 349378416 | 0 | 250000 | 0 | No | 415.2453
2026-09-12 | 17:00 | DHSVR90 | 385729008 | 0 | 250000 | 0 | No | 415.2453
2026-09-12 | 18:00 | DHSVR90 | 387537168 | 0 | 250000 | 0 | No | 415.2453
2026-09-12 | 19:00 | DHSVR90 | 412091512 | 0 | 250000 | 0 | Yes | 415.2453
2026-09-12 | 20:00 | DHSVR90 | 416247544 | 0 | 250000 | 0 | Yes | 415.2453
2026-09-12 | 21:00 | DHSVR90 | 415822640 | 0 | 250000 | 0 | Yes | 415.2453
2026-09-12 | 22:00 | DHSVR90 | 417450024 | 0 | 250000 | 0 | Yes | 415.2453
2026-09-12 | 23:00 | DHSVR90 | 417126536 | 0 | 250000 | 0 | Yes | 415.2453
2026-09-13 | 0:00 | DHSVR90 | 414705872 | 0 | 250000 | 0 | Yes | 415.2453
2026-09-13 | 1:00 | DHSVR90 | 307120840 | 0 | 250000 | 0 | No | 415.2453
2026-09-13 | 2:00 | DHSVR90 | 307804392 | 0 | 250000 | 0 | No | 415.2453
2026-09-13 | 3:00 | DHSVR90 | 179983800 | 0 | 250000 | 0 | No | 415.2453
2026-09-13 | 4:00 | DHSVR90 | 143881464 | 0 | 250000 | 0 | No | 415.2453
2026-09-13 | 5:00 | DHSVR90 | 191392656 | 0 | 250000 | 0 | No | 415.2453
2026-09-13 | 6:00 | DHSVR90 | 309091736 | 0 | 250000 | 0 | No | 415.2453
2026-09-13 | 7:00 | DHSVR90 | 332086312 | 0 | 250000 | 0 | No | 415.2453
2026-09-13 | 8:00 | DHSVR90 | 330714072 | 0 | 250000 | 0 | No | 415.2453
2026-09-13 | 9:00 | DHSVR90 | 294468416 | 0 | 250000 | 0 | No | 415.2453
2026-09-13 | 10:00 | DHSVR90 | 312606960 | 0 | 250000 | 0 | No | 415.2453
2026-09-13 | 11:00 | DHSVR90 | 344477392 | 0 | 250000 | 0 | No | 415.2453
2026-09-13 | 12:00 | DHSVR90 | 327065304 | 0 | 250000 | 0 | No | 415.2453
2026-09-13 | 13:00 | DHSVR90 | 406567352 | 0 | 250000 | 0 | No | 415.2453
2026-09-13 | 14:00 | DHSVR90 | 399862104 | 0 | 250000 | 0 | No | 415.2453
2026-09-13 | 15:00 | DHSVR90 | 285518272 | 0 | 250000 | 0 | No | 415.2453
2026-09-13 | 16:00 | DHSVR90 | 344737920 | 0 | 250000 | 0 | No | 415.2453
2026-09-13 | 17:00 | DHSVR90 | 340148576 | 0 | 250000 | 0 | No | 415.2453
2026-09-13 | 18:00 | DHSVR90 | 415030120 | 0 | 250000 | 0 | Yes | 415.2453
2026-09-13 | 19:00 | DHSVR90 | 398415168 | 0 | 250000 | 0 | No | 415.2453
2026-09-13 | 20:00 | DHSVR90 | 411216744 | 0 | 250000 | 0 | Yes | 415.2453
2026-09-13 | 21:00 | DHSVR90 | 414936256 | 0 | 250000 | 0 | Yes | 415.2453
2026-09-13 | 22:00 | DHSVR90 | 417293896 | 0 | 250000 | 0 | Yes | 415.2453
2026-09-13 | 23:00 | DHSVR90 | 416351672 | 0 | 250000 | 0 | Yes | 415.2453
2026-09-14 | 0:00 | DHSVR90 | 402537952 | 0 | 250000 | 0 | No | 415.2453
2026-09-14 | 1:00 | DHSVR90 | 249935920 | 0 | 250000 | 0 | No | 415.2453
2026-09-14 | 2:00 | DHSVR90 | 216240192 | 0 | 250000 | 0 | No | 415.2453
2026-09-14 | 3:00 | DHSVR90 | 174554088 | 0 | 250000 | 0 | No | 415.2453
2026-09-14 | 4:00 | DHSVR90 | 185943688 | 0 | 250000 | 0 | No | 415.2453
2026-09-14 | 5:00 | DHSVR90 | 201265072 | 0 | 250000 | 0 | No | 415.2453
2026-09-14 | 6:00 | DHSVR90 | 240250176 | 0 | 250000 | 0 | No | 415.2453
2026-09-14 | 7:00 | DHSVR90 | 340505056 | 0 | 250000 | 0 | No | 415.2453
2026-09-14 | 8:00 | DHSVR90 | 260177224 | 0 | 250000 | 0 | No | 415.2453
2026-09-14 | 9:00 | DHSVR90 | 391690264 | 0 | 250000 | 0 | No | 415.2453
2026-09-14 | 10:00 | DHSVR90 | 335928168 | 0 | 250000 | 0 | No | 415.2453
2026-09-14 | 11:00 | DHSVR90 | 356929016 | 0 | 250000 | 0 | No | 415.2453
2026-09-14 | 12:00 | DHSVR90 | 411980648 | 0 | 250000 | 0 | Yes | 415.2453
2026-09-14 | 13:00 | DHSVR90 | 404704248 | 0 | 250000 | 0 | No | 415.2453
2026-09-14 | 14:00 | DHSVR90 | 382521640 | 0 | 250000 | 0 | No | 415.2453
2026-09-14 | 15:00 | DHSVR90 | 407496920 | 0 | 250000 | 0 | No | 415.2453
2026-09-14 | 16:00 | DHSVR90 | 404445272 | 0 | 250000 | 0 | No | 415.2453
2026-09-14 | 17:00 | DHSVR90 | 358886568 | 0 | 250000 | 0 | No | 415.2453
2026-09-14 | 18:00 | DHSVR90 | 405179928 | 0 | 250000 | 0 | No | 415.2453
2026-09-14 | 19:00 | DHSVR90 | 358228496 | 0 | 250000 | 0 | No | 415.2453
2026-09-14 | 20:00 | DHSVR90 | 372963912 | 0 | 250000 | 0 | No | 415.2453
2026-09-14 | 21:00 | DHSVR90 | 405055656 | 0 | 250000 | 0 | No | 415.2453
2026-09-14 | 22:00 | DHSVR90 | 410181808 | 0 | 250000 | 0 | Yes | 415.2453
2026-09-14 | 23:00 | DHSVR90 | 415139448 | 0 | 250000 | 0 | Yes | 415.2453
2026-09-15 | 0:00 | DHSVR90 | 407251520 | 0 | 250000 | 0 | No | 415.2453
2026-09-15 | 1:00 | DHSVR90 | 391884112 | 0 | 250000 | 0 | No | 415.2453
2026-09-15 | 2:00 | DHSVR90 | 233941688 | 0 | 250000 | 0 | No | 415.2453
2026-09-15 | 3:00 | DHSVR90 | 267445040 | 0 | 250000 | 0 | No | 415.2453
2026-09-15 | 4:00 | DHSVR90 | 171635472 | 0 | 250000 | 0 | No | 415.2453
2026-09-15 | 5:00 | DHSVR90 | 166551824 | 0 | 250000 | 0 | No | 415.2453
2026-09-15 | 6:00 | DHSVR90 | 254476952 | 0 | 250000 | 0 | No | 415.2453
2026-09-15 | 7:00 | DHSVR90 | 302583056 | 0 | 250000 | 0 | No | 415.2453
2026-09-15 | 8:00 | DHSVR90 | 282778080 | 0 | 250000 | 0 | No | 415.2453
2026-09-15 | 9:00 | DHSVR90 | 333988784 | 0 | 250000 | 0 | No | 415.2453
2026-09-15 | 10:00 | DHSVR90 | 364174696 | 0 | 250000 | 0 | No | 415.2453
2026-09-15 | 11:00 | DHSVR90 | 415635480 | 0 | 250000 | 0 | Yes | 415.2453
2026-09-15 | 12:00 | DHSVR90 | 333969824 | 0 | 250000 | 0 | No | 415.2453
2026-09-15 | 13:00 | DHSVR90 | 401133992 | 0 | 250000 | 0 | No | 415.2453
2026-09-15 | 14:00 | DHSVR90 | 347789432 | 0 | 250000 | 0 | No | 415.2453
2026-09-15 | 15:00 | DHSVR90 | 393888304 | 0 | 250000 | 0 | No | 415.2453
2026-09-15 | 16:00 | DHSVR90 | 386601560 | 0 | 250000 | 0 | No | 415.2453
2026-09-15 | 17:00 | DHSVR90 | 388340456 | 0 | 250000 | 0 | No | 415.2453
2026-09-15 | 18:00 | DHSVR90 | 388914152 | 0 | 250000 | 0 | No | 415.2453
2026-09-15 | 19:00 | DHSVR90 | 413562888 | 0 | 250000 | 0 | Yes | 415.2453
2026-09-15 | 20:00 | DHSVR90 | 413114952 | 0 | 250000 | 0 | Yes | 415.2453
2026-09-15 | 21:00 | DHSVR90 | 415898264 | 0 | 250000 | 0 | Yes | 415.2453
2026-09-15 | 22:00 | DHSVR90 | 416971792 | 0 | 250000 | 0 | Yes | 415.2453
2026-09-15 | 23:00 | DHSVR90 | 417227472 | 0 | 250000 | 0 | Yes | 415.2453
2026-09-16 | 0:00 | DHSVR90 | 416109008 | 0 | 250000 | 0 | Yes | 415.2453
2026-09-16 | 1:00 | DHSVR90 | 296897104 | 0 | 250000 | 0 | No | 415.2453
2026-09-16 | 2:00 | DHSVR90 | 194780912 | 0 | 250000 | 0 | No | 415.2453
2026-09-16 | 3:00 | DHSVR90 | 185224456 | 0 | 250000 | 0 | No | 415.2453
2026-09-16 | 4:00 | DHSVR90 | 210748208 | 0 | 250000 | 0 | No | 415.2453
2026-09-16 | 5:00 | DHSVR90 | 183431496 | 0 | 250000 | 0 | No | 415.2453
2026-09-16 | 6:00 | DHSVR90 | 252102560 | 0 | 250000 | 0 | No | 415.2453
2026-09-16 | 7:00 | DHSVR90 | 302497936 | 0 | 250000 | 0 | No | 415.2453
2026-09-16 | 8:00 | DHSVR90 | 321637728 | 0 | 250000 | 0 | No | 415.2453
2026-09-16 | 9:00 | DHSVR90 | 339666120 | 0 | 250000 | 0 | No | 415.2453
2026-09-16 | 10:00 | DHSVR90 | 341815080 | 0 | 250000 | 0 | No | 415.2453
2026-09-16 | 11:00 | DHSVR90 | 383316288 | 0 | 250000 | 0 | No | 415.2453
2026-09-16 | 12:00 | DHSVR90 | 351675896 | 0 | 250000 | 0 | No | 415.2453
2026-09-16 | 13:00 | DHSVR90 | 415393048 | 0 | 250000 | 0 | Yes | 415.2453
2026-09-16 | 14:00 | DHSVR90 | 409109024 | 0 | 250000 | 0 | Yes | 415.2453
2026-09-16 | 15:00 | DHSVR90 | 387903168 | 0 | 250000 | 0 | No | 415.2453
2026-09-16 | 16:00 | DHSVR90 | 337709048 | 0 | 250000 | 0 | No | 415.2453
2026-09-16 | 17:00 | DHSVR90 | 346104240 | 0 | 250000 | 0 | No | 415.2453
2026-09-16 | 18:00 | DHSVR90 | 369948192 | 0 | 250000 | 0 | No | 415.2453
2026-09-16 | 19:00 | DHSVR90 | 412616336 | 0 | 250000 | 0 | Yes | 415.2453
2026-09-16 | 20:00 | DHSVR90 | 419217928 | 0 | 250000 | 0 | Yes | 415.2453
2026-09-16 | 21:00 | DHSVR90 | 415797256 | 0 | 250000 | 0 | Yes | 415.2453
2026-09-16 | 22:00 | DHSVR90 | 416737600 | 0 | 250000 | 0 | Yes | 415.2453
2026-09-16 | 23:00 | DHSVR90 | 415890048 | 0 | 250000 | 0 | Yes | 415.2453
2026-09-17 | 0:00 | DHSVR90 | 411514480 | 0 | 250000 | 0 | Yes | 415.2453
2026-09-17 | 1:00 | DHSVR90 | 354603064 | 0 | 250000 | 0 | No | 415.2453
2026-09-17 | 2:00 | DHSVR90 | 272346800 | 0 | 250000 | 0 | No | 415.2453
2026-09-17 | 3:00 | DHSVR90 | 339191240 | 0 | 250000 | 0 | No | 415.2453
2026-09-17 | 4:00 | DHSVR90 | 179953176 | 0 | 250000 | 0 | No | 415.2453
2026-09-17 | 5:00 | DHSVR90 | 209095792 | 0 | 250000 | 0 | No | 415.2453
2026-09-17 | 6:00 | DHSVR90 | 317339448 | 0 | 250000 | 0 | No | 415.2453
2026-09-17 | 7:00 | DHSVR90 | 299928912 | 0 | 250000 | 0 | No | 415.2453
2026-09-17 | 8:00 | DHSVR90 | 261692088 | 0 | 250000 | 0 | No | 415.2453
2026-09-17 | 9:00 | DHSVR90 | 362236400 | 0 | 250000 | 0 | No | 415.2453
2026-09-17 | 10:00 | DHSVR90 | 298776184 | 0 | 250000 | 0 | No | 415.2453
2026-09-17 | 11:00 | DHSVR90 | 296558784 | 0 | 250000 | 0 | No | 415.2453
2026-09-17 | 12:00 | DHSVR90 | 386578032 | 0 | 250000 | 0 | No | 415.2453
2026-09-17 | 13:00 | DHSVR90 | 415160984 | 0 | 250000 | 0 | Yes | 415.2453
2026-09-17 | 14:00 | DHSVR90 | 378174848 | 0 | 250000 | 0 | No | 415.2453
2026-09-17 | 15:00 | DHSVR90 | 379809232 | 0 | 250000 | 0 | No | 415.2453
2026-09-17 | 16:00 | DHSVR90 | 356376536 | 0 | 250000 | 0 | No | 415.2453
2026-09-17 | 17:00 | DHSVR90 | 348562864 | 0 | 250000 | 0 | No | 415.2453
2026-09-17 | 18:00 | DHSVR90 | 392777944 | 0 | 250000 | 0 | No | 415.2453
2026-09-17 | 19:00 | DHSVR90 | 415841208 | 0 | 250000 | 0 | Yes | 415.2453
2026-09-17 | 20:00 | DHSVR90 | 417281880 | 0 | 250000 | 0 | Yes | 415.2453
2026-09-17 | 21:00 | DHSVR90 | 415857128 | 0 | 250000 | 0 | Yes | 415.2453
2026-09-17 | 22:00 | DHSVR90 | 416498288 | 0 | 250000 | 0 | Yes | 415.2453
2026-09-17 | 23:00 | DHSVR90 | 416548928 | 0 | 250000 | 0 | Yes | 415.2453
2026-09-18 | 0:00 | DHSVR90 | 416596320 | 0 | 250000 | 0 | Yes | 415.2453
2026-09-18 | 1:00 | DHSVR90 | 416154128 | 0 | 250000 | 0 | Yes | 415.2453
2026-09-18 | 2:00 | DHSVR90 | 352707904 | 0 | 250000 | 0 | No | 415.2453
2026-09-18 | 3:00 | DHSVR90 | 206485480 | 0 | 250000 | 0 | No | 415.2453
2026-09-18 | 4:00 | DHSVR90 | 208055896 | 0 | 250000 | 0 | No | 415.2453
2026-09-18 | 5:00 | DHSVR90 | 262950184 | 0 | 250000 | 0 | No | 415.2453
2026-09-18 | 6:00 | DHSVR90 | 343487856 | 0 | 250000 | 0 | No | 415.2453
2026-09-18 | 7:00 | DHSVR90 | 317327264 | 0 | 250000 | 0 | No | 415.2453
2026-09-18 | 8:00 | DHSVR90 | 352393336 | 0 | 250000 | 0 | No | 415.2453
2026-09-18 | 9:00 | DHSVR90 | 406771952 | 0 | 250000 | 0 | No | 415.2453
2026-09-18 | 10:00 | DHSVR90 | 415421112 | 0 | 250000 | 0 | Yes | 415.2453
2026-09-18 | 11:00 | DHSVR90 | 413280600 | 0 | 250000 | 0 | Yes | 415.2453
2026-09-18 | 12:00 | DHSVR90 | 416027600 | 0 | 250000 | 0 | Yes | 415.2453
2026-09-18 | 13:00 | DHSVR90 | 410361120 | 0 | 250000 | 0 | Yes | 415.2453
2026-09-18 | 14:00 | DHSVR90 | 416525648 | 0 | 250000 | 0 | Yes | 415.2453
2026-09-18 | 15:00 | DHSVR90 | 417779864 | 0 | 250000 | 0 | Yes | 415.2453
2026-09-18 | 16:00 | DHSVR90 | 415600912 | 0 | 250000 | 0 | Yes | 415.2453
2026-09-18 | 17:00 | DHSVR90 | 396587632 | 0 | 250000 | 0 | No | 415.2453
2026-09-18 | 18:00 | DHSVR90 | 411557080 | 0 | 250000 | 0 | Yes | 415.2453
2026-09-18 | 19:00 | DHSVR90 | 415815056 | 0 | 250000 | 0 | Yes | 415.2453
2026-09-18 | 20:00 | DHSVR90 | 416188696 | 0 | 250000 | 0 | Yes | 415.2453
2026-09-18 | 21:00 | DHSVR90 | 416200208 | 0 | 250000 | 0 | Yes | 415.2453
2026-09-18 | 22:00 | DHSVR90 | 416412840 | 0 | 250000 | 0 | Yes | 415.2453
2026-09-18 | 23:00 | DHSVR90 | 416844040 | 0 | 250000 | 0 | Yes | 415.2453
2026-09-19 | 0:00 | DHSVR90 | 396550240 | 0 | 250000 | 0 | No | 415.2453
2026-09-19 | 1:00 | DHSVR90 | 263707192 | 0 | 250000 | 0 | No | 415.2453
2026-09-19 | 2:00 | DHSVR90 | 291775224 | 0 | 250000 | 0 | No | 415.2453
2026-09-19 | 3:00 | DHSVR90 | 181716072 | 0 | 250000 | 0 | No | 415.2453
2026-09-19 | 4:00 | DHSVR90 | 110372128 | 0 | 250000 | 0 | No | 415.2453
2026-09-19 | 5:00 | DHSVR90 | 134498968 | 0 | 250000 | 0 | No | 415.2453
2026-09-19 | 6:00 | DHSVR90 | 228205984 | 0 | 250000 | 0 | No | 415.2453
2026-09-19 | 7:00 | DHSVR90 | 357927744 | 0 | 250000 | 0 | No | 415.2453
2026-09-19 | 8:00 | DHSVR90 | 370501128 | 0 | 250000 | 0 | No | 415.2453
2026-09-19 | 9:00 | DHSVR90 | 368653048 | 0 | 250000 | 0 | No | 415.2453
2026-09-19 | 10:00 | DHSVR90 | 389737888 | 0 | 250000 | 0 | No | 415.2453
2026-09-19 | 11:00 | DHSVR90 | 376748632 | 0 | 250000 | 0 | No | 415.2453
2026-09-19 | 12:00 | DHSVR90 | 389232480 | 0 | 250000 | 0 | No | 415.2453
2026-09-19 | 13:00 | DHSVR90 | 415064424 | 0 | 250000 | 0 | Yes | 415.2453
2026-09-19 | 14:00 | DHSVR90 | 415622864 | 0 | 250000 | 0 | Yes | 415.2453
2026-09-19 | 15:00 | DHSVR90 | 414228864 | 0 | 250000 | 0 | Yes | 415.2453
2026-09-19 | 16:00 | DHSVR90 | 409522952 | 0 | 250000 | 0 | Yes | 415.2453
2026-09-19 | 17:00 | DHSVR90 | 2424 | 0 | 250000 | 0 | No | 415.2453
2026-09-19 | 18:00 | DHSVR90 | 411006952 | 0 | 250000 | 0 | Yes | 415.2453
2026-09-19 | 19:00 | DHSVR90 | 406375200 | 0 | 250000 | 0 | No | 415.2453
2026-09-19 | 20:00 | DHSVR90 | 414830352 | 0 | 250000 | 0 | Yes | 415.2453
2026-09-19 | 21:00 | DHSVR90 | 415661808 | 0 | 250000 | 0 | Yes | 415.2453
2026-09-19 | 22:00 | DHSVR90 | 414936456 | 0 | 250000 | 0 | Yes | 415.2453
2026-09-19 | 23:00 | DHSVR90 | 412851712 | 0 | 250000 | 0 | Yes | 415.2453
2026-09-20 | 0:00 | DHSVR90 | 411641664 | 0 | 250000 | 0 | Yes | 415.2453
2026-09-20 | 1:00 | DHSVR90 | 349098904 | 0 | 250000 | 0 | No | 415.2453
2026-09-20 | 2:00 | DHSVR90 | 285901288 | 0 | 250000 | 0 | No | 415.2453
2026-09-20 | 3:00 | DHSVR90 | 192062904 | 0 | 250000 | 0 | No | 415.2453
2026-09-20 | 4:00 | DHSVR90 | 165190448 | 0 | 250000 | 0 | No | 415.2453
2026-09-20 | 5:00 | DHSVR90 | 202711256 | 0 | 250000 | 0 | No | 415.2453
2026-09-20 | 6:00 | DHSVR90 | 284270568 | 0 | 250000 | 0 | No | 415.2453
2026-09-20 | 7:00 | DHSVR90 | 386062112 | 0 | 250000 | 0 | No | 415.2453
2026-09-20 | 8:00 | DHSVR90 | 279675744 | 0 | 250000 | 0 | No | 415.2453
2026-09-20 | 9:00 | DHSVR90 | 352250104 | 0 | 250000 | 0 | No | 415.2453
2026-09-20 | 10:00 | DHSVR90 | 343846944 | 0 | 250000 | 0 | No | 415.2453
2026-09-20 | 11:00 | DHSVR90 | 366432296 | 0 | 250000 | 0 | No | 415.2453
2026-09-20 | 12:00 | DHSVR90 | 406727696 | 0 | 250000 | 0 | No | 415.2453
2026-09-20 | 13:00 | DHSVR90 | 412206088 | 0 | 250000 | 0 | Yes | 415.2453
2026-09-20 | 14:00 | DHSVR90 | 342852944 | 0 | 250000 | 0 | No | 415.2453
2026-09-20 | 15:00 | DHSVR90 | 351232528 | 0 | 250000 | 0 | No | 415.2453
2026-09-20 | 16:00 | DHSVR90 | 307494960 | 0 | 250000 | 0 | No | 415.2453
2026-09-20 | 17:00 | DHSVR90 | 412246816 | 0 | 250000 | 0 | Yes | 415.2453
2026-09-20 | 18:00 | DHSVR90 | 388915048 | 0 | 250000 | 0 | No | 415.2453
2026-09-20 | 19:00 | DHSVR90 | 390303056 | 0 | 250000 | 0 | No | 415.2453
2026-09-20 | 20:00 | DHSVR90 | 390567616 | 0 | 250000 | 0 | No | 415.2453
2026-09-20 | 21:00 | DHSVR90 | 416531024 | 0 | 250000 | 0 | Yes | 415.2453
2026-09-20 | 22:00 | DHSVR90 | 418652152 | 0 | 250000 | 0 | Yes | 415.2453
2026-09-20 | 23:00 | DHSVR90 | 401232120 | 0 | 250000 | 0 | No | 415.2453
2026-09-21 | 0:00 | DHSVR90 | 322077144 | 0 | 250000 | 0 | No | 415.2453
2026-09-21 | 1:00 | DHSVR90 | 402649120 | 0 | 250000 | 0 | No | 415.2453
2026-09-21 | 2:00 | DHSVR90 | 234999408 | 0 | 250000 | 0 | No | 415.2453
2026-09-21 | 3:00 | DHSVR90 | 402610864 | 0 | 250000 | 0 | No | 415.2453
2026-09-21 | 4:00 | DHSVR90 | 228036928 | 0 | 250000 | 0 | No | 415.2453
2026-09-21 | 5:00 | DHSVR90 | 155875040 | 0 | 250000 | 0 | No | 415.2453
2026-09-21 | 6:00 | DHSVR90 | 378525384 | 0 | 250000 | 0 | No | 415.2453
2026-09-21 | 7:00 | DHSVR90 | 364495000 | 0 | 250000 | 0 | No | 415.2453
2026-09-21 | 8:00 | DHSVR90 | 262786432 | 0 | 250000 | 0 | No | 415.2453
2026-09-21 | 9:00 | DHSVR90 | 391323832 | 0 | 250000 | 0 | No | 415.2453
2026-09-21 | 10:00 | DHSVR90 | 299344736 | 0 | 250000 | 0 | No | 415.2453
2026-09-21 | 11:00 | DHSVR90 | 379197768 | 0 | 250000 | 0 | No | 415.2453
2026-09-21 | 12:00 | DHSVR90 | 355380624 | 0 | 250000 | 0 | No | 415.2453
2026-09-21 | 13:00 | DHSVR90 | 411802784 | 0 | 250000 | 0 | Yes | 415.2453
2026-09-21 | 14:00 | DHSVR90 | 412527752 | 0 | 250000 | 0 | Yes | 415.2453
2026-09-21 | 15:00 | DHSVR90 | 398760736 | 0 | 250000 | 0 | No | 415.2453
2026-09-21 | 16:00 | DHSVR90 | 390469288 | 0 | 250000 | 0 | No | 415.2453
2026-09-21 | 17:00 | DHSVR90 | 411218856 | 0 | 250000 | 0 | Yes | 415.2453
2026-09-21 | 18:00 | DHSVR90 | 410999160 | 0 | 250000 | 0 | Yes | 415.2453
2026-09-21 | 19:00 | DHSVR90 | 415270616 | 0 | 250000 | 0 | Yes | 415.2453
2026-09-21 | 20:00 | DHSVR90 | 412291648 | 0 | 250000 | 0 | Yes | 415.2453
2026-09-21 | 21:00 | DHSVR90 | 413137080 | 0 | 250000 | 0 | Yes | 415.2453
2026-09-21 | 22:00 | DHSVR90 | 415613584 | 0 | 250000 | 0 | Yes | 415.2453
2026-09-21 | 23:00 | DHSVR90 | 416777544 | 0 | 250000 | 0 | Yes | 415.2453
2026-09-22 | 0:00 | DHSVR90 | 416204696 | 0 | 250000 | 0 | Yes | 415.2453
2026-09-22 | 1:00 | DHSVR90 | 339837808 | 0 | 250000 | 0 | No | 415.2453
2026-09-22 | 2:00 | DHSVR90 | 319506760 | 0 | 250000 | 0 | No | 415.2453
2026-09-22 | 3:00 | DHSVR90 | 205485336 | 0 | 250000 | 0 | No | 415.2453
2026-09-22 | 4:00 | DHSVR90 | 295637920 | 0 | 250000 | 0 | No | 415.2453
2026-09-22 | 5:00 | DHSVR90 | 404282032 | 0 | 250000 | 0 | No | 415.2453
2026-09-22 | 6:00 | DHSVR90 | 203062264 | 0 | 250000 | 0 | No | 415.2453
2026-09-22 | 7:00 | DHSVR90 | 415231936 | 0 | 250000 | 0 | Yes | 415.2453
2026-09-22 | 8:00 | DHSVR90 | 262852064 | 0 | 250000 | 0 | No | 415.2453
2026-09-22 | 9:00 | DHSVR90 | 387358040 | 0 | 250000 | 0 | No | 415.2453
2026-09-22 | 10:00 | DHSVR90 | 379672056 | 0 | 250000 | 0 | No | 415.2453
2026-09-22 | 11:00 | DHSVR90 | 285855736 | 0 | 250000 | 0 | No | 415.2453
2026-09-22 | 12:00 | DHSVR90 | 372559008 | 0 | 250000 | 0 | No | 415.2453
2026-09-22 | 13:00 | DHSVR90 | 413801184 | 0 | 250000 | 0 | Yes | 415.2453
2026-09-22 | 14:00 | DHSVR90 | 346810208 | 0 | 250000 | 0 | No | 415.2453
2026-09-22 | 15:00 | DHSVR90 | 390647360 | 0 | 250000 | 0 | No | 415.2453
2026-09-22 | 16:00 | DHSVR90 | 319697496 | 0 | 250000 | 0 | No | 415.2453
2026-09-22 | 17:00 | DHSVR90 | 407768784 | 0 | 250000 | 0 | No | 415.2453
2026-09-22 | 18:00 | DHSVR90 | 343543896 | 0 | 250000 | 0 | No | 415.2453
2026-09-22 | 19:00 | DHSVR90 | 397131048 | 0 | 250000 | 0 | No | 415.2453
2026-09-22 | 20:00 | DHSVR90 | 407051096 | 0 | 250000 | 0 | No | 415.2453
2026-09-22 | 21:00 | DHSVR90 | 415083536 | 0 | 250000 | 0 | Yes | 415.2453
2026-09-22 | 22:00 | DHSVR90 | 415222168 | 0 | 250000 | 0 | Yes | 415.2453
2026-09-22 | 23:00 | DHSVR90 | 415760520 | 0 | 250000 | 0 | Yes | 415.2453
2026-09-08 | 0:00 | DHSVR93 | 180882504 | 0 | 250000 | 0 | No | 201.0116
2026-09-08 | 1:00 | DHSVR93 | 148386792 | 0 | 250000 | 0 | No | 201.0116
2026-09-08 | 2:00 | DHSVR93 | 170914992 | 0 | 250000 | 0 | No | 201.0116
2026-09-08 | 3:00 | DHSVR93 | 133082312 | 0 | 250000 | 0 | No | 201.0116
2026-09-08 | 4:00 | DHSVR93 | 131161512 | 0 | 250000 | 0 | No | 201.0116
2026-09-08 | 5:00 | DHSVR93 | 133257352 | 0 | 250000 | 0 | No | 201.0116
2026-09-08 | 6:00 | DHSVR93 | 110772848 | 0 | 250000 | 0 | No | 201.0116
2026-09-08 | 7:00 | DHSVR93 | 119798784 | 0 | 250000 | 0 | No | 201.0116
2026-09-08 | 8:00 | DHSVR93 | 149991960 | 0 | 250000 | 0 | No | 201.0116
2026-09-08 | 9:00 | DHSVR93 | 159684872 | 0 | 250000 | 0 | No | 201.0116
2026-09-08 | 10:00 | DHSVR93 | 178121264 | 0 | 250000 | 0 | No | 201.0116
2026-09-08 | 11:00 | DHSVR93 | 186052000 | 0 | 250000 | 0 | No | 201.0116
2026-09-08 | 12:00 | DHSVR93 | 184464808 | 0 | 250000 | 0 | No | 201.0116
2026-09-08 | 13:00 | DHSVR93 | 180621872 | 0 | 250000 | 0 | No | 201.0116
2026-09-08 | 14:00 | DHSVR93 | 201112536 | 0 | 250000 | 0 | Yes | 201.0116
2026-09-08 | 15:00 | DHSVR93 | 200980208 | 0 | 250000 | 0 | Yes | 201.0116
2026-09-08 | 16:00 | DHSVR93 | 201313928 | 0 | 250000 | 0 | Yes | 201.0116
2026-09-08 | 17:00 | DHSVR93 | 156548064 | 0 | 250000 | 0 | No | 201.0116
2026-09-08 | 18:00 | DHSVR93 | 185990696 | 0 | 250000 | 0 | No | 201.0116
2026-09-08 | 19:00 | DHSVR93 | 202916184 | 0 | 250000 | 0 | Yes | 201.0116
2026-09-08 | 20:00 | DHSVR93 | 200630352 | 0 | 250000 | 0 | Yes | 201.0116
2026-09-08 | 21:00 | DHSVR93 | 197008288 | 0 | 250000 | 0 | No | 201.0116
2026-09-08 | 22:00 | DHSVR93 | 200912184 | 0 | 250000 | 0 | Yes | 201.0116
2026-09-08 | 23:00 | DHSVR93 | 203002488 | 0 | 250000 | 0 | Yes | 201.0116
2026-09-09 | 0:00 | DHSVR93 | 201088168 | 0 | 250000 | 0 | Yes | 201.0116
2026-09-09 | 1:00 | DHSVR93 | 189491096 | 0 | 250000 | 0 | No | 201.0116
2026-09-09 | 2:00 | DHSVR93 | 148995640 | 0 | 250000 | 0 | No | 201.0116
2026-09-09 | 3:00 | DHSVR93 | 151317368 | 0 | 250000 | 0 | No | 201.0116
2026-09-09 | 4:00 | DHSVR93 | 201047688 | 0 | 250000 | 0 | Yes | 201.0116
2026-09-09 | 5:00 | DHSVR93 | 200062968 | 0 | 250000 | 0 | Yes | 201.0116
2026-09-09 | 6:00 | DHSVR93 | 180259904 | 0 | 250000 | 0 | No | 201.0116
2026-09-09 | 7:00 | DHSVR93 | 181190240 | 0 | 250000 | 0 | No | 201.0116
2026-09-09 | 8:00 | DHSVR93 | 200992432 | 0 | 250000 | 0 | Yes | 201.0116
2026-09-09 | 9:00 | DHSVR93 | 198820728 | 0 | 250000 | 0 | Yes | 201.0116
2026-09-09 | 10:00 | DHSVR93 | 177804968 | 0 | 250000 | 0 | No | 201.0116
2026-09-09 | 11:00 | DHSVR93 | 196770824 | 0 | 250000 | 0 | No | 201.0116
2026-09-09 | 12:00 | DHSVR93 | 199802328 | 0 | 250000 | 0 | Yes | 201.0116
2026-09-09 | 13:00 | DHSVR93 | 181758568 | 0 | 250000 | 0 | No | 201.0116
2026-09-09 | 14:00 | DHSVR93 | 200921216 | 0 | 250000 | 0 | Yes | 201.0116
2026-09-09 | 15:00 | DHSVR93 | 200984104 | 0 | 250000 | 0 | Yes | 201.0116
2026-09-09 | 16:00 | DHSVR93 | 182578144 | 0 | 250000 | 0 | No | 201.0116
2026-09-09 | 17:00 | DHSVR93 | 200928040 | 0 | 250000 | 0 | Yes | 201.0116
2026-09-09 | 18:00 | DHSVR93 | 190876824 | 0 | 250000 | 0 | No | 201.0116
2026-09-09 | 19:00 | DHSVR93 | 170988832 | 0 | 250000 | 0 | No | 201.0116
2026-09-09 | 20:00 | DHSVR93 | 196906176 | 0 | 250000 | 0 | No | 201.0116
2026-09-09 | 21:00 | DHSVR93 | 201095736 | 0 | 250000 | 0 | Yes | 201.0116
2026-09-09 | 22:00 | DHSVR93 | 202731424 | 0 | 250000 | 0 | Yes | 201.0116
2026-09-09 | 23:00 | DHSVR93 | 203054600 | 0 | 250000 | 0 | Yes | 201.0116
2026-09-10 | 0:00 | DHSVR93 | 187130432 | 0 | 250000 | 0 | No | 201.0116
2026-09-10 | 1:00 | DHSVR93 | 145868568 | 0 | 250000 | 0 | No | 201.0116
2026-09-10 | 2:00 | DHSVR93 | 166109984 | 0 | 250000 | 0 | No | 201.0116
2026-09-10 | 3:00 | DHSVR93 | 179610104 | 0 | 250000 | 0 | No | 201.0116
2026-09-10 | 4:00 | DHSVR93 | 105846776 | 0 | 250000 | 0 | No | 201.0116
2026-09-10 | 5:00 | DHSVR93 | 154781424 | 0 | 250000 | 0 | No | 201.0116
2026-09-10 | 6:00 | DHSVR93 | 167838616 | 0 | 250000 | 0 | No | 201.0116
2026-09-10 | 7:00 | DHSVR93 | 156313440 | 0 | 250000 | 0 | No | 201.0116
2026-09-10 | 8:00 | DHSVR93 | 183438760 | 0 | 250000 | 0 | No | 201.0116
2026-09-10 | 9:00 | DHSVR93 | 198647008 | 0 | 250000 | 0 | Yes | 201.0116
2026-09-10 | 10:00 | DHSVR93 | 198543888 | 0 | 250000 | 0 | Yes | 201.0116
2026-09-10 | 11:00 | DHSVR93 | 181062848 | 0 | 250000 | 0 | No | 201.0116
2026-09-10 | 12:00 | DHSVR93 | 201075272 | 0 | 250000 | 0 | Yes | 201.0116
2026-09-10 | 13:00 | DHSVR93 | 201392312 | 0 | 250000 | 0 | Yes | 201.0116
2026-09-10 | 14:00 | DHSVR93 | 200207720 | 0 | 250000 | 0 | Yes | 201.0116
2026-09-10 | 15:00 | DHSVR93 | 192737352 | 0 | 250000 | 0 | No | 201.0116
2026-09-10 | 16:00 | DHSVR93 | 173275320 | 0 | 250000 | 0 | No | 201.0116
2026-09-10 | 17:00 | DHSVR93 | 178987616 | 0 | 250000 | 0 | No | 201.0116
2026-09-10 | 18:00 | DHSVR93 | 194856688 | 0 | 250000 | 0 | No | 201.0116
2026-09-10 | 19:00 | DHSVR93 | 198438384 | 0 | 250000 | 0 | Yes | 201.0116
2026-09-10 | 20:00 | DHSVR93 | 201047272 | 0 | 250000 | 0 | Yes | 201.0116
2026-09-10 | 21:00 | DHSVR93 | 200987688 | 0 | 250000 | 0 | Yes | 201.0116
2026-09-10 | 22:00 | DHSVR93 | 201105536 | 0 | 250000 | 0 | Yes | 201.0116
2026-09-10 | 23:00 | DHSVR93 | 200014624 | 0 | 250000 | 0 | Yes | 201.0116
2026-09-11 | 0:00 | DHSVR93 | 201172688 | 0 | 250000 | 0 | Yes | 201.0116
2026-09-11 | 1:00 | DHSVR93 | 201389072 | 0 | 250000 | 0 | Yes | 201.0116
2026-09-11 | 2:00 | DHSVR93 | 201185304 | 0 | 250000 | 0 | Yes | 201.0116
2026-09-11 | 3:00 | DHSVR93 | 166738432 | 0 | 250000 | 0 | No | 201.0116
2026-09-11 | 4:00 | DHSVR93 | 175327504 | 0 | 250000 | 0 | No | 201.0116
2026-09-11 | 5:00 | DHSVR93 | 133847984 | 0 | 250000 | 0 | No | 201.0116
2026-09-11 | 6:00 | DHSVR93 | 157036344 | 0 | 250000 | 0 | No | 201.0116
2026-09-11 | 7:00 | DHSVR93 | 184049624 | 0 | 250000 | 0 | No | 201.0116
2026-09-11 | 8:00 | DHSVR93 | 143692016 | 0 | 250000 | 0 | No | 201.0116
2026-09-11 | 9:00 | DHSVR93 | 187348904 | 0 | 250000 | 0 | No | 201.0116
2026-09-11 | 10:00 | DHSVR93 | 200797944 | 0 | 250000 | 0 | Yes | 201.0116
2026-09-11 | 11:00 | DHSVR93 | 197065944 | 0 | 250000 | 0 | Yes | 201.0116
2026-09-11 | 12:00 | DHSVR93 | 196872040 | 0 | 250000 | 0 | No | 201.0116
2026-09-11 | 13:00 | DHSVR93 | 187843200 | 0 | 250000 | 0 | No | 201.0116
2026-09-11 | 14:00 | DHSVR93 | 190643288 | 0 | 250000 | 0 | No | 201.0116
2026-09-11 | 15:00 | DHSVR93 | 200970160 | 0 | 250000 | 0 | Yes | 201.0116
2026-09-11 | 16:00 | DHSVR93 | 202124928 | 0 | 250000 | 0 | Yes | 201.0116
2026-09-11 | 17:00 | DHSVR93 | 201012336 | 0 | 250000 | 0 | Yes | 201.0116
2026-09-11 | 18:00 | DHSVR93 | 180583952 | 0 | 250000 | 0 | No | 201.0116
2026-09-11 | 19:00 | DHSVR93 | 199206216 | 0 | 250000 | 0 | Yes | 201.0116
2026-09-11 | 20:00 | DHSVR93 | 201104536 | 0 | 250000 | 0 | Yes | 201.0116
2026-09-11 | 21:00 | DHSVR93 | 200866864 | 0 | 250000 | 0 | Yes | 201.0116
2026-09-11 | 22:00 | DHSVR93 | 199819272 | 0 | 250000 | 0 | Yes | 201.0116
2026-09-11 | 23:00 | DHSVR93 | 201007984 | 0 | 250000 | 0 | Yes | 201.0116
2026-09-12 | 0:00 | DHSVR93 | 200857408 | 0 | 250000 | 0 | Yes | 201.0116
2026-09-12 | 1:00 | DHSVR93 | 201034152 | 0 | 250000 | 0 | Yes | 201.0116
2026-09-12 | 2:00 | DHSVR93 | 142891368 | 0 | 250000 | 0 | No | 201.0116
2026-09-12 | 3:00 | DHSVR93 | 112821480 | 0 | 250000 | 0 | No | 201.0116
2026-09-12 | 4:00 | DHSVR93 | 104548824 | 0 | 250000 | 0 | No | 201.0116
2026-09-12 | 5:00 | DHSVR93 | 126611480 | 0 | 250000 | 0 | No | 201.0116
2026-09-12 | 6:00 | DHSVR93 | 179412592 | 0 | 250000 | 0 | No | 201.0116
2026-09-12 | 7:00 | DHSVR93 | 141691496 | 0 | 250000 | 0 | No | 201.0116
2026-09-12 | 8:00 | DHSVR93 | 153693328 | 0 | 250000 | 0 | No | 201.0116
2026-09-12 | 9:00 | DHSVR93 | 201012760 | 0 | 250000 | 0 | Yes | 201.0116
2026-09-12 | 10:00 | DHSVR93 | 200028992 | 0 | 250000 | 0 | Yes | 201.0116
2026-09-12 | 11:00 | DHSVR93 | 201168992 | 0 | 250000 | 0 | Yes | 201.0116
2026-09-12 | 12:00 | DHSVR93 | 201000360 | 0 | 250000 | 0 | Yes | 201.0116
2026-09-12 | 13:00 | DHSVR93 | 194306808 | 0 | 250000 | 0 | No | 201.0116
2026-09-12 | 14:00 | DHSVR93 | 190354544 | 0 | 250000 | 0 | No | 201.0116
2026-09-12 | 15:00 | DHSVR93 | 200173872 | 0 | 250000 | 0 | Yes | 201.0116
2026-09-12 | 16:00 | DHSVR93 | 191893120 | 0 | 250000 | 0 | No | 201.0116
2026-09-12 | 17:00 | DHSVR93 | 201040936 | 0 | 250000 | 0 | Yes | 201.0116
2026-09-12 | 18:00 | DHSVR93 | 201598968 | 0 | 250000 | 0 | Yes | 201.0116
2026-09-12 | 19:00 | DHSVR93 | 200967504 | 0 | 250000 | 0 | Yes | 201.0116
2026-09-12 | 20:00 | DHSVR93 | 200779552 | 0 | 250000 | 0 | Yes | 201.0116
2026-09-12 | 21:00 | DHSVR93 | 203029184 | 0 | 250000 | 0 | Yes | 201.0116
2026-09-12 | 22:00 | DHSVR93 | 202996984 | 0 | 250000 | 0 | Yes | 201.0116
2026-09-12 | 23:00 | DHSVR93 | 200959176 | 0 | 250000 | 0 | Yes | 201.0116
2026-09-13 | 0:00 | DHSVR93 | 201199040 | 0 | 250000 | 0 | Yes | 201.0116
2026-09-13 | 1:00 | DHSVR93 | 201048440 | 0 | 250000 | 0 | Yes | 201.0116
2026-09-13 | 2:00 | DHSVR93 | 170473592 | 0 | 250000 | 0 | No | 201.0116
2026-09-13 | 3:00 | DHSVR93 | 170532456 | 0 | 250000 | 0 | No | 201.0116
2026-09-13 | 4:00 | DHSVR93 | 173993048 | 0 | 250000 | 0 | No | 201.0116
2026-09-13 | 5:00 | DHSVR93 | 149086552 | 0 | 250000 | 0 | No | 201.0116
2026-09-13 | 6:00 | DHSVR93 | 137660728 | 0 | 250000 | 0 | No | 201.0116
2026-09-13 | 7:00 | DHSVR93 | 154197000 | 0 | 250000 | 0 | No | 201.0116
2026-09-13 | 8:00 | DHSVR93 | 163493176 | 0 | 250000 | 0 | No | 201.0116
2026-09-13 | 9:00 | DHSVR93 | 193133440 | 0 | 250000 | 0 | No | 201.0116
2026-09-13 | 10:00 | DHSVR93 | 177709568 | 0 | 250000 | 0 | No | 201.0116
2026-09-13 | 11:00 | DHSVR93 | 200546112 | 0 | 250000 | 0 | Yes | 201.0116
2026-09-13 | 12:00 | DHSVR93 | 200886136 | 0 | 250000 | 0 | Yes | 201.0116
2026-09-13 | 13:00 | DHSVR93 | 196087016 | 0 | 250000 | 0 | No | 201.0116
2026-09-13 | 14:00 | DHSVR93 | 200433128 | 0 | 250000 | 0 | Yes | 201.0116
2026-09-13 | 15:00 | DHSVR93 | 201655152 | 0 | 250000 | 0 | Yes | 201.0116
2026-09-13 | 16:00 | DHSVR93 | 199475336 | 0 | 250000 | 0 | Yes | 201.0116
2026-09-13 | 17:00 | DHSVR93 | 200955440 | 0 | 250000 | 0 | Yes | 201.0116
2026-09-13 | 18:00 | DHSVR93 | 200956152 | 0 | 250000 | 0 | Yes | 201.0116
2026-09-13 | 19:00 | DHSVR93 | 200887312 | 0 | 250000 | 0 | Yes | 201.0116
2026-09-13 | 20:00 | DHSVR93 | 201012616 | 0 | 250000 | 0 | Yes | 201.0116
2026-09-13 | 21:00 | DHSVR93 | 200971704 | 0 | 250000 | 0 | Yes | 201.0116
2026-09-13 | 22:00 | DHSVR93 | 202889368 | 0 | 250000 | 0 | Yes | 201.0116
2026-09-13 | 23:00 | DHSVR93 | 201649320 | 0 | 250000 | 0 | Yes | 201.0116
2026-09-14 | 0:00 | DHSVR93 | 200978352 | 0 | 250000 | 0 | Yes | 201.0116
2026-09-14 | 1:00 | DHSVR93 | 178932808 | 0 | 250000 | 0 | No | 201.0116
2026-09-14 | 2:00 | DHSVR93 | 125988392 | 0 | 250000 | 0 | No | 201.0116
2026-09-14 | 3:00 | DHSVR93 | 127305472 | 0 | 250000 | 0 | No | 201.0116
2026-09-14 | 4:00 | DHSVR93 | 93059328 | 0 | 250000 | 0 | No | 201.0116
2026-09-14 | 5:00 | DHSVR93 | 99544576 | 0 | 250000 | 0 | No | 201.0116
2026-09-14 | 6:00 | DHSVR93 | 163379672 | 0 | 250000 | 0 | No | 201.0116
2026-09-14 | 7:00 | DHSVR93 | 129521936 | 0 | 250000 | 0 | No | 201.0116
2026-09-14 | 8:00 | DHSVR93 | 192225112 | 0 | 250000 | 0 | No | 201.0116
2026-09-14 | 9:00 | DHSVR93 | 179426968 | 0 | 250000 | 0 | No | 201.0116
2026-09-14 | 10:00 | DHSVR93 | 199521664 | 0 | 250000 | 0 | Yes | 201.0116
2026-09-14 | 11:00 | DHSVR93 | 200928776 | 0 | 250000 | 0 | Yes | 201.0116
2026-09-14 | 12:00 | DHSVR93 | 201040704 | 0 | 250000 | 0 | Yes | 201.0116
2026-09-14 | 13:00 | DHSVR93 | 201227320 | 0 | 250000 | 0 | Yes | 201.0116
2026-09-14 | 14:00 | DHSVR93 | 201191472 | 0 | 250000 | 0 | Yes | 201.0116
2026-09-14 | 15:00 | DHSVR93 | 165400872 | 0 | 250000 | 0 | No | 201.0116
2026-09-14 | 16:00 | DHSVR93 | 174097024 | 0 | 250000 | 0 | No | 201.0116
2026-09-14 | 17:00 | DHSVR93 | 161187792 | 0 | 250000 | 0 | No | 201.0116
2026-09-14 | 18:00 | DHSVR93 | 181289792 | 0 | 250000 | 0 | No | 201.0116
2026-09-14 | 19:00 | DHSVR93 | 192049344 | 0 | 250000 | 0 | No | 201.0116
2026-09-14 | 20:00 | DHSVR93 | 183498288 | 0 | 250000 | 0 | No | 201.0116
2026-09-14 | 21:00 | DHSVR93 | 181033240 | 0 | 250000 | 0 | No | 201.0116
2026-09-14 | 22:00 | DHSVR93 | 190236784 | 0 | 250000 | 0 | No | 201.0116
2026-09-14 | 23:00 | DHSVR93 | 200845048 | 0 | 250000 | 0 | Yes | 201.0116
2026-09-15 | 0:00 | DHSVR93 | 185865232 | 0 | 250000 | 0 | No | 201.0116
2026-09-15 | 1:00 | DHSVR93 | 138252008 | 0 | 250000 | 0 | No | 201.0116
2026-09-15 | 2:00 | DHSVR93 | 147153328 | 0 | 250000 | 0 | No | 201.0116
2026-09-15 | 3:00 | DHSVR93 | 130189216 | 0 | 250000 | 0 | No | 201.0116
2026-09-15 | 4:00 | DHSVR93 | 119598832 | 0 | 250000 | 0 | No | 201.0116
2026-09-15 | 5:00 | DHSVR93 | 79623320 | 0 | 250000 | 0 | No | 201.0116
2026-09-15 | 6:00 | DHSVR93 | 85603568 | 0 | 250000 | 0 | No | 201.0116
2026-09-15 | 7:00 | DHSVR93 | 120430440 | 0 | 250000 | 0 | No | 201.0116
2026-09-15 | 8:00 | DHSVR93 | 137657896 | 0 | 250000 | 0 | No | 201.0116
2026-09-15 | 9:00 | DHSVR93 | 154063680 | 0 | 250000 | 0 | No | 201.0116
2026-09-15 | 10:00 | DHSVR93 | 180212208 | 0 | 250000 | 0 | No | 201.0116
2026-09-15 | 11:00 | DHSVR93 | 165545296 | 0 | 250000 | 0 | No | 201.0116
2026-09-15 | 12:00 | DHSVR93 | 200742184 | 0 | 250000 | 0 | Yes | 201.0116
2026-09-15 | 13:00 | DHSVR93 | 200923600 | 0 | 250000 | 0 | Yes | 201.0116
2026-09-15 | 14:00 | DHSVR93 | 197731920 | 0 | 250000 | 0 | Yes | 201.0116
2026-09-15 | 15:00 | DHSVR93 | 201162704 | 0 | 250000 | 0 | Yes | 201.0116
2026-09-15 | 16:00 | DHSVR93 | 179423288 | 0 | 250000 | 0 | No | 201.0116
2026-09-15 | 17:00 | DHSVR93 | 160934912 | 0 | 250000 | 0 | No | 201.0116
2026-09-15 | 18:00 | DHSVR93 | 192814584 | 0 | 250000 | 0 | No | 201.0116
2026-09-15 | 19:00 | DHSVR93 | 201669664 | 0 | 250000 | 0 | Yes | 201.0116
2026-09-15 | 20:00 | DHSVR93 | 201125992 | 0 | 250000 | 0 | Yes | 201.0116
2026-09-15 | 21:00 | DHSVR93 | 198055960 | 0 | 250000 | 0 | Yes | 201.0116
2026-09-15 | 22:00 | DHSVR93 | 201117040 | 0 | 250000 | 0 | Yes | 201.0116
2026-09-15 | 23:00 | DHSVR93 | 202939416 | 0 | 250000 | 0 | Yes | 201.0116
2026-09-16 | 0:00 | DHSVR93 | 201032528 | 0 | 250000 | 0 | Yes | 201.0116
2026-09-16 | 1:00 | DHSVR93 | 161369912 | 0 | 250000 | 0 | No | 201.0116
2026-09-16 | 2:00 | DHSVR93 | 201134880 | 0 | 250000 | 0 | Yes | 201.0116
2026-09-16 | 3:00 | DHSVR93 | 201144936 | 0 | 250000 | 0 | Yes | 201.0116
2026-09-16 | 4:00 | DHSVR93 | 133242136 | 0 | 250000 | 0 | No | 201.0116
2026-09-16 | 5:00 | DHSVR93 | 197955176 | 0 | 250000 | 0 | Yes | 201.0116
2026-09-16 | 6:00 | DHSVR93 | 170666368 | 0 | 250000 | 0 | No | 201.0116
2026-09-16 | 7:00 | DHSVR93 | 192173864 | 0 | 250000 | 0 | No | 201.0116
2026-09-16 | 8:00 | DHSVR93 | 193182560 | 0 | 250000 | 0 | No | 201.0116
2026-09-16 | 9:00 | DHSVR93 | 199212824 | 0 | 250000 | 0 | Yes | 201.0116
2026-09-16 | 10:00 | DHSVR93 | 182487256 | 0 | 250000 | 0 | No | 201.0116
2026-09-16 | 11:00 | DHSVR93 | 200975672 | 0 | 250000 | 0 | Yes | 201.0116
2026-09-16 | 12:00 | DHSVR93 | 201033640 | 0 | 250000 | 0 | Yes | 201.0116
2026-09-16 | 13:00 | DHSVR93 | 201237160 | 0 | 250000 | 0 | Yes | 201.0116
2026-09-16 | 14:00 | DHSVR93 | 172816016 | 0 | 250000 | 0 | No | 201.0116
2026-09-16 | 15:00 | DHSVR93 | 201010952 | 0 | 250000 | 0 | Yes | 201.0116
2026-09-16 | 16:00 | DHSVR93 | 200931416 | 0 | 250000 | 0 | Yes | 201.0116
2026-09-16 | 17:00 | DHSVR93 | 201097576 | 0 | 250000 | 0 | Yes | 201.0116
2026-09-16 | 18:00 | DHSVR93 | 191914040 | 0 | 250000 | 0 | No | 201.0116
2026-09-16 | 19:00 | DHSVR93 | 201386880 | 0 | 250000 | 0 | Yes | 201.0116
2026-09-16 | 20:00 | DHSVR93 | 200898424 | 0 | 250000 | 0 | Yes | 201.0116
2026-09-16 | 21:00 | DHSVR93 | 201074880 | 0 | 250000 | 0 | Yes | 201.0116
2026-09-16 | 22:00 | DHSVR93 | 201392144 | 0 | 250000 | 0 | Yes | 201.0116
2026-09-16 | 23:00 | DHSVR93 | 200997848 | 0 | 250000 | 0 | Yes | 201.0116
2026-09-17 | 0:00 | DHSVR93 | 188648264 | 0 | 250000 | 0 | No | 201.0116
2026-09-17 | 1:00 | DHSVR93 | 187344736 | 0 | 250000 | 0 | No | 201.0116
2026-09-17 | 2:00 | DHSVR93 | 151742200 | 0 | 250000 | 0 | No | 201.0116
2026-09-17 | 3:00 | DHSVR93 | 158400024 | 0 | 250000 | 0 | No | 201.0116
2026-09-17 | 4:00 | DHSVR93 | 166784552 | 0 | 250000 | 0 | No | 201.0116
2026-09-17 | 5:00 | DHSVR93 | 193238984 | 0 | 250000 | 0 | No | 201.0116
2026-09-17 | 6:00 | DHSVR93 | 182003488 | 0 | 250000 | 0 | No | 201.0116
2026-09-17 | 7:00 | DHSVR93 | 136278616 | 0 | 250000 | 0 | No | 201.0116
2026-09-17 | 8:00 | DHSVR93 | 140467424 | 0 | 250000 | 0 | No | 201.0116
2026-09-17 | 9:00 | DHSVR93 | 172565224 | 0 | 250000 | 0 | No | 201.0116
2026-09-17 | 10:00 | DHSVR93 | 200833072 | 0 | 250000 | 0 | Yes | 201.0116
2026-09-17 | 11:00 | DHSVR93 | 198480568 | 0 | 250000 | 0 | Yes | 201.0116
2026-09-17 | 12:00 | DHSVR93 | 197310096 | 0 | 250000 | 0 | Yes | 201.0116
2026-09-17 | 13:00 | DHSVR93 | 201096528 | 0 | 250000 | 0 | Yes | 201.0116
2026-09-17 | 14:00 | DHSVR93 | 201306784 | 0 | 250000 | 0 | Yes | 201.0116
2026-09-17 | 15:00 | DHSVR93 | 199835760 | 0 | 250000 | 0 | Yes | 201.0116
2026-09-17 | 16:00 | DHSVR93 | 179345640 | 0 | 250000 | 0 | No | 201.0116
2026-09-17 | 17:00 | DHSVR93 | 164382264 | 0 | 250000 | 0 | No | 201.0116
2026-09-17 | 18:00 | DHSVR93 | 183053824 | 0 | 250000 | 0 | No | 201.0116
2026-09-17 | 19:00 | DHSVR93 | 201081800 | 0 | 250000 | 0 | Yes | 201.0116
2026-09-17 | 20:00 | DHSVR93 | 200845128 | 0 | 250000 | 0 | Yes | 201.0116
2026-09-17 | 21:00 | DHSVR93 | 201123376 | 0 | 250000 | 0 | Yes | 201.0116
2026-09-17 | 22:00 | DHSVR93 | 200932448 | 0 | 250000 | 0 | Yes | 201.0116
2026-09-17 | 23:00 | DHSVR93 | 201298624 | 0 | 250000 | 0 | Yes | 201.0116
2026-09-18 | 0:00 | DHSVR93 | 200875184 | 0 | 250000 | 0 | Yes | 201.0116
2026-09-18 | 1:00 | DHSVR93 | 201091408 | 0 | 250000 | 0 | Yes | 201.0116
2026-09-18 | 2:00 | DHSVR93 | 187673216 | 0 | 250000 | 0 | No | 201.0116
2026-09-18 | 3:00 | DHSVR93 | 156270200 | 0 | 250000 | 0 | No | 201.0116
2026-09-18 | 4:00 | DHSVR93 | 125340688 | 0 | 250000 | 0 | No | 201.0116
2026-09-18 | 5:00 | DHSVR93 | 138201128 | 0 | 250000 | 0 | No | 201.0116
2026-09-18 | 6:00 | DHSVR93 | 180140208 | 0 | 250000 | 0 | No | 201.0116
2026-09-18 | 7:00 | DHSVR93 | 182059328 | 0 | 250000 | 0 | No | 201.0116
2026-09-18 | 8:00 | DHSVR93 | 148272128 | 0 | 250000 | 0 | No | 201.0116
2026-09-18 | 9:00 | DHSVR93 | 200780568 | 0 | 250000 | 0 | Yes | 201.0116
2026-09-18 | 10:00 | DHSVR93 | 184363144 | 0 | 250000 | 0 | No | 201.0116
2026-09-18 | 11:00 | DHSVR93 | 200862344 | 0 | 250000 | 0 | Yes | 201.0116
2026-09-18 | 12:00 | DHSVR93 | 201227232 | 0 | 250000 | 0 | Yes | 201.0116
2026-09-18 | 13:00 | DHSVR93 | 201013616 | 0 | 250000 | 0 | Yes | 201.0116
2026-09-18 | 14:00 | DHSVR93 | 201051720 | 0 | 250000 | 0 | Yes | 201.0116
2026-09-18 | 15:00 | DHSVR93 | 202482432 | 0 | 250000 | 0 | Yes | 201.0116
2026-09-18 | 16:00 | DHSVR93 | 194903352 | 0 | 250000 | 0 | No | 201.0116
2026-09-18 | 17:00 | DHSVR93 | 192940176 | 0 | 250000 | 0 | No | 201.0116
2026-09-18 | 18:00 | DHSVR93 | 187761352 | 0 | 250000 | 0 | No | 201.0116
2026-09-18 | 19:00 | DHSVR93 | 198628944 | 0 | 250000 | 0 | Yes | 201.0116
2026-09-18 | 20:00 | DHSVR93 | 200935224 | 0 | 250000 | 0 | Yes | 201.0116
2026-09-18 | 21:00 | DHSVR93 | 198442640 | 0 | 250000 | 0 | Yes | 201.0116
2026-09-18 | 22:00 | DHSVR93 | 201091648 | 0 | 250000 | 0 | Yes | 201.0116
2026-09-18 | 23:00 | DHSVR93 | 201019976 | 0 | 250000 | 0 | Yes | 201.0116
2026-09-19 | 0:00 | DHSVR93 | 186038696 | 0 | 250000 | 0 | No | 201.0116
2026-09-19 | 1:00 | DHSVR93 | 157821416 | 0 | 250000 | 0 | No | 201.0116
2026-09-19 | 2:00 | DHSVR93 | 108382600 | 0 | 250000 | 0 | No | 201.0116
2026-09-19 | 3:00 | DHSVR93 | 108367536 | 0 | 250000 | 0 | No | 201.0116
2026-09-19 | 4:00 | DHSVR93 | 100189112 | 0 | 250000 | 0 | No | 201.0116
2026-09-19 | 5:00 | DHSVR93 | 101270888 | 0 | 250000 | 0 | No | 201.0116
2026-09-19 | 6:00 | DHSVR93 | 144316896 | 0 | 250000 | 0 | No | 201.0116
2026-09-19 | 7:00 | DHSVR93 | 160810344 | 0 | 250000 | 0 | No | 201.0116
2026-09-19 | 8:00 | DHSVR93 | 142078568 | 0 | 250000 | 0 | No | 201.0116
2026-09-19 | 9:00 | DHSVR93 | 171676664 | 0 | 250000 | 0 | No | 201.0116
2026-09-19 | 10:00 | DHSVR93 | 200773944 | 0 | 250000 | 0 | Yes | 201.0116
2026-09-19 | 11:00 | DHSVR93 | 201109344 | 0 | 250000 | 0 | Yes | 201.0116
2026-09-19 | 12:00 | DHSVR93 | 202776160 | 0 | 250000 | 0 | Yes | 201.0116
2026-09-19 | 13:00 | DHSVR93 | 200802784 | 0 | 250000 | 0 | Yes | 201.0116
2026-09-19 | 14:00 | DHSVR93 | 201137200 | 0 | 250000 | 0 | Yes | 201.0116
2026-09-19 | 15:00 | DHSVR93 | 201201664 | 0 | 250000 | 0 | Yes | 201.0116
2026-09-19 | 16:00 | DHSVR93 | 196125392 | 0 | 250000 | 0 | No | 201.0116
2026-09-19 | 17:00 | DHSVR93 | 200001088 | 0 | 250000 | 0 | Yes | 201.0116
2026-09-19 | 18:00 | DHSVR93 | 197196832 | 0 | 250000 | 0 | Yes | 201.0116
2026-09-19 | 19:00 | DHSVR93 | 201293760 | 0 | 250000 | 0 | Yes | 201.0116
2026-09-19 | 20:00 | DHSVR93 | 200948280 | 0 | 250000 | 0 | Yes | 201.0116
2026-09-19 | 21:00 | DHSVR93 | 200934552 | 0 | 250000 | 0 | Yes | 201.0116
2026-09-19 | 22:00 | DHSVR93 | 187480592 | 0 | 250000 | 0 | No | 201.0116
2026-09-19 | 23:00 | DHSVR93 | 201355112 | 0 | 250000 | 0 | Yes | 201.0116
2026-09-20 | 0:00 | DHSVR93 | 202520544 | 0 | 250000 | 0 | Yes | 201.0116
2026-09-20 | 1:00 | DHSVR93 | 159435200 | 0 | 250000 | 0 | No | 201.0116
2026-09-20 | 2:00 | DHSVR93 | 130595384 | 0 | 250000 | 0 | No | 201.0116
2026-09-20 | 3:00 | DHSVR93 | 201075568 | 0 | 250000 | 0 | Yes | 201.0116
2026-09-20 | 4:00 | DHSVR93 | 103455184 | 0 | 250000 | 0 | No | 201.0116
2026-09-20 | 5:00 | DHSVR93 | 200996512 | 0 | 250000 | 0 | Yes | 201.0116
2026-09-20 | 6:00 | DHSVR93 | 177954640 | 0 | 250000 | 0 | No | 201.0116
2026-09-20 | 7:00 | DHSVR93 | 173459752 | 0 | 250000 | 0 | No | 201.0116
2026-09-20 | 8:00 | DHSVR93 | 153620464 | 0 | 250000 | 0 | No | 201.0116
2026-09-20 | 9:00 | DHSVR93 | 193344224 | 0 | 250000 | 0 | No | 201.0116
2026-09-20 | 10:00 | DHSVR93 | 201073400 | 0 | 250000 | 0 | Yes | 201.0116
2026-09-20 | 11:00 | DHSVR93 | 201289168 | 0 | 250000 | 0 | Yes | 201.0116
2026-09-20 | 12:00 | DHSVR93 | 200961576 | 0 | 250000 | 0 | Yes | 201.0116
2026-09-20 | 13:00 | DHSVR93 | 162420424 | 0 | 250000 | 0 | No | 201.0116
2026-09-20 | 14:00 | DHSVR93 | 168600640 | 0 | 250000 | 0 | No | 201.0116
2026-09-20 | 15:00 | DHSVR93 | 203184720 | 0 | 250000 | 0 | Yes | 201.0116
2026-09-20 | 16:00 | DHSVR93 | 185660688 | 0 | 250000 | 0 | No | 201.0116
2026-09-20 | 17:00 | DHSVR93 | 192500096 | 0 | 250000 | 0 | No | 201.0116
2026-09-20 | 18:00 | DHSVR93 | 175578696 | 0 | 250000 | 0 | No | 201.0116
2026-09-20 | 19:00 | DHSVR93 | 186393768 | 0 | 250000 | 0 | No | 201.0116
2026-09-20 | 20:00 | DHSVR93 | 156344960 | 0 | 250000 | 0 | No | 201.0116
2026-09-20 | 21:00 | DHSVR93 | 200929536 | 0 | 250000 | 0 | Yes | 201.0116
2026-09-20 | 22:00 | DHSVR93 | 201246264 | 0 | 250000 | 0 | Yes | 201.0116
2026-09-20 | 23:00 | DHSVR93 | 200974296 | 0 | 250000 | 0 | Yes | 201.0116
2026-09-21 | 0:00 | DHSVR93 | 200426200 | 0 | 250000 | 0 | Yes | 201.0116
2026-09-21 | 1:00 | DHSVR93 | 150655824 | 0 | 250000 | 0 | No | 201.0116
2026-09-21 | 2:00 | DHSVR93 | 118441352 | 0 | 250000 | 0 | No | 201.0116
2026-09-21 | 3:00 | DHSVR93 | 85560112 | 0 | 250000 | 0 | No | 201.0116
2026-09-21 | 4:00 | DHSVR93 | 100095248 | 0 | 250000 | 0 | No | 201.0116
2026-09-21 | 5:00 | DHSVR93 | 111824864 | 0 | 250000 | 0 | No | 201.0116
2026-09-21 | 6:00 | DHSVR93 | 157500104 | 0 | 250000 | 0 | No | 201.0116
2026-09-21 | 7:00 | DHSVR93 | 141980776 | 0 | 250000 | 0 | No | 201.0116
2026-09-21 | 8:00 | DHSVR93 | 173073496 | 0 | 250000 | 0 | No | 201.0116
2026-09-21 | 9:00 | DHSVR93 | 125925280 | 0 | 250000 | 0 | No | 201.0116
2026-09-21 | 10:00 | DHSVR93 | 189605056 | 0 | 250000 | 0 | No | 201.0116
2026-09-21 | 11:00 | DHSVR93 | 201055168 | 0 | 250000 | 0 | Yes | 201.0116
2026-09-21 | 12:00 | DHSVR93 | 202914512 | 0 | 250000 | 0 | Yes | 201.0116
2026-09-21 | 13:00 | DHSVR93 | 198907264 | 0 | 250000 | 0 | Yes | 201.0116
2026-09-21 | 14:00 | DHSVR93 | 183932784 | 0 | 250000 | 0 | No | 201.0116
2026-09-21 | 15:00 | DHSVR93 | 186296112 | 0 | 250000 | 0 | No | 201.0116
2026-09-21 | 16:00 | DHSVR93 | 202978280 | 0 | 250000 | 0 | Yes | 201.0116
2026-09-21 | 17:00 | DHSVR93 | 202629640 | 0 | 250000 | 0 | Yes | 201.0116
2026-09-21 | 18:00 | DHSVR93 | 184391568 | 0 | 250000 | 0 | No | 201.0116
2026-09-21 | 19:00 | DHSVR93 | 181808000 | 0 | 250000 | 0 | No | 201.0116
2026-09-21 | 20:00 | DHSVR93 | 198902384 | 0 | 250000 | 0 | Yes | 201.0116
2026-09-21 | 21:00 | DHSVR93 | 201185920 | 0 | 250000 | 0 | Yes | 201.0116
2026-09-21 | 22:00 | DHSVR93 | 200867024 | 0 | 250000 | 0 | Yes | 201.0116
2026-09-21 | 23:00 | DHSVR93 | 203063592 | 0 | 250000 | 0 | Yes | 201.0116
2026-09-22 | 0:00 | DHSVR93 | 201104840 | 0 | 250000 | 0 | Yes | 201.0116
2026-09-22 | 1:00 | DHSVR93 | 140833224 | 0 | 250000 | 0 | No | 201.0116
2026-09-22 | 2:00 | DHSVR93 | 110488832 | 0 | 250000 | 0 | No | 201.0116
2026-09-22 | 3:00 | DHSVR93 | 154473488 | 0 | 250000 | 0 | No | 201.0116
2026-09-22 | 4:00 | DHSVR93 | 140216496 | 0 | 250000 | 0 | No | 201.0116
2026-09-22 | 5:00 | DHSVR93 | 137462800 | 0 | 250000 | 0 | No | 201.0116
2026-09-22 | 6:00 | DHSVR93 | 124899128 | 0 | 250000 | 0 | No | 201.0116
2026-09-22 | 7:00 | DHSVR93 | 119982480 | 0 | 250000 | 0 | No | 201.0116
2026-09-22 | 8:00 | DHSVR93 | 170485152 | 0 | 250000 | 0 | No | 201.0116
2026-09-22 | 9:00 | DHSVR93 | 202540584 | 0 | 250000 | 0 | Yes | 201.0116
2026-09-22 | 10:00 | DHSVR93 | 125900600 | 0 | 250000 | 0 | No | 201.0116
2026-09-22 | 11:00 | DHSVR93 | 193239480 | 0 | 250000 | 0 | No | 201.0116
2026-09-22 | 12:00 | DHSVR93 | 203360392 | 0 | 250000 | 0 | Yes | 201.0116
2026-09-22 | 13:00 | DHSVR93 | 200892760 | 0 | 250000 | 0 | Yes | 201.0116
2026-09-22 | 14:00 | DHSVR93 | 188572584 | 0 | 250000 | 0 | No | 201.0116
2026-09-22 | 15:00 | DHSVR93 | 194639968 | 0 | 250000 | 0 | No | 201.0116
2026-09-22 | 16:00 | DHSVR93 | 191688032 | 0 | 250000 | 0 | No | 201.0116
2026-09-22 | 17:00 | DHSVR93 | 183503992 | 0 | 250000 | 0 | No | 201.0116
2026-09-22 | 18:00 | DHSVR93 | 201052768 | 0 | 250000 | 0 | Yes | 201.0116
2026-09-22 | 19:00 | DHSVR93 | 202640576 | 0 | 250000 | 0 | Yes | 201.0116
2026-09-22 | 20:00 | DHSVR93 | 202559304 | 0 | 250000 | 0 | Yes | 201.0116
2026-09-22 | 21:00 | DHSVR93 | 203181216 | 0 | 250000 | 0 | Yes | 201.0116
2026-09-22 | 22:00 | DHSVR93 | 203090824 | 0 | 250000 | 0 | Yes | 201.0116
2026-09-22 | 23:00 | DHSVR93 | 198979792 | 0 | 250000 | 0 | Yes | 201.0116
2026-09-08 | 0:00 | DHSVRE5 | 226661144 | 0 | 250000 | 0 | Yes | 226.4831
2026-09-08 | 1:00 | DHSVRE5 | 226607576 | 0 | 250000 | 0 | Yes | 226.4831
2026-09-08 | 2:00 | DHSVRE5 | 224383328 | 0 | 250000 | 0 | Yes | 226.4831
2026-09-08 | 3:00 | DHSVRE5 | 226660112 | 0 | 250000 | 0 | Yes | 226.4831
2026-09-08 | 4:00 | DHSVRE5 | 195858344 | 0 | 250000 | 0 | No | 226.4831
2026-09-08 | 5:00 | DHSVRE5 | 128454664 | 0 | 250000 | 0 | No | 226.4831
2026-09-08 | 6:00 | DHSVRE5 | 170749368 | 0 | 250000 | 0 | No | 226.4831
2026-09-08 | 7:00 | DHSVRE5 | 192586392 | 0 | 250000 | 0 | No | 226.4831
2026-09-08 | 8:00 | DHSVRE5 | 224126960 | 0 | 250000 | 0 | Yes | 226.4831
2026-09-08 | 9:00 | DHSVRE5 | 224099240 | 0 | 250000 | 0 | Yes | 226.4831
2026-09-08 | 10:00 | DHSVRE5 | 224172440 | 0 | 250000 | 0 | Yes | 226.4831
2026-09-08 | 11:00 | DHSVRE5 | 224672544 | 0 | 250000 | 0 | Yes | 226.4831
2026-09-08 | 12:00 | DHSVRE5 | 226447720 | 0 | 250000 | 0 | Yes | 226.4831
2026-09-08 | 13:00 | DHSVRE5 | 224234328 | 0 | 250000 | 0 | Yes | 226.4831
2026-09-08 | 14:00 | DHSVRE5 | 226530688 | 0 | 250000 | 0 | Yes | 226.4831
2026-09-08 | 15:00 | DHSVRE5 | 226659936 | 0 | 250000 | 0 | Yes | 226.4831
2026-09-08 | 16:00 | DHSVRE5 | 226366816 | 0 | 250000 | 0 | Yes | 226.4831
2026-09-08 | 17:00 | DHSVRE5 | 226517328 | 0 | 250000 | 0 | Yes | 226.4831
2026-09-08 | 18:00 | DHSVRE5 | 226516888 | 0 | 250000 | 0 | Yes | 226.4831
2026-09-08 | 19:00 | DHSVRE5 | 226444640 | 0 | 250000 | 0 | Yes | 226.4831
2026-09-08 | 20:00 | DHSVRE5 | 226841768 | 0 | 250000 | 0 | Yes | 226.4831
2026-09-08 | 21:00 | DHSVRE5 | 226575480 | 0 | 250000 | 0 | Yes | 226.4831
2026-09-08 | 22:00 | DHSVRE5 | 226785040 | 0 | 250000 | 0 | Yes | 226.4831
2026-09-08 | 23:00 | DHSVRE5 | 226844640 | 0 | 250000 | 0 | Yes | 226.4831
2026-09-09 | 0:00 | DHSVRE5 | 224320408 | 0 | 250000 | 0 | Yes | 226.4831
2026-09-09 | 1:00 | DHSVRE5 | 195564592 | 0 | 250000 | 0 | No | 226.4831
2026-09-09 | 2:00 | DHSVRE5 | 157197000 | 0 | 250000 | 0 | No | 226.4831
2026-09-09 | 3:00 | DHSVRE5 | 163671608 | 0 | 250000 | 0 | No | 226.4831
2026-09-09 | 4:00 | DHSVRE5 | 109643800 | 0 | 250000 | 0 | No | 226.4831
2026-09-09 | 5:00 | DHSVRE5 | 114292720 | 0 | 250000 | 0 | No | 226.4831
2026-09-09 | 6:00 | DHSVRE5 | 174281752 | 0 | 250000 | 0 | No | 226.4831
2026-09-09 | 7:00 | DHSVRE5 | 224522144 | 0 | 250000 | 0 | Yes | 226.4831
2026-09-09 | 8:00 | DHSVRE5 | 224108504 | 0 | 250000 | 0 | Yes | 226.4831
2026-09-09 | 9:00 | DHSVRE5 | 226497560 | 0 | 250000 | 0 | Yes | 226.4831
2026-09-09 | 10:00 | DHSVRE5 | 224714240 | 0 | 250000 | 0 | Yes | 226.4831
2026-09-09 | 11:00 | DHSVRE5 | 224702584 | 0 | 250000 | 0 | Yes | 226.4831
2026-09-09 | 12:00 | DHSVRE5 | 224434176 | 0 | 250000 | 0 | Yes | 226.4831
2026-09-09 | 13:00 | DHSVRE5 | 226495240 | 0 | 250000 | 0 | Yes | 226.4831
2026-09-09 | 14:00 | DHSVRE5 | 224859160 | 0 | 250000 | 0 | Yes | 226.4831
2026-09-09 | 15:00 | DHSVRE5 | 224702336 | 0 | 250000 | 0 | Yes | 226.4831
2026-09-09 | 16:00 | DHSVRE5 | 226601832 | 0 | 250000 | 0 | Yes | 226.4831
2026-09-09 | 17:00 | DHSVRE5 | 224875688 | 0 | 250000 | 0 | Yes | 226.4831
2026-09-09 | 18:00 | DHSVRE5 | 226492280 | 0 | 250000 | 0 | Yes | 226.4831
2026-09-09 | 19:00 | DHSVRE5 | 226445368 | 0 | 250000 | 0 | Yes | 226.4831
2026-09-09 | 20:00 | DHSVRE5 | 226640048 | 0 | 250000 | 0 | Yes | 226.4831
2026-09-09 | 21:00 | DHSVRE5 | 226505480 | 0 | 250000 | 0 | Yes | 226.4831
2026-09-09 | 22:00 | DHSVRE5 | 226818824 | 0 | 250000 | 0 | Yes | 226.4831
2026-09-09 | 23:00 | DHSVRE5 | 226662064 | 0 | 250000 | 0 | Yes | 226.4831
2026-09-10 | 0:00 | DHSVRE5 | 226852040 | 0 | 250000 | 0 | Yes | 226.4831
2026-09-10 | 1:00 | DHSVRE5 | 200270600 | 0 | 250000 | 0 | No | 226.4831
2026-09-10 | 2:00 | DHSVRE5 | 162277160 | 0 | 250000 | 0 | No | 226.4831
2026-09-10 | 3:00 | DHSVRE5 | 117771152 | 0 | 250000 | 0 | No | 226.4831
2026-09-10 | 4:00 | DHSVRE5 | 144564592 | 0 | 250000 | 0 | No | 226.4831
2026-09-10 | 5:00 | DHSVRE5 | 191451600 | 0 | 250000 | 0 | No | 226.4831
2026-09-10 | 6:00 | DHSVRE5 | 197788472 | 0 | 250000 | 0 | No | 226.4831
2026-09-10 | 7:00 | DHSVRE5 | 196886816 | 0 | 250000 | 0 | No | 226.4831
2026-09-10 | 8:00 | DHSVRE5 | 224094440 | 0 | 250000 | 0 | Yes | 226.4831
2026-09-10 | 9:00 | DHSVRE5 | 224215416 | 0 | 250000 | 0 | Yes | 226.4831
2026-09-10 | 10:00 | DHSVRE5 | 224697160 | 0 | 250000 | 0 | Yes | 226.4831
2026-09-10 | 11:00 | DHSVRE5 | 226845280 | 0 | 250000 | 0 | Yes | 226.4831
2026-09-10 | 12:00 | DHSVRE5 | 226415384 | 0 | 250000 | 0 | Yes | 226.4831
2026-09-10 | 13:00 | DHSVRE5 | 227474696 | 0 | 250000 | 0 | Yes | 226.4831
2026-09-10 | 14:00 | DHSVRE5 | 228430816 | 0 | 250000 | 0 | Yes | 226.4831
2026-09-10 | 15:00 | DHSVRE5 | 226928920 | 0 | 250000 | 0 | Yes | 226.4831
2026-09-10 | 16:00 | DHSVRE5 | 226517584 | 0 | 250000 | 0 | Yes | 226.4831
2026-09-10 | 17:00 | DHSVRE5 | 226818640 | 0 | 250000 | 0 | Yes | 226.4831
2026-09-10 | 18:00 | DHSVRE5 | 226396712 | 0 | 250000 | 0 | Yes | 226.4831
2026-09-10 | 19:00 | DHSVRE5 | 226480232 | 0 | 250000 | 0 | Yes | 226.4831
2026-09-10 | 20:00 | DHSVRE5 | 225102448 | 0 | 250000 | 0 | Yes | 226.4831
2026-09-10 | 21:00 | DHSVRE5 | 226535808 | 0 | 250000 | 0 | Yes | 226.4831
2026-09-10 | 22:00 | DHSVRE5 | 226613368 | 0 | 250000 | 0 | Yes | 226.4831
2026-09-10 | 23:00 | DHSVRE5 | 226682672 | 0 | 250000 | 0 | Yes | 226.4831
2026-09-11 | 0:00 | DHSVRE5 | 226684040 | 0 | 250000 | 0 | Yes | 226.4831
2026-09-11 | 1:00 | DHSVRE5 | 226867768 | 0 | 250000 | 0 | Yes | 226.4831
2026-09-11 | 2:00 | DHSVRE5 | 224513584 | 0 | 250000 | 0 | Yes | 226.4831
2026-09-11 | 3:00 | DHSVRE5 | 171841224 | 0 | 250000 | 0 | No | 226.4831
2026-09-11 | 4:00 | DHSVRE5 | 147589872 | 0 | 250000 | 0 | No | 226.4831
2026-09-11 | 5:00 | DHSVRE5 | 113360944 | 0 | 250000 | 0 | No | 226.4831
2026-09-11 | 6:00 | DHSVRE5 | 212174568 | 0 | 250000 | 0 | No | 226.4831
2026-09-11 | 7:00 | DHSVRE5 | 186218920 | 0 | 250000 | 0 | No | 226.4831
2026-09-11 | 8:00 | DHSVRE5 | 216504312 | 0 | 250000 | 0 | No | 226.4831
2026-09-11 | 9:00 | DHSVRE5 | 222699024 | 0 | 250000 | 0 | Yes | 226.4831
2026-09-11 | 10:00 | DHSVRE5 | 223902064 | 0 | 250000 | 0 | Yes | 226.4831
2026-09-11 | 11:00 | DHSVRE5 | 224295560 | 0 | 250000 | 0 | Yes | 226.4831
2026-09-11 | 12:00 | DHSVRE5 | 226591392 | 0 | 250000 | 0 | Yes | 226.4831
2026-09-11 | 13:00 | DHSVRE5 | 224311184 | 0 | 250000 | 0 | Yes | 226.4831
2026-09-11 | 14:00 | DHSVRE5 | 226713360 | 0 | 250000 | 0 | Yes | 226.4831
2026-09-11 | 15:00 | DHSVRE5 | 226537704 | 0 | 250000 | 0 | Yes | 226.4831
2026-09-11 | 16:00 | DHSVRE5 | 226475968 | 0 | 250000 | 0 | Yes | 226.4831
2026-09-11 | 17:00 | DHSVRE5 | 225534888 | 0 | 250000 | 0 | Yes | 226.4831
2026-09-11 | 18:00 | DHSVRE5 | 224193080 | 0 | 250000 | 0 | Yes | 226.4831
2026-09-11 | 19:00 | DHSVRE5 | 226931536 | 0 | 250000 | 0 | Yes | 226.4831
2026-09-11 | 20:00 | DHSVRE5 | 226472872 | 0 | 250000 | 0 | Yes | 226.4831
2026-09-11 | 21:00 | DHSVRE5 | 226582168 | 0 | 250000 | 0 | Yes | 226.4831
2026-09-11 | 22:00 | DHSVRE5 | 226722960 | 0 | 250000 | 0 | Yes | 226.4831
2026-09-11 | 23:00 | DHSVRE5 | 224704040 | 0 | 250000 | 0 | Yes | 226.4831
2026-09-12 | 0:00 | DHSVRE5 | 224251936 | 0 | 250000 | 0 | Yes | 226.4831
2026-09-12 | 1:00 | DHSVRE5 | 224819016 | 0 | 250000 | 0 | Yes | 226.4831
2026-09-12 | 2:00 | DHSVRE5 | 178747208 | 0 | 250000 | 0 | No | 226.4831
2026-09-12 | 3:00 | DHSVRE5 | 175128152 | 0 | 250000 | 0 | No | 226.4831
2026-09-12 | 4:00 | DHSVRE5 | 148239752 | 0 | 250000 | 0 | No | 226.4831
2026-09-12 | 5:00 | DHSVRE5 | 138650368 | 0 | 250000 | 0 | No | 226.4831
2026-09-12 | 6:00 | DHSVRE5 | 146238432 | 0 | 250000 | 0 | No | 226.4831
2026-09-12 | 7:00 | DHSVRE5 | 224176424 | 0 | 250000 | 0 | Yes | 226.4831
2026-09-12 | 8:00 | DHSVRE5 | 224265104 | 0 | 250000 | 0 | Yes | 226.4831
2026-09-12 | 9:00 | DHSVRE5 | 224232992 | 0 | 250000 | 0 | Yes | 226.4831
2026-09-12 | 10:00 | DHSVRE5 | 224054024 | 0 | 250000 | 0 | Yes | 226.4831
2026-09-12 | 11:00 | DHSVRE5 | 224192320 | 0 | 250000 | 0 | Yes | 226.4831
2026-09-12 | 12:00 | DHSVRE5 | 224169704 | 0 | 250000 | 0 | Yes | 226.4831
2026-09-12 | 13:00 | DHSVRE5 | 225028200 | 0 | 250000 | 0 | Yes | 226.4831
2026-09-12 | 14:00 | DHSVRE5 | 220081752 | 0 | 250000 | 0 | No | 226.4831
2026-09-12 | 15:00 | DHSVRE5 | 226530520 | 0 | 250000 | 0 | Yes | 226.4831
2026-09-12 | 16:00 | DHSVRE5 | 226851600 | 0 | 250000 | 0 | Yes | 226.4831
2026-09-12 | 17:00 | DHSVRE5 | 226409912 | 0 | 250000 | 0 | Yes | 226.4831
2026-09-12 | 18:00 | DHSVRE5 | 224398144 | 0 | 250000 | 0 | Yes | 226.4831
2026-09-12 | 19:00 | DHSVRE5 | 225510088 | 0 | 250000 | 0 | Yes | 226.4831
2026-09-12 | 20:00 | DHSVRE5 | 227482896 | 0 | 250000 | 0 | Yes | 226.4831
2026-09-12 | 21:00 | DHSVRE5 | 224738520 | 0 | 250000 | 0 | Yes | 226.4831
2026-09-12 | 22:00 | DHSVRE5 | 226472480 | 0 | 250000 | 0 | Yes | 226.4831
2026-09-12 | 23:00 | DHSVRE5 | 226589800 | 0 | 250000 | 0 | Yes | 226.4831
2026-09-13 | 0:00 | DHSVRE5 | 224300944 | 0 | 250000 | 0 | Yes | 226.4831
2026-09-13 | 1:00 | DHSVRE5 | 226598960 | 0 | 250000 | 0 | Yes | 226.4831
2026-09-13 | 2:00 | DHSVRE5 | 181434568 | 0 | 250000 | 0 | No | 226.4831
2026-09-13 | 3:00 | DHSVRE5 | 199066616 | 0 | 250000 | 0 | No | 226.4831
2026-09-13 | 4:00 | DHSVRE5 | 219077336 | 0 | 250000 | 0 | No | 226.4831
2026-09-13 | 5:00 | DHSVRE5 | 102665520 | 0 | 250000 | 0 | No | 226.4831
2026-09-13 | 6:00 | DHSVRE5 | 145956192 | 0 | 250000 | 0 | No | 226.4831
2026-09-13 | 7:00 | DHSVRE5 | 225356360 | 0 | 250000 | 0 | Yes | 226.4831
2026-09-13 | 8:00 | DHSVRE5 | 225968216 | 0 | 250000 | 0 | Yes | 226.4831
2026-09-13 | 9:00 | DHSVRE5 | 220300352 | 0 | 250000 | 0 | No | 226.4831
2026-09-13 | 10:00 | DHSVRE5 | 223903688 | 0 | 250000 | 0 | Yes | 226.4831
2026-09-13 | 11:00 | DHSVRE5 | 226351408 | 0 | 250000 | 0 | Yes | 226.4831
2026-09-13 | 12:00 | DHSVRE5 | 224200768 | 0 | 250000 | 0 | Yes | 226.4831
2026-09-13 | 13:00 | DHSVRE5 | 225510032 | 0 | 250000 | 0 | Yes | 226.4831
2026-09-13 | 14:00 | DHSVRE5 | 228131280 | 0 | 250000 | 0 | Yes | 226.4831
2026-09-13 | 15:00 | DHSVRE5 | 226777552 | 0 | 250000 | 0 | Yes | 226.4831
2026-09-13 | 16:00 | DHSVRE5 | 226517216 | 0 | 250000 | 0 | Yes | 226.4831
2026-09-13 | 17:00 | DHSVRE5 | 226874352 | 0 | 250000 | 0 | Yes | 226.4831
2026-09-13 | 18:00 | DHSVRE5 | 225183456 | 0 | 250000 | 0 | Yes | 226.4831
2026-09-13 | 19:00 | DHSVRE5 | 224531472 | 0 | 250000 | 0 | Yes | 226.4831
2026-09-13 | 20:00 | DHSVRE5 | 226485600 | 0 | 250000 | 0 | Yes | 226.4831
2026-09-13 | 21:00 | DHSVRE5 | 226822808 | 0 | 250000 | 0 | Yes | 226.4831
2026-09-13 | 22:00 | DHSVRE5 | 226552720 | 0 | 250000 | 0 | Yes | 226.4831
2026-09-13 | 23:00 | DHSVRE5 | 226700192 | 0 | 250000 | 0 | Yes | 226.4831
2026-09-14 | 0:00 | DHSVRE5 | 226592448 | 0 | 250000 | 0 | Yes | 226.4831
2026-09-14 | 1:00 | DHSVRE5 | 224259304 | 0 | 250000 | 0 | Yes | 226.4831
2026-09-14 | 2:00 | DHSVRE5 | 221880968 | 0 | 250000 | 0 | No | 226.4831
2026-09-14 | 3:00 | DHSVRE5 | 153334992 | 0 | 250000 | 0 | No | 226.4831
2026-09-14 | 4:00 | DHSVRE5 | 115073200 | 0 | 250000 | 0 | No | 226.4831
2026-09-14 | 5:00 | DHSVRE5 | 201536248 | 0 | 250000 | 0 | No | 226.4831
2026-09-14 | 6:00 | DHSVRE5 | 202702568 | 0 | 250000 | 0 | No | 226.4831
2026-09-14 | 7:00 | DHSVRE5 | 185517256 | 0 | 250000 | 0 | No | 226.4831
2026-09-14 | 8:00 | DHSVRE5 | 213065520 | 0 | 250000 | 0 | No | 226.4831
2026-09-14 | 9:00 | DHSVRE5 | 224459304 | 0 | 250000 | 0 | Yes | 226.4831
2026-09-14 | 10:00 | DHSVRE5 | 222945240 | 0 | 250000 | 0 | Yes | 226.4831
2026-09-14 | 11:00 | DHSVRE5 | 224879816 | 0 | 250000 | 0 | Yes | 226.4831
2026-09-14 | 12:00 | DHSVRE5 | 226466280 | 0 | 250000 | 0 | Yes | 226.4831
2026-09-14 | 13:00 | DHSVRE5 | 225028424 | 0 | 250000 | 0 | Yes | 226.4831
2026-09-14 | 14:00 | DHSVRE5 | 225633224 | 0 | 250000 | 0 | Yes | 226.4831
2026-09-14 | 15:00 | DHSVRE5 | 226558096 | 0 | 250000 | 0 | Yes | 226.4831
2026-09-14 | 16:00 | DHSVRE5 | 226517840 | 0 | 250000 | 0 | Yes | 226.4831
2026-09-14 | 17:00 | DHSVRE5 | 226480512 | 0 | 250000 | 0 | Yes | 226.4831
2026-09-14 | 18:00 | DHSVRE5 | 223203120 | 0 | 250000 | 0 | Yes | 226.4831
2026-09-14 | 19:00 | DHSVRE5 | 224210112 | 0 | 250000 | 0 | Yes | 226.4831
2026-09-14 | 20:00 | DHSVRE5 | 226441096 | 0 | 250000 | 0 | Yes | 226.4831
2026-09-14 | 21:00 | DHSVRE5 | 226224072 | 0 | 250000 | 0 | Yes | 226.4831
2026-09-14 | 22:00 | DHSVRE5 | 226742168 | 0 | 250000 | 0 | Yes | 226.4831
2026-09-14 | 23:00 | DHSVRE5 | 226618224 | 0 | 250000 | 0 | Yes | 226.4831
2026-09-15 | 0:00 | DHSVRE5 | 220542656 | 0 | 250000 | 0 | No | 226.4831
2026-09-15 | 1:00 | DHSVRE5 | 215933312 | 0 | 250000 | 0 | No | 226.4831
2026-09-15 | 2:00 | DHSVRE5 | 159326488 | 0 | 250000 | 0 | No | 226.4831
2026-09-15 | 3:00 | DHSVRE5 | 223056536 | 0 | 250000 | 0 | Yes | 226.4831
2026-09-15 | 4:00 | DHSVRE5 | 98639584 | 0 | 250000 | 0 | No | 226.4831
2026-09-15 | 5:00 | DHSVRE5 | 122991800 | 0 | 250000 | 0 | No | 226.4831
2026-09-15 | 6:00 | DHSVRE5 | 223580464 | 0 | 250000 | 0 | Yes | 226.4831
2026-09-15 | 7:00 | DHSVRE5 | 178956264 | 0 | 250000 | 0 | No | 226.4831
2026-09-15 | 8:00 | DHSVRE5 | 210456216 | 0 | 250000 | 0 | No | 226.4831
2026-09-15 | 9:00 | DHSVRE5 | 224183208 | 0 | 250000 | 0 | Yes | 226.4831
2026-09-15 | 10:00 | DHSVRE5 | 224185080 | 0 | 250000 | 0 | Yes | 226.4831
2026-09-15 | 11:00 | DHSVRE5 | 224198464 | 0 | 250000 | 0 | Yes | 226.4831
2026-09-15 | 12:00 | DHSVRE5 | 224809120 | 0 | 250000 | 0 | Yes | 226.4831
2026-09-15 | 13:00 | DHSVRE5 | 224293584 | 0 | 250000 | 0 | Yes | 226.4831
2026-09-15 | 14:00 | DHSVRE5 | 226571776 | 0 | 250000 | 0 | Yes | 226.4831
2026-09-15 | 15:00 | DHSVRE5 | 224700704 | 0 | 250000 | 0 | Yes | 226.4831
2026-09-15 | 16:00 | DHSVRE5 | 226465880 | 0 | 250000 | 0 | Yes | 226.4831
2026-09-15 | 17:00 | DHSVRE5 | 226407016 | 0 | 250000 | 0 | Yes | 226.4831
2026-09-15 | 18:00 | DHSVRE5 | 226497448 | 0 | 250000 | 0 | Yes | 226.4831
2026-09-15 | 19:00 | DHSVRE5 | 226708488 | 0 | 250000 | 0 | Yes | 226.4831
2026-09-15 | 20:00 | DHSVRE5 | 226782992 | 0 | 250000 | 0 | Yes | 226.4831
2026-09-15 | 21:00 | DHSVRE5 | 226681112 | 0 | 250000 | 0 | Yes | 226.4831
2026-09-15 | 22:00 | DHSVRE5 | 226533112 | 0 | 250000 | 0 | Yes | 226.4831
2026-09-15 | 23:00 | DHSVRE5 | 226687000 | 0 | 250000 | 0 | Yes | 226.4831
2026-09-16 | 0:00 | DHSVRE5 | 224718672 | 0 | 250000 | 0 | Yes | 226.4831
2026-09-16 | 1:00 | DHSVRE5 | 215210168 | 0 | 250000 | 0 | No | 226.4831
2026-09-16 | 2:00 | DHSVRE5 | 146327512 | 0 | 250000 | 0 | No | 226.4831
2026-09-16 | 3:00 | DHSVRE5 | 168719904 | 0 | 250000 | 0 | No | 226.4831
2026-09-16 | 4:00 | DHSVRE5 | 170368824 | 0 | 250000 | 0 | No | 226.4831
2026-09-16 | 5:00 | DHSVRE5 | 199757624 | 0 | 250000 | 0 | No | 226.4831
2026-09-16 | 6:00 | DHSVRE5 | 220099800 | 0 | 250000 | 0 | No | 226.4831
2026-09-16 | 7:00 | DHSVRE5 | 224363952 | 0 | 250000 | 0 | Yes | 226.4831
2026-09-16 | 8:00 | DHSVRE5 | 222159120 | 0 | 250000 | 0 | No | 226.4831
2026-09-16 | 9:00 | DHSVRE5 | 226434152 | 0 | 250000 | 0 | Yes | 226.4831
2026-09-16 | 10:00 | DHSVRE5 | 226470832 | 0 | 250000 | 0 | Yes | 226.4831
2026-09-16 | 11:00 | DHSVRE5 | 226512872 | 0 | 250000 | 0 | Yes | 226.4831
2026-09-16 | 12:00 | DHSVRE5 | 224280760 | 0 | 250000 | 0 | Yes | 226.4831
2026-09-16 | 13:00 | DHSVRE5 | 226635704 | 0 | 250000 | 0 | Yes | 226.4831
2026-09-16 | 14:00 | DHSVRE5 | 226810272 | 0 | 250000 | 0 | Yes | 226.4831
2026-09-16 | 15:00 | DHSVRE5 | 226522976 | 0 | 250000 | 0 | Yes | 226.4831
2026-09-16 | 16:00 | DHSVRE5 | 226606440 | 0 | 250000 | 0 | Yes | 226.4831
2026-09-16 | 17:00 | DHSVRE5 | 225328288 | 0 | 250000 | 0 | Yes | 226.4831
2026-09-16 | 18:00 | DHSVRE5 | 226505952 | 0 | 250000 | 0 | Yes | 226.4831
2026-09-16 | 19:00 | DHSVRE5 | 226445456 | 0 | 250000 | 0 | Yes | 226.4831
2026-09-16 | 20:00 | DHSVRE5 | 224611784 | 0 | 250000 | 0 | Yes | 226.4831
2026-09-16 | 21:00 | DHSVRE5 | 224649704 | 0 | 250000 | 0 | Yes | 226.4831
2026-09-16 | 22:00 | DHSVRE5 | 226559512 | 0 | 250000 | 0 | Yes | 226.4831
2026-09-16 | 23:00 | DHSVRE5 | 224746144 | 0 | 250000 | 0 | Yes | 226.4831
2026-09-17 | 0:00 | DHSVRE5 | 226779760 | 0 | 250000 | 0 | Yes | 226.4831
2026-09-17 | 1:00 | DHSVRE5 | 224432960 | 0 | 250000 | 0 | Yes | 226.4831
2026-09-17 | 2:00 | DHSVRE5 | 215314304 | 0 | 250000 | 0 | No | 226.4831
2026-09-17 | 3:00 | DHSVRE5 | 146114616 | 0 | 250000 | 0 | No | 226.4831
2026-09-17 | 4:00 | DHSVRE5 | 114632888 | 0 | 250000 | 0 | No | 226.4831
2026-09-17 | 5:00 | DHSVRE5 | 199451016 | 0 | 250000 | 0 | No | 226.4831
2026-09-17 | 6:00 | DHSVRE5 | 205566304 | 0 | 250000 | 0 | No | 226.4831
2026-09-17 | 7:00 | DHSVRE5 | 224392184 | 0 | 250000 | 0 | Yes | 226.4831
2026-09-17 | 8:00 | DHSVRE5 | 198942944 | 0 | 250000 | 0 | No | 226.4831
2026-09-17 | 9:00 | DHSVRE5 | 224873000 | 0 | 250000 | 0 | Yes | 226.4831
2026-09-17 | 10:00 | DHSVRE5 | 226709376 | 0 | 250000 | 0 | Yes | 226.4831
2026-09-17 | 11:00 | DHSVRE5 | 226466176 | 0 | 250000 | 0 | Yes | 226.4831
2026-09-17 | 12:00 | DHSVRE5 | 226897216 | 0 | 250000 | 0 | Yes | 226.4831
2026-09-17 | 13:00 | DHSVRE5 | 226553552 | 0 | 250000 | 0 | Yes | 226.4831
2026-09-17 | 14:00 | DHSVRE5 | 224670720 | 0 | 250000 | 0 | Yes | 226.4831
2026-09-17 | 15:00 | DHSVRE5 | 224435176 | 0 | 250000 | 0 | Yes | 226.4831
2026-09-17 | 16:00 | DHSVRE5 | 226602352 | 0 | 250000 | 0 | Yes | 226.4831
2026-09-17 | 17:00 | DHSVRE5 | 226491008 | 0 | 250000 | 0 | Yes | 226.4831
2026-09-17 | 18:00 | DHSVRE5 | 226412600 | 0 | 250000 | 0 | Yes | 226.4831
2026-09-17 | 19:00 | DHSVRE5 | 227213872 | 0 | 250000 | 0 | Yes | 226.4831
2026-09-17 | 20:00 | DHSVRE5 | 226737056 | 0 | 250000 | 0 | Yes | 226.4831
2026-09-17 | 21:00 | DHSVRE5 | 226587056 | 0 | 250000 | 0 | Yes | 226.4831
2026-09-17 | 22:00 | DHSVRE5 | 226582560 | 0 | 250000 | 0 | Yes | 226.4831
2026-09-17 | 23:00 | DHSVRE5 | 226877424 | 0 | 250000 | 0 | Yes | 226.4831
2026-09-18 | 0:00 | DHSVRE5 | 225049504 | 0 | 250000 | 0 | Yes | 226.4831
2026-09-18 | 1:00 | DHSVRE5 | 221944904 | 0 | 250000 | 0 | No | 226.4831
2026-09-18 | 2:00 | DHSVRE5 | 172558416 | 0 | 250000 | 0 | No | 226.4831
2026-09-18 | 3:00 | DHSVRE5 | 153434128 | 0 | 250000 | 0 | No | 226.4831
2026-09-18 | 4:00 | DHSVRE5 | 127211776 | 0 | 250000 | 0 | No | 226.4831
2026-09-18 | 5:00 | DHSVRE5 | 149579264 | 0 | 250000 | 0 | No | 226.4831
2026-09-18 | 6:00 | DHSVRE5 | 132441792 | 0 | 250000 | 0 | No | 226.4831
2026-09-18 | 7:00 | DHSVRE5 | 222268560 | 0 | 250000 | 0 | No | 226.4831
2026-09-18 | 8:00 | DHSVRE5 | 224228032 | 0 | 250000 | 0 | Yes | 226.4831
2026-09-18 | 9:00 | DHSVRE5 | 226377848 | 0 | 250000 | 0 | Yes | 226.4831
2026-09-18 | 10:00 | DHSVRE5 | 226562088 | 0 | 250000 | 0 | Yes | 226.4831
2026-09-18 | 11:00 | DHSVRE5 | 224931232 | 0 | 250000 | 0 | Yes | 226.4831
2026-09-18 | 12:00 | DHSVRE5 | 226559592 | 0 | 250000 | 0 | Yes | 226.4831
2026-09-18 | 13:00 | DHSVRE5 | 225671928 | 0 | 250000 | 0 | Yes | 226.4831
2026-09-18 | 14:00 | DHSVRE5 | 226412000 | 0 | 250000 | 0 | Yes | 226.4831
2026-09-18 | 15:00 | DHSVRE5 | 226571552 | 0 | 250000 | 0 | Yes | 226.4831
2026-09-18 | 16:00 | DHSVRE5 | 226538176 | 0 | 250000 | 0 | Yes | 226.4831
2026-09-18 | 17:00 | DHSVRE5 | 226587576 | 0 | 250000 | 0 | Yes | 226.4831
2026-09-18 | 18:00 | DHSVRE5 | 226487632 | 0 | 250000 | 0 | Yes | 226.4831
2026-09-18 | 19:00 | DHSVRE5 | 226566184 | 0 | 250000 | 0 | Yes | 226.4831
2026-09-18 | 20:00 | DHSVRE5 | 226632944 | 0 | 250000 | 0 | Yes | 226.4831
2026-09-18 | 21:00 | DHSVRE5 | 226606224 | 0 | 250000 | 0 | Yes | 226.4831
2026-09-18 | 22:00 | DHSVRE5 | 227945504 | 0 | 250000 | 0 | Yes | 226.4831
2026-09-18 | 23:00 | DHSVRE5 | 225463304 | 0 | 250000 | 0 | Yes | 226.4831
2026-09-19 | 0:00 | DHSVRE5 | 226375400 | 0 | 250000 | 0 | Yes | 226.4831
2026-09-19 | 1:00 | DHSVRE5 | 224770936 | 0 | 250000 | 0 | Yes | 226.4831
2026-09-19 | 2:00 | DHSVRE5 | 214449056 | 0 | 250000 | 0 | No | 226.4831
2026-09-19 | 3:00 | DHSVRE5 | 146040112 | 0 | 250000 | 0 | No | 226.4831
2026-09-19 | 4:00 | DHSVRE5 | 143574016 | 0 | 250000 | 0 | No | 226.4831
2026-09-19 | 5:00 | DHSVRE5 | 130171448 | 0 | 250000 | 0 | No | 226.4831
2026-09-19 | 6:00 | DHSVRE5 | 163052512 | 0 | 250000 | 0 | No | 226.4831
2026-09-19 | 7:00 | DHSVRE5 | 211449144 | 0 | 250000 | 0 | No | 226.4831
2026-09-19 | 8:00 | DHSVRE5 | 224485192 | 0 | 250000 | 0 | Yes | 226.4831
2026-09-19 | 9:00 | DHSVRE5 | 226634704 | 0 | 250000 | 0 | Yes | 226.4831
2026-09-19 | 10:00 | DHSVRE5 | 227540208 | 0 | 250000 | 0 | Yes | 226.4831
2026-09-19 | 16:00 | DHSVRE5 | 399512 | 0 | 67226.75 | 0 | No | 226.4831
2026-09-19 | 17:00 | DHSVRE5 | 227148328 | 0 | 250000 | 0 | Yes | 226.4831
2026-09-19 | 18:00 | DHSVRE5 | 226455744 | 0 | 250000 | 0 | Yes | 226.4831
2026-09-19 | 19:00 | DHSVRE5 | 227075128 | 0 | 250000 | 0 | Yes | 226.4831
2026-09-19 | 20:00 | DHSVRE5 | 226813696 | 0 | 250000 | 0 | Yes | 226.4831
2026-09-19 | 21:00 | DHSVRE5 | 227024936 | 0 | 250000 | 0 | Yes | 226.4831
2026-09-19 | 22:00 | DHSVRE5 | 226764096 | 0 | 250000 | 0 | Yes | 226.4831
2026-09-19 | 23:00 | DHSVRE5 | 226817856 | 0 | 250000 | 0 | Yes | 226.4831
2026-09-20 | 0:00 | DHSVRE5 | 226932304 | 0 | 250000 | 0 | Yes | 226.4831
2026-09-20 | 1:00 | DHSVRE5 | 224211800 | 0 | 250000 | 0 | Yes | 226.4831
2026-09-20 | 2:00 | DHSVRE5 | 155125616 | 0 | 250000 | 0 | No | 226.4831
2026-09-20 | 3:00 | DHSVRE5 | 173291696 | 0 | 250000 | 0 | No | 226.4831
2026-09-20 | 4:00 | DHSVRE5 | 157087752 | 0 | 250000 | 0 | No | 226.4831
2026-09-20 | 5:00 | DHSVRE5 | 133678672 | 0 | 250000 | 0 | No | 226.4831
2026-09-20 | 6:00 | DHSVRE5 | 182911808 | 0 | 250000 | 0 | No | 226.4831
2026-09-20 | 7:00 | DHSVRE5 | 189854880 | 0 | 250000 | 0 | No | 226.4831
2026-09-20 | 8:00 | DHSVRE5 | 212820808 | 0 | 250000 | 0 | No | 226.4831
2026-09-20 | 9:00 | DHSVRE5 | 224713256 | 0 | 250000 | 0 | Yes | 226.4831
2026-09-20 | 10:00 | DHSVRE5 | 222640160 | 0 | 250000 | 0 | Yes | 226.4831
2026-09-20 | 11:00 | DHSVRE5 | 224597128 | 0 | 250000 | 0 | Yes | 226.4831
2026-09-20 | 12:00 | DHSVRE5 | 224393024 | 0 | 250000 | 0 | Yes | 226.4831
2026-09-20 | 13:00 | DHSVRE5 | 226509408 | 0 | 250000 | 0 | Yes | 226.4831
2026-09-20 | 14:00 | DHSVRE5 | 226626160 | 0 | 250000 | 0 | Yes | 226.4831
2026-09-20 | 15:00 | DHSVRE5 | 227024824 | 0 | 250000 | 0 | Yes | 226.4831
2026-09-20 | 16:00 | DHSVRE5 | 227575544 | 0 | 250000 | 0 | Yes | 226.4831
2026-09-20 | 17:00 | DHSVRE5 | 168105640 | 0 | 250000 | 0 | No | 226.4831
2026-09-20 | 18:00 | DHSVRE5 | 417120 | 0 | 250000 | 0 | No | 226.4831
2026-09-20 | 19:00 | DHSVRE5 | 227013808 | 0 | 250000 | 0 | Yes | 226.4831
2026-09-20 | 20:00 | DHSVRE5 | 227181840 | 0 | 250000 | 0 | Yes | 226.4831
2026-09-20 | 21:00 | DHSVRE5 | 227599840 | 0 | 250000 | 0 | Yes | 226.4831
2026-09-20 | 22:00 | DHSVRE5 | 226842072 | 0 | 250000 | 0 | Yes | 226.4831
2026-09-20 | 23:00 | DHSVRE5 | 226835904 | 0 | 250000 | 0 | Yes | 226.4831
2026-09-21 | 0:00 | DHSVRE5 | 224461480 | 0 | 250000 | 0 | Yes | 226.4831
2026-09-21 | 1:00 | DHSVRE5 | 219286600 | 0 | 250000 | 0 | No | 226.4831
2026-09-21 | 2:00 | DHSVRE5 | 217915600 | 0 | 250000 | 0 | No | 226.4831
2026-09-21 | 3:00 | DHSVRE5 | 203302416 | 0 | 250000 | 0 | No | 226.4831
2026-09-21 | 4:00 | DHSVRE5 | 106970144 | 0 | 250000 | 0 | No | 226.4831
2026-09-21 | 5:00 | DHSVRE5 | 134215056 | 0 | 250000 | 0 | No | 226.4831
2026-09-21 | 6:00 | DHSVRE5 | 195481896 | 0 | 250000 | 0 | No | 226.4831
2026-09-21 | 7:00 | DHSVRE5 | 224339264 | 0 | 250000 | 0 | Yes | 226.4831
2026-09-21 | 8:00 | DHSVRE5 | 226734632 | 0 | 250000 | 0 | Yes | 226.4831
2026-09-21 | 9:00 | DHSVRE5 | 225975048 | 0 | 250000 | 0 | Yes | 226.4831
2026-09-21 | 10:00 | DHSVRE5 | 224202376 | 0 | 250000 | 0 | Yes | 226.4831
2026-09-21 | 11:00 | DHSVRE5 | 224221760 | 0 | 250000 | 0 | Yes | 226.4831
2026-09-21 | 12:00 | DHSVRE5 | 226169736 | 0 | 250000 | 0 | Yes | 226.4831
2026-09-21 | 13:00 | DHSVRE5 | 226153504 | 0 | 250000 | 0 | Yes | 226.4831
2026-09-21 | 14:00 | DHSVRE5 | 226707264 | 0 | 250000 | 0 | Yes | 226.4831
2026-09-21 | 15:00 | DHSVRE5 | 226880560 | 0 | 250000 | 0 | Yes | 226.4831
2026-09-21 | 16:00 | DHSVRE5 | 226931072 | 0 | 250000 | 0 | Yes | 226.4831
2026-09-21 | 17:00 | DHSVRE5 | 226931296 | 0 | 250000 | 0 | Yes | 226.4831
2026-09-21 | 18:00 | DHSVRE5 | 226448840 | 0 | 250000 | 0 | Yes | 226.4831
2026-09-21 | 19:00 | DHSVRE5 | 227186288 | 0 | 250000 | 0 | Yes | 226.4831
2026-09-21 | 20:00 | DHSVRE5 | 227067544 | 0 | 250000 | 0 | Yes | 226.4831
2026-09-21 | 21:00 | DHSVRE5 | 227920984 | 0 | 250000 | 0 | Yes | 226.4831
2026-09-21 | 22:00 | DHSVRE5 | 227143880 | 0 | 250000 | 0 | Yes | 226.4831
2026-09-21 | 23:00 | DHSVRE5 | 227356016 | 0 | 250000 | 0 | Yes | 226.4831
2026-09-22 | 0:00 | DHSVRE5 | 227286608 | 0 | 250000 | 0 | Yes | 226.4831
2026-09-22 | 1:00 | DHSVRE5 | 223562968 | 0 | 250000 | 0 | Yes | 226.4831
2026-09-22 | 2:00 | DHSVRE5 | 207130456 | 0 | 250000 | 0 | No | 226.4831
2026-09-22 | 3:00 | DHSVRE5 | 188280640 | 0 | 250000 | 0 | No | 226.4831
2026-09-22 | 4:00 | DHSVRE5 | 192857440 | 0 | 250000 | 0 | No | 226.4831
2026-09-22 | 5:00 | DHSVRE5 | 162437704 | 0 | 250000 | 0 | No | 226.4831
2026-09-22 | 6:00 | DHSVRE5 | 219055488 | 0 | 250000 | 0 | No | 226.4831
2026-09-22 | 7:00 | DHSVRE5 | 215101496 | 0 | 250000 | 0 | No | 226.4831
2026-09-22 | 8:00 | DHSVRE5 | 221429256 | 0 | 250000 | 0 | No | 226.4831
2026-09-22 | 9:00 | DHSVRE5 | 224062352 | 0 | 250000 | 0 | Yes | 226.4831
2026-09-22 | 10:00 | DHSVRE5 | 226447728 | 0 | 250000 | 0 | Yes | 226.4831
2026-09-22 | 11:00 | DHSVRE5 | 226848432 | 0 | 250000 | 0 | Yes | 226.4831
2026-09-22 | 12:00 | DHSVRE5 | 224323168 | 0 | 250000 | 0 | Yes | 226.4831
2026-09-22 | 13:00 | DHSVRE5 | 226436800 | 0 | 250000 | 0 | Yes | 226.4831
2026-09-22 | 14:00 | DHSVRE5 | 224586664 | 0 | 250000 | 0 | Yes | 226.4831
2026-09-22 | 15:00 | DHSVRE5 | 226712168 | 0 | 250000 | 0 | Yes | 226.4831
2026-09-22 | 16:00 | DHSVRE5 | 227492664 | 0 | 250000 | 0 | Yes | 226.4831
2026-09-22 | 17:00 | DHSVRE5 | 227105936 | 0 | 250000 | 0 | Yes | 226.4831
2026-09-22 | 18:00 | DHSVRE5 | 226742768 | 0 | 250000 | 0 | Yes | 226.4831
2026-09-22 | 19:00 | DHSVRE5 | 226986640 | 0 | 250000 | 0 | Yes | 226.4831
2026-09-22 | 20:00 | DHSVRE5 | 227544856 | 0 | 250000 | 0 | Yes | 226.4831
2026-09-22 | 21:00 | DHSVRE5 | 227265000 | 0 | 250000 | 0 | Yes | 226.4831
2026-09-22 | 22:00 | DHSVRE5 | 226814880 | 0 | 250000 | 0 | Yes | 226.4831
2026-09-22 | 23:00 | DHSVRE5 | 226902376 | 0 | 250000 | 0 | Yes | 226.4831
2026-09-08 | 0:00 | DHSVRF7 | 224272040 | 0 | 250000 | 0 | Yes | 226.2255
2026-09-08 | 1:00 | DHSVRF7 | 219476400 | 0 | 250000 | 0 | No | 226.2255
2026-09-08 | 2:00 | DHSVRF7 | 223891632 | 0 | 250000 | 0 | Yes | 226.2255
2026-09-08 | 3:00 | DHSVRF7 | 120450960 | 0 | 250000 | 0 | No | 226.2255
2026-09-08 | 4:00 | DHSVRF7 | 137614216 | 0 | 250000 | 0 | No | 226.2255
2026-09-08 | 5:00 | DHSVRF7 | 160554248 | 0 | 250000 | 0 | No | 226.2255
2026-09-08 | 6:00 | DHSVRF7 | 211603256 | 0 | 250000 | 0 | No | 226.2255
2026-09-08 | 7:00 | DHSVRF7 | 226715904 | 0 | 250000 | 0 | Yes | 226.2255
2026-09-08 | 8:00 | DHSVRF7 | 220541128 | 0 | 250000 | 0 | No | 226.2255
2026-09-08 | 9:00 | DHSVRF7 | 226614088 | 0 | 250000 | 0 | Yes | 226.2255
2026-09-08 | 10:00 | DHSVRF7 | 201484904 | 0 | 250000 | 0 | No | 226.2255
2026-09-08 | 11:00 | DHSVRF7 | 220747072 | 0 | 250000 | 0 | No | 226.2255
2026-09-08 | 12:00 | DHSVRF7 | 210431176 | 0 | 250000 | 0 | No | 226.2255
2026-09-08 | 13:00 | DHSVRF7 | 198862488 | 0 | 250000 | 0 | No | 226.2255
2026-09-08 | 14:00 | DHSVRF7 | 226154544 | 0 | 250000 | 0 | Yes | 226.2255
2026-09-08 | 15:00 | DHSVRF7 | 226604672 | 0 | 250000 | 0 | Yes | 226.2255
2026-09-08 | 16:00 | DHSVRF7 | 198524424 | 0 | 250000 | 0 | No | 226.2255
2026-09-08 | 17:00 | DHSVRF7 | 222902432 | 0 | 250000 | 0 | Yes | 226.2255
2026-09-08 | 18:00 | DHSVRF7 | 218516584 | 0 | 250000 | 0 | No | 226.2255
2026-09-08 | 19:00 | DHSVRF7 | 226457224 | 0 | 250000 | 0 | Yes | 226.2255
2026-09-08 | 20:00 | DHSVRF7 | 226171920 | 0 | 250000 | 0 | Yes | 226.2255
2026-09-08 | 21:00 | DHSVRF7 | 222664320 | 0 | 250000 | 0 | Yes | 226.2255
2026-09-08 | 22:00 | DHSVRF7 | 226575176 | 0 | 250000 | 0 | Yes | 226.2255
2026-09-08 | 23:00 | DHSVRF7 | 227358232 | 0 | 250000 | 0 | Yes | 226.2255
2026-09-09 | 0:00 | DHSVRF7 | 226584024 | 0 | 250000 | 0 | Yes | 226.2255
2026-09-09 | 1:00 | DHSVRF7 | 218237328 | 0 | 250000 | 0 | No | 226.2255
2026-09-09 | 2:00 | DHSVRF7 | 150815384 | 0 | 250000 | 0 | No | 226.2255
2026-09-09 | 3:00 | DHSVRF7 | 152992584 | 0 | 250000 | 0 | No | 226.2255
2026-09-09 | 4:00 | DHSVRF7 | 120338008 | 0 | 250000 | 0 | No | 226.2255
2026-09-09 | 5:00 | DHSVRF7 | 135462512 | 0 | 250000 | 0 | No | 226.2255
2026-09-09 | 6:00 | DHSVRF7 | 174162480 | 0 | 250000 | 0 | No | 226.2255
2026-09-09 | 7:00 | DHSVRF7 | 174758416 | 0 | 250000 | 0 | No | 226.2255
2026-09-09 | 8:00 | DHSVRF7 | 199936640 | 0 | 250000 | 0 | No | 226.2255
2026-09-09 | 9:00 | DHSVRF7 | 210448136 | 0 | 250000 | 0 | No | 226.2255
2026-09-09 | 10:00 | DHSVRF7 | 226349840 | 0 | 250000 | 0 | Yes | 226.2255
2026-09-09 | 11:00 | DHSVRF7 | 220705552 | 0 | 250000 | 0 | No | 226.2255
2026-09-09 | 12:00 | DHSVRF7 | 214331752 | 0 | 250000 | 0 | No | 226.2255
2026-09-09 | 13:00 | DHSVRF7 | 224534320 | 0 | 250000 | 0 | Yes | 226.2255
2026-09-09 | 14:00 | DHSVRF7 | 224446976 | 0 | 250000 | 0 | Yes | 226.2255
2026-09-09 | 15:00 | DHSVRF7 | 219289048 | 0 | 250000 | 0 | No | 226.2255
2026-09-09 | 16:00 | DHSVRF7 | 222447872 | 0 | 250000 | 0 | Yes | 226.2255
2026-09-09 | 17:00 | DHSVRF7 | 222887088 | 0 | 250000 | 0 | Yes | 226.2255
2026-09-09 | 18:00 | DHSVRF7 | 210039472 | 0 | 250000 | 0 | No | 226.2255
2026-09-09 | 19:00 | DHSVRF7 | 226506792 | 0 | 250000 | 0 | Yes | 226.2255
2026-09-09 | 20:00 | DHSVRF7 | 226462320 | 0 | 250000 | 0 | Yes | 226.2255
2026-09-09 | 21:00 | DHSVRF7 | 226299744 | 0 | 250000 | 0 | Yes | 226.2255
2026-09-09 | 22:00 | DHSVRF7 | 226894192 | 0 | 250000 | 0 | Yes | 226.2255
2026-09-09 | 23:00 | DHSVRF7 | 226948808 | 0 | 250000 | 0 | Yes | 226.2255
2026-09-10 | 0:00 | DHSVRF7 | 226616232 | 0 | 250000 | 0 | Yes | 226.2255
2026-09-10 | 1:00 | DHSVRF7 | 226425984 | 0 | 250000 | 0 | Yes | 226.2255
2026-09-10 | 2:00 | DHSVRF7 | 217792808 | 0 | 250000 | 0 | No | 226.2255
2026-09-10 | 3:00 | DHSVRF7 | 116222824 | 0 | 250000 | 0 | No | 226.2255
2026-09-10 | 4:00 | DHSVRF7 | 86257920 | 0 | 250000 | 0 | No | 226.2255
2026-09-10 | 5:00 | DHSVRF7 | 145023056 | 0 | 250000 | 0 | No | 226.2255
2026-09-10 | 6:00 | DHSVRF7 | 188838568 | 0 | 250000 | 0 | No | 226.2255
2026-09-10 | 7:00 | DHSVRF7 | 224466664 | 0 | 250000 | 0 | Yes | 226.2255
2026-09-10 | 8:00 | DHSVRF7 | 208079960 | 0 | 250000 | 0 | No | 226.2255
2026-09-10 | 9:00 | DHSVRF7 | 221286816 | 0 | 250000 | 0 | No | 226.2255
2026-09-10 | 10:00 | DHSVRF7 | 196741280 | 0 | 250000 | 0 | No | 226.2255
2026-09-10 | 11:00 | DHSVRF7 | 226602232 | 0 | 250000 | 0 | Yes | 226.2255
2026-09-10 | 12:00 | DHSVRF7 | 226612936 | 0 | 250000 | 0 | Yes | 226.2255
2026-09-10 | 13:00 | DHSVRF7 | 225495936 | 0 | 250000 | 0 | Yes | 226.2255
2026-09-10 | 14:00 | DHSVRF7 | 226548544 | 0 | 250000 | 0 | Yes | 226.2255
2026-09-10 | 15:00 | DHSVRF7 | 219577992 | 0 | 250000 | 0 | No | 226.2255
2026-09-10 | 16:00 | DHSVRF7 | 213293280 | 0 | 250000 | 0 | No | 226.2255
2026-09-10 | 17:00 | DHSVRF7 | 191108560 | 0 | 250000 | 0 | No | 226.2255
2026-09-10 | 18:00 | DHSVRF7 | 224285728 | 0 | 250000 | 0 | Yes | 226.2255
2026-09-10 | 19:00 | DHSVRF7 | 225765536 | 0 | 250000 | 0 | Yes | 226.2255
2026-09-10 | 20:00 | DHSVRF7 | 223664824 | 0 | 250000 | 0 | Yes | 226.2255
2026-09-10 | 21:00 | DHSVRF7 | 226576520 | 0 | 250000 | 0 | Yes | 226.2255
2026-09-10 | 22:00 | DHSVRF7 | 226577912 | 0 | 250000 | 0 | Yes | 226.2255
2026-09-10 | 23:00 | DHSVRF7 | 226608552 | 0 | 250000 | 0 | Yes | 226.2255
2026-09-11 | 0:00 | DHSVRF7 | 226606088 | 0 | 250000 | 0 | Yes | 226.2255
2026-09-11 | 1:00 | DHSVRF7 | 224385704 | 0 | 250000 | 0 | Yes | 226.2255
2026-09-11 | 2:00 | DHSVRF7 | 223276240 | 0 | 250000 | 0 | Yes | 226.2255
2026-09-11 | 3:00 | DHSVRF7 | 174511408 | 0 | 250000 | 0 | No | 226.2255
2026-09-11 | 4:00 | DHSVRF7 | 224449168 | 0 | 250000 | 0 | Yes | 226.2255
2026-09-11 | 5:00 | DHSVRF7 | 205904928 | 0 | 250000 | 0 | No | 226.2255
2026-09-11 | 6:00 | DHSVRF7 | 143776096 | 0 | 250000 | 0 | No | 226.2255
2026-09-11 | 7:00 | DHSVRF7 | 206280912 | 0 | 250000 | 0 | No | 226.2255
2026-09-11 | 8:00 | DHSVRF7 | 169607568 | 0 | 250000 | 0 | No | 226.2255
2026-09-11 | 9:00 | DHSVRF7 | 221898864 | 0 | 250000 | 0 | No | 226.2255
2026-09-11 | 10:00 | DHSVRF7 | 226535928 | 0 | 250000 | 0 | Yes | 226.2255
2026-09-11 | 11:00 | DHSVRF7 | 225051432 | 0 | 250000 | 0 | Yes | 226.2255
2026-09-11 | 12:00 | DHSVRF7 | 226636536 | 0 | 250000 | 0 | Yes | 226.2255
2026-09-11 | 13:00 | DHSVRF7 | 226639000 | 0 | 250000 | 0 | Yes | 226.2255
2026-09-11 | 14:00 | DHSVRF7 | 226572824 | 0 | 250000 | 0 | Yes | 226.2255
2026-09-11 | 15:00 | DHSVRF7 | 224249920 | 0 | 250000 | 0 | Yes | 226.2255
2026-09-11 | 16:00 | DHSVRF7 | 226592856 | 0 | 250000 | 0 | Yes | 226.2255
2026-09-11 | 17:00 | DHSVRF7 | 225877352 | 0 | 250000 | 0 | Yes | 226.2255
2026-09-11 | 18:00 | DHSVRF7 | 208747744 | 0 | 250000 | 0 | No | 226.2255
2026-09-11 | 19:00 | DHSVRF7 | 220684280 | 0 | 250000 | 0 | No | 226.2255
2026-09-11 | 20:00 | DHSVRF7 | 226533520 | 0 | 250000 | 0 | Yes | 226.2255
2026-09-11 | 21:00 | DHSVRF7 | 226567512 | 0 | 250000 | 0 | Yes | 226.2255
2026-09-11 | 22:00 | DHSVRF7 | 226579848 | 0 | 250000 | 0 | Yes | 226.2255
2026-09-11 | 23:00 | DHSVRF7 | 227046376 | 0 | 250000 | 0 | Yes | 226.2255
2026-09-12 | 0:00 | DHSVRF7 | 226568168 | 0 | 250000 | 0 | Yes | 226.2255
2026-09-12 | 1:00 | DHSVRF7 | 208419520 | 0 | 250000 | 0 | No | 226.2255
2026-09-12 | 2:00 | DHSVRF7 | 203874208 | 0 | 250000 | 0 | No | 226.2255
2026-09-12 | 3:00 | DHSVRF7 | 211758624 | 0 | 250000 | 0 | No | 226.2255
2026-09-12 | 4:00 | DHSVRF7 | 199488408 | 0 | 250000 | 0 | No | 226.2255
2026-09-12 | 5:00 | DHSVRF7 | 115695616 | 0 | 250000 | 0 | No | 226.2255
2026-09-12 | 6:00 | DHSVRF7 | 118150344 | 0 | 250000 | 0 | No | 226.2255
2026-09-12 | 7:00 | DHSVRF7 | 162259736 | 0 | 250000 | 0 | No | 226.2255
2026-09-12 | 8:00 | DHSVRF7 | 195283936 | 0 | 250000 | 0 | No | 226.2255
2026-09-12 | 9:00 | DHSVRF7 | 213095304 | 0 | 250000 | 0 | No | 226.2255
2026-09-12 | 10:00 | DHSVRF7 | 212868744 | 0 | 250000 | 0 | No | 226.2255
2026-09-12 | 11:00 | DHSVRF7 | 205495936 | 0 | 250000 | 0 | No | 226.2255
2026-09-12 | 12:00 | DHSVRF7 | 203868344 | 0 | 250000 | 0 | No | 226.2255
2026-09-12 | 13:00 | DHSVRF7 | 226154520 | 0 | 250000 | 0 | Yes | 226.2255
2026-09-12 | 14:00 | DHSVRF7 | 222403504 | 0 | 250000 | 0 | Yes | 226.2255
2026-09-12 | 15:00 | DHSVRF7 | 226565848 | 0 | 250000 | 0 | Yes | 226.2255
2026-09-12 | 16:00 | DHSVRF7 | 222532368 | 0 | 250000 | 0 | Yes | 226.2255
2026-09-12 | 17:00 | DHSVRF7 | 202034712 | 0 | 250000 | 0 | No | 226.2255
2026-09-12 | 18:00 | DHSVRF7 | 214485720 | 0 | 250000 | 0 | No | 226.2255
2026-09-12 | 19:00 | DHSVRF7 | 193420896 | 0 | 250000 | 0 | No | 226.2255
2026-09-12 | 20:00 | DHSVRF7 | 192807752 | 0 | 250000 | 0 | No | 226.2255
2026-09-12 | 21:00 | DHSVRF7 | 216795688 | 0 | 250000 | 0 | No | 226.2255
2026-09-12 | 22:00 | DHSVRF7 | 214082360 | 0 | 250000 | 0 | No | 226.2255
2026-09-12 | 23:00 | DHSVRF7 | 217138016 | 0 | 250000 | 0 | No | 226.2255
2026-09-13 | 0:00 | DHSVRF7 | 216406184 | 0 | 250000 | 0 | No | 226.2255
2026-09-13 | 1:00 | DHSVRF7 | 198148944 | 0 | 250000 | 0 | No | 226.2255
2026-09-13 | 2:00 | DHSVRF7 | 222649208 | 0 | 250000 | 0 | Yes | 226.2255
2026-09-13 | 3:00 | DHSVRF7 | 212908248 | 0 | 250000 | 0 | No | 226.2255
2026-09-13 | 4:00 | DHSVRF7 | 199866920 | 0 | 250000 | 0 | No | 226.2255
2026-09-13 | 5:00 | DHSVRF7 | 213532088 | 0 | 250000 | 0 | No | 226.2255
2026-09-13 | 6:00 | DHSVRF7 | 196657912 | 0 | 250000 | 0 | No | 226.2255
2026-09-13 | 7:00 | DHSVRF7 | 208811200 | 0 | 250000 | 0 | No | 226.2255
2026-09-13 | 8:00 | DHSVRF7 | 208063704 | 0 | 250000 | 0 | No | 226.2255
2026-09-13 | 9:00 | DHSVRF7 | 192440488 | 0 | 250000 | 0 | No | 226.2255
2026-09-13 | 10:00 | DHSVRF7 | 216582760 | 0 | 250000 | 0 | No | 226.2255
2026-09-13 | 11:00 | DHSVRF7 | 213812200 | 0 | 250000 | 0 | No | 226.2255
2026-09-13 | 12:00 | DHSVRF7 | 197769792 | 0 | 250000 | 0 | No | 226.2255
2026-09-13 | 13:00 | DHSVRF7 | 224332032 | 0 | 250000 | 0 | Yes | 226.2255
2026-09-13 | 14:00 | DHSVRF7 | 226546888 | 0 | 250000 | 0 | Yes | 226.2255
2026-09-13 | 15:00 | DHSVRF7 | 222934968 | 0 | 250000 | 0 | Yes | 226.2255
2026-09-13 | 16:00 | DHSVRF7 | 208202352 | 0 | 250000 | 0 | No | 226.2255
2026-09-13 | 17:00 | DHSVRF7 | 218569336 | 0 | 250000 | 0 | No | 226.2255
2026-09-13 | 18:00 | DHSVRF7 | 222938816 | 0 | 250000 | 0 | Yes | 226.2255
2026-09-13 | 19:00 | DHSVRF7 | 217607000 | 0 | 250000 | 0 | No | 226.2255
2026-09-13 | 20:00 | DHSVRF7 | 218222832 | 0 | 250000 | 0 | No | 226.2255
2026-09-13 | 21:00 | DHSVRF7 | 224362712 | 0 | 250000 | 0 | Yes | 226.2255
2026-09-13 | 22:00 | DHSVRF7 | 226605016 | 0 | 250000 | 0 | Yes | 226.2255
2026-09-13 | 23:00 | DHSVRF7 | 226658000 | 0 | 250000 | 0 | Yes | 226.2255
2026-09-14 | 0:00 | DHSVRF7 | 226656352 | 0 | 250000 | 0 | Yes | 226.2255
2026-09-14 | 1:00 | DHSVRF7 | 187959936 | 0 | 250000 | 0 | No | 226.2255
2026-09-14 | 2:00 | DHSVRF7 | 218937360 | 0 | 250000 | 0 | No | 226.2255
2026-09-14 | 3:00 | DHSVRF7 | 164872800 | 0 | 250000 | 0 | No | 226.2255
2026-09-14 | 4:00 | DHSVRF7 | 141779880 | 0 | 250000 | 0 | No | 226.2255
2026-09-14 | 5:00 | DHSVRF7 | 143223704 | 0 | 250000 | 0 | No | 226.2255
2026-09-14 | 6:00 | DHSVRF7 | 160984768 | 0 | 250000 | 0 | No | 226.2255
2026-09-14 | 7:00 | DHSVRF7 | 162895144 | 0 | 250000 | 0 | No | 226.2255
2026-09-14 | 8:00 | DHSVRF7 | 203411288 | 0 | 250000 | 0 | No | 226.2255
2026-09-14 | 9:00 | DHSVRF7 | 219926216 | 0 | 250000 | 0 | No | 226.2255
2026-09-14 | 10:00 | DHSVRF7 | 196764592 | 0 | 250000 | 0 | No | 226.2255
2026-09-14 | 11:00 | DHSVRF7 | 214370408 | 0 | 250000 | 0 | No | 226.2255
2026-09-14 | 12:00 | DHSVRF7 | 217544632 | 0 | 250000 | 0 | No | 226.2255
2026-09-14 | 13:00 | DHSVRF7 | 226761464 | 0 | 250000 | 0 | Yes | 226.2255
2026-09-14 | 14:00 | DHSVRF7 | 226776208 | 0 | 250000 | 0 | Yes | 226.2255
2026-09-14 | 15:00 | DHSVRF7 | 222189128 | 0 | 250000 | 0 | No | 226.2255
2026-09-14 | 16:00 | DHSVRF7 | 217717328 | 0 | 250000 | 0 | No | 226.2255
2026-09-14 | 17:00 | DHSVRF7 | 222053168 | 0 | 250000 | 0 | No | 226.2255
2026-09-14 | 18:00 | DHSVRF7 | 196645232 | 0 | 250000 | 0 | No | 226.2255
2026-09-14 | 19:00 | DHSVRF7 | 207944832 | 0 | 250000 | 0 | No | 226.2255
2026-09-14 | 20:00 | DHSVRF7 | 216202848 | 0 | 250000 | 0 | No | 226.2255
2026-09-14 | 21:00 | DHSVRF7 | 226472984 | 0 | 250000 | 0 | Yes | 226.2255
2026-09-14 | 22:00 | DHSVRF7 | 226766904 | 0 | 250000 | 0 | Yes | 226.2255
2026-09-14 | 23:00 | DHSVRF7 | 226836552 | 0 | 250000 | 0 | Yes | 226.2255
2026-09-15 | 0:00 | DHSVRF7 | 224621840 | 0 | 250000 | 0 | Yes | 226.2255
2026-09-15 | 1:00 | DHSVRF7 | 209544384 | 0 | 250000 | 0 | No | 226.2255
2026-09-15 | 2:00 | DHSVRF7 | 179790760 | 0 | 250000 | 0 | No | 226.2255
2026-09-15 | 3:00 | DHSVRF7 | 143545872 | 0 | 250000 | 0 | No | 226.2255
2026-09-15 | 4:00 | DHSVRF7 | 222694136 | 0 | 250000 | 0 | Yes | 226.2255
2026-09-15 | 5:00 | DHSVRF7 | 73296752 | 0 | 250000 | 0 | No | 226.2255
2026-09-15 | 6:00 | DHSVRF7 | 152818160 | 0 | 250000 | 0 | No | 226.2255
2026-09-15 | 7:00 | DHSVRF7 | 207771824 | 0 | 250000 | 0 | No | 226.2255
2026-09-15 | 8:00 | DHSVRF7 | 182636152 | 0 | 250000 | 0 | No | 226.2255
2026-09-15 | 9:00 | DHSVRF7 | 198693944 | 0 | 250000 | 0 | No | 226.2255
2026-09-15 | 10:00 | DHSVRF7 | 221570168 | 0 | 250000 | 0 | No | 226.2255
2026-09-15 | 11:00 | DHSVRF7 | 224403368 | 0 | 250000 | 0 | Yes | 226.2255
2026-09-15 | 12:00 | DHSVRF7 | 226772720 | 0 | 250000 | 0 | Yes | 226.2255
2026-09-15 | 13:00 | DHSVRF7 | 226605000 | 0 | 250000 | 0 | Yes | 226.2255
2026-09-15 | 14:00 | DHSVRF7 | 221501272 | 0 | 250000 | 0 | No | 226.2255
2026-09-15 | 15:00 | DHSVRF7 | 216660648 | 0 | 250000 | 0 | No | 226.2255
2026-09-15 | 16:00 | DHSVRF7 | 217602008 | 0 | 250000 | 0 | No | 226.2255
2026-09-15 | 17:00 | DHSVRF7 | 204318448 | 0 | 250000 | 0 | No | 226.2255
2026-09-15 | 18:00 | DHSVRF7 | 223836272 | 0 | 250000 | 0 | Yes | 226.2255
2026-09-15 | 19:00 | DHSVRF7 | 226641632 | 0 | 250000 | 0 | Yes | 226.2255
2026-09-15 | 20:00 | DHSVRF7 | 225856008 | 0 | 250000 | 0 | Yes | 226.2255
2026-09-15 | 21:00 | DHSVRF7 | 226594560 | 0 | 250000 | 0 | Yes | 226.2255
2026-09-15 | 22:00 | DHSVRF7 | 226768288 | 0 | 250000 | 0 | Yes | 226.2255
2026-09-15 | 23:00 | DHSVRF7 | 228073152 | 0 | 250000 | 0 | Yes | 226.2255
2026-09-16 | 0:00 | DHSVRF7 | 227109352 | 0 | 250000 | 0 | Yes | 226.2255
2026-09-16 | 1:00 | DHSVRF7 | 190007752 | 0 | 250000 | 0 | No | 226.2255
2026-09-16 | 2:00 | DHSVRF7 | 169102520 | 0 | 250000 | 0 | No | 226.2255
2026-09-16 | 3:00 | DHSVRF7 | 167707240 | 0 | 250000 | 0 | No | 226.2255
2026-09-16 | 4:00 | DHSVRF7 | 124126080 | 0 | 250000 | 0 | No | 226.2255
2026-09-16 | 5:00 | DHSVRF7 | 117266960 | 0 | 250000 | 0 | No | 226.2255
2026-09-16 | 6:00 | DHSVRF7 | 175711528 | 0 | 250000 | 0 | No | 226.2255
2026-09-16 | 7:00 | DHSVRF7 | 196322488 | 0 | 250000 | 0 | No | 226.2255
2026-09-16 | 8:00 | DHSVRF7 | 213953760 | 0 | 250000 | 0 | No | 226.2255
2026-09-16 | 9:00 | DHSVRF7 | 226559176 | 0 | 250000 | 0 | Yes | 226.2255
2026-09-16 | 10:00 | DHSVRF7 | 221501888 | 0 | 250000 | 0 | No | 226.2255
2026-09-16 | 11:00 | DHSVRF7 | 226697752 | 0 | 250000 | 0 | Yes | 226.2255
2026-09-16 | 12:00 | DHSVRF7 | 224450808 | 0 | 250000 | 0 | Yes | 226.2255
2026-09-16 | 13:00 | DHSVRF7 | 226828224 | 0 | 250000 | 0 | Yes | 226.2255
2026-09-16 | 14:00 | DHSVRF7 | 225322600 | 0 | 250000 | 0 | Yes | 226.2255
2026-09-16 | 15:00 | DHSVRF7 | 226910120 | 0 | 250000 | 0 | Yes | 226.2255
2026-09-16 | 16:00 | DHSVRF7 | 225948736 | 0 | 250000 | 0 | Yes | 226.2255
2026-09-16 | 17:00 | DHSVRF7 | 213790232 | 0 | 250000 | 0 | No | 226.2255
2026-09-16 | 18:00 | DHSVRF7 | 221624776 | 0 | 250000 | 0 | No | 226.2255
2026-09-16 | 19:00 | DHSVRF7 | 224544304 | 0 | 250000 | 0 | Yes | 226.2255
2026-09-16 | 20:00 | DHSVRF7 | 224376192 | 0 | 250000 | 0 | Yes | 226.2255
2026-09-16 | 21:00 | DHSVRF7 | 226471752 | 0 | 250000 | 0 | Yes | 226.2255
2026-09-16 | 22:00 | DHSVRF7 | 226557328 | 0 | 250000 | 0 | Yes | 226.2255
2026-09-16 | 23:00 | DHSVRF7 | 226850456 | 0 | 250000 | 0 | Yes | 226.2255
2026-09-17 | 0:00 | DHSVRF7 | 226727392 | 0 | 250000 | 0 | Yes | 226.2255
2026-09-17 | 1:00 | DHSVRF7 | 198399584 | 0 | 250000 | 0 | No | 226.2255
2026-09-17 | 2:00 | DHSVRF7 | 162799256 | 0 | 250000 | 0 | No | 226.2255
2026-09-17 | 3:00 | DHSVRF7 | 219991960 | 0 | 250000 | 0 | No | 226.2255
2026-09-17 | 4:00 | DHSVRF7 | 226903504 | 0 | 250000 | 0 | Yes | 226.2255
2026-09-17 | 5:00 | DHSVRF7 | 123719976 | 0 | 250000 | 0 | No | 226.2255
2026-09-17 | 6:00 | DHSVRF7 | 208504112 | 0 | 250000 | 0 | No | 226.2255
2026-09-17 | 7:00 | DHSVRF7 | 219965840 | 0 | 250000 | 0 | No | 226.2255
2026-09-17 | 8:00 | DHSVRF7 | 219786784 | 0 | 250000 | 0 | No | 226.2255
2026-09-17 | 9:00 | DHSVRF7 | 210854280 | 0 | 250000 | 0 | No | 226.2255
2026-09-17 | 10:00 | DHSVRF7 | 213181720 | 0 | 250000 | 0 | No | 226.2255
2026-09-17 | 11:00 | DHSVRF7 | 225798008 | 0 | 250000 | 0 | Yes | 226.2255
2026-09-17 | 12:00 | DHSVRF7 | 220943600 | 0 | 250000 | 0 | No | 226.2255
2026-09-17 | 13:00 | DHSVRF7 | 227106680 | 0 | 250000 | 0 | Yes | 226.2255
2026-09-17 | 14:00 | DHSVRF7 | 226634704 | 0 | 250000 | 0 | Yes | 226.2255
2026-09-17 | 15:00 | DHSVRF7 | 219612712 | 0 | 250000 | 0 | No | 226.2255
2026-09-17 | 16:00 | DHSVRF7 | 211188048 | 0 | 250000 | 0 | No | 226.2255
2026-09-17 | 17:00 | DHSVRF7 | 205563536 | 0 | 250000 | 0 | No | 226.2255
2026-09-17 | 18:00 | DHSVRF7 | 221193440 | 0 | 250000 | 0 | No | 226.2255
2026-09-17 | 19:00 | DHSVRF7 | 224412568 | 0 | 250000 | 0 | Yes | 226.2255
2026-09-17 | 20:00 | DHSVRF7 | 226516816 | 0 | 250000 | 0 | Yes | 226.2255
2026-09-17 | 21:00 | DHSVRF7 | 227064488 | 0 | 250000 | 0 | Yes | 226.2255
2026-09-17 | 22:00 | DHSVRF7 | 227470472 | 0 | 250000 | 0 | Yes | 226.2255
2026-09-17 | 23:00 | DHSVRF7 | 226990744 | 0 | 250000 | 0 | Yes | 226.2255
2026-09-18 | 0:00 | DHSVRF7 | 226687960 | 0 | 250000 | 0 | Yes | 226.2255
2026-09-18 | 1:00 | DHSVRF7 | 212141816 | 0 | 250000 | 0 | No | 226.2255
2026-09-18 | 2:00 | DHSVRF7 | 177421888 | 0 | 250000 | 0 | No | 226.2255
2026-09-18 | 3:00 | DHSVRF7 | 211604376 | 0 | 250000 | 0 | No | 226.2255
2026-09-18 | 4:00 | DHSVRF7 | 168904504 | 0 | 250000 | 0 | No | 226.2255
2026-09-18 | 5:00 | DHSVRF7 | 143869600 | 0 | 250000 | 0 | No | 226.2255
2026-09-18 | 6:00 | DHSVRF7 | 152659104 | 0 | 250000 | 0 | No | 226.2255
2026-09-18 | 7:00 | DHSVRF7 | 216565568 | 0 | 250000 | 0 | No | 226.2255
2026-09-18 | 8:00 | DHSVRF7 | 221509728 | 0 | 250000 | 0 | No | 226.2255
2026-09-18 | 9:00 | DHSVRF7 | 224438752 | 0 | 250000 | 0 | Yes | 226.2255
2026-09-18 | 10:00 | DHSVRF7 | 224218080 | 0 | 250000 | 0 | Yes | 226.2255
2026-09-18 | 11:00 | DHSVRF7 | 226653408 | 0 | 250000 | 0 | Yes | 226.2255
2026-09-18 | 12:00 | DHSVRF7 | 212351560 | 0 | 250000 | 0 | No | 226.2255
2026-09-18 | 13:00 | DHSVRF7 | 222270040 | 0 | 250000 | 0 | Yes | 226.2255
2026-09-18 | 14:00 | DHSVRF7 | 226798488 | 0 | 250000 | 0 | Yes | 226.2255
2026-09-18 | 15:00 | DHSVRF7 | 226808216 | 0 | 250000 | 0 | Yes | 226.2255
2026-09-18 | 16:00 | DHSVRF7 | 224016208 | 0 | 250000 | 0 | Yes | 226.2255
2026-09-18 | 17:00 | DHSVRF7 | 204446504 | 0 | 250000 | 0 | No | 226.2255
2026-09-18 | 18:00 | DHSVRF7 | 223402040 | 0 | 250000 | 0 | Yes | 226.2255
2026-09-18 | 19:00 | DHSVRF7 | 221378000 | 0 | 250000 | 0 | No | 226.2255
2026-09-18 | 20:00 | DHSVRF7 | 226819112 | 0 | 250000 | 0 | Yes | 226.2255
2026-09-18 | 21:00 | DHSVRF7 | 227127640 | 0 | 250000 | 0 | Yes | 226.2255
2026-09-18 | 22:00 | DHSVRF7 | 226790936 | 0 | 250000 | 0 | Yes | 226.2255
2026-09-18 | 23:00 | DHSVRF7 | 227157464 | 0 | 250000 | 0 | Yes | 226.2255
2026-09-19 | 0:00 | DHSVRF7 | 226225472 | 0 | 250000 | 0 | Yes | 226.2255
2026-09-19 | 1:00 | DHSVRF7 | 224130576 | 0 | 250000 | 0 | Yes | 226.2255
2026-09-19 | 2:00 | DHSVRF7 | 167515232 | 0 | 250000 | 0 | No | 226.2255
2026-09-19 | 3:00 | DHSVRF7 | 198741736 | 0 | 250000 | 0 | No | 226.2255
2026-09-19 | 4:00 | DHSVRF7 | 133912080 | 0 | 250000 | 0 | No | 226.2255
2026-09-19 | 5:00 | DHSVRF7 | 180316224 | 0 | 250000 | 0 | No | 226.2255
2026-09-19 | 6:00 | DHSVRF7 | 207769824 | 0 | 250000 | 0 | No | 226.2255
2026-09-19 | 7:00 | DHSVRF7 | 208636720 | 0 | 250000 | 0 | No | 226.2255
2026-09-19 | 8:00 | DHSVRF7 | 226741912 | 0 | 250000 | 0 | Yes | 226.2255
2026-09-19 | 9:00 | DHSVRF7 | 217858976 | 0 | 250000 | 0 | No | 226.2255
2026-09-19 | 10:00 | DHSVRF7 | 227219160 | 0 | 250000 | 0 | Yes | 226.2255
2026-09-19 | 11:00 | DHSVRF7 | 226865424 | 0 | 250000 | 0 | Yes | 226.2255
2026-09-19 | 12:00 | DHSVRF7 | 224247992 | 0 | 250000 | 0 | Yes | 226.2255
2026-09-19 | 13:00 | DHSVRF7 | 223974152 | 0 | 250000 | 0 | Yes | 226.2255
2026-09-19 | 14:00 | DHSVRF7 | 216555688 | 0 | 250000 | 0 | No | 226.2255
2026-09-19 | 15:00 | DHSVRF7 | 224688608 | 0 | 250000 | 0 | Yes | 226.2255
2026-09-19 | 16:00 | DHSVRF7 | 207948800 | 0 | 250000 | 0 | No | 226.2255
2026-09-19 | 17:00 | DHSVRF7 | 5152 | 0 | 250000 | 0 | No | 226.2255
2026-09-19 | 18:00 | DHSVRF7 | 224595296 | 0 | 250000 | 0 | Yes | 226.2255
2026-09-19 | 19:00 | DHSVRF7 | 202030624 | 0 | 250000 | 0 | No | 226.2255
2026-09-19 | 20:00 | DHSVRF7 | 226781240 | 0 | 250000 | 0 | Yes | 226.2255
2026-09-19 | 21:00 | DHSVRF7 | 225301616 | 0 | 250000 | 0 | Yes | 226.2255
2026-09-19 | 22:00 | DHSVRF7 | 226609912 | 0 | 250000 | 0 | Yes | 226.2255
2026-09-19 | 23:00 | DHSVRF7 | 226783608 | 0 | 250000 | 0 | Yes | 226.2255
2026-09-20 | 0:00 | DHSVRF7 | 226683504 | 0 | 250000 | 0 | Yes | 226.2255
2026-09-20 | 1:00 | DHSVRF7 | 206724768 | 0 | 250000 | 0 | No | 226.2255
2026-09-20 | 2:00 | DHSVRF7 | 207685216 | 0 | 250000 | 0 | No | 226.2255
2026-09-20 | 3:00 | DHSVRF7 | 187305128 | 0 | 250000 | 0 | No | 226.2255
2026-09-20 | 4:00 | DHSVRF7 | 90334928 | 0 | 250000 | 0 | No | 226.2255
2026-09-20 | 5:00 | DHSVRF7 | 98798232 | 0 | 250000 | 0 | No | 226.2255
2026-09-20 | 6:00 | DHSVRF7 | 131112640 | 0 | 250000 | 0 | No | 226.2255
2026-09-20 | 7:00 | DHSVRF7 | 146693760 | 0 | 250000 | 0 | No | 226.2255
2026-09-20 | 8:00 | DHSVRF7 | 192672248 | 0 | 250000 | 0 | No | 226.2255
2026-09-20 | 9:00 | DHSVRF7 | 177299856 | 0 | 250000 | 0 | No | 226.2255
2026-09-20 | 10:00 | DHSVRF7 | 211929608 | 0 | 250000 | 0 | No | 226.2255
2026-09-20 | 11:00 | DHSVRF7 | 188284128 | 0 | 250000 | 0 | No | 226.2255
2026-09-20 | 12:00 | DHSVRF7 | 217022792 | 0 | 250000 | 0 | No | 226.2255
2026-09-20 | 13:00 | DHSVRF7 | 217279592 | 0 | 250000 | 0 | No | 226.2255
2026-09-20 | 14:00 | DHSVRF7 | 206619000 | 0 | 250000 | 0 | No | 226.2255
2026-09-20 | 15:00 | DHSVRF7 | 224420600 | 0 | 250000 | 0 | Yes | 226.2255
2026-09-20 | 16:00 | DHSVRF7 | 194936296 | 0 | 250000 | 0 | No | 226.2255
2026-09-20 | 17:00 | DHSVRF7 | 221486792 | 0 | 250000 | 0 | No | 226.2255
2026-09-20 | 18:00 | DHSVRF7 | 223992360 | 0 | 250000 | 0 | Yes | 226.2255
2026-09-20 | 19:00 | DHSVRF7 | 224654320 | 0 | 250000 | 0 | Yes | 226.2255
2026-09-20 | 20:00 | DHSVRF7 | 222045248 | 0 | 250000 | 0 | No | 226.2255
2026-09-20 | 21:00 | DHSVRF7 | 225019416 | 0 | 250000 | 0 | Yes | 226.2255
2026-09-20 | 22:00 | DHSVRF7 | 226546896 | 0 | 250000 | 0 | Yes | 226.2255
2026-09-20 | 23:00 | DHSVRF7 | 224597552 | 0 | 250000 | 0 | Yes | 226.2255
2026-09-21 | 0:00 | DHSVRF7 | 226558072 | 0 | 250000 | 0 | Yes | 226.2255
2026-09-21 | 1:00 | DHSVRF7 | 190198904 | 0 | 250000 | 0 | No | 226.2255
2026-09-21 | 2:00 | DHSVRF7 | 143005976 | 0 | 250000 | 0 | No | 226.2255
2026-09-21 | 3:00 | DHSVRF7 | 116579520 | 0 | 250000 | 0 | No | 226.2255
2026-09-21 | 4:00 | DHSVRF7 | 145634712 | 0 | 250000 | 0 | No | 226.2255
2026-09-21 | 5:00 | DHSVRF7 | 113351224 | 0 | 250000 | 0 | No | 226.2255
2026-09-21 | 6:00 | DHSVRF7 | 146509312 | 0 | 250000 | 0 | No | 226.2255
2026-09-21 | 7:00 | DHSVRF7 | 198002016 | 0 | 250000 | 0 | No | 226.2255
2026-09-21 | 8:00 | DHSVRF7 | 216259104 | 0 | 250000 | 0 | No | 226.2255
2026-09-21 | 9:00 | DHSVRF7 | 203822344 | 0 | 250000 | 0 | No | 226.2255
2026-09-21 | 10:00 | DHSVRF7 | 203615576 | 0 | 250000 | 0 | No | 226.2255
2026-09-21 | 11:00 | DHSVRF7 | 219579176 | 0 | 250000 | 0 | No | 226.2255
2026-09-21 | 12:00 | DHSVRF7 | 222949232 | 0 | 250000 | 0 | Yes | 226.2255
2026-09-21 | 13:00 | DHSVRF7 | 221105352 | 0 | 250000 | 0 | No | 226.2255
2026-09-21 | 14:00 | DHSVRF7 | 206706072 | 0 | 250000 | 0 | No | 226.2255
2026-09-21 | 15:00 | DHSVRF7 | 224733816 | 0 | 250000 | 0 | Yes | 226.2255
2026-09-21 | 16:00 | DHSVRF7 | 171977312 | 0 | 250000 | 0 | No | 226.2255
2026-09-21 | 17:00 | DHSVRF7 | 226562352 | 0 | 250000 | 0 | Yes | 226.2255
2026-09-21 | 18:00 | DHSVRF7 | 221925328 | 0 | 250000 | 0 | No | 226.2255
2026-09-21 | 19:00 | DHSVRF7 | 219900296 | 0 | 250000 | 0 | No | 226.2255
2026-09-21 | 20:00 | DHSVRF7 | 226604024 | 0 | 250000 | 0 | Yes | 226.2255
2026-09-21 | 21:00 | DHSVRF7 | 224269152 | 0 | 250000 | 0 | Yes | 226.2255
2026-09-21 | 22:00 | DHSVRF7 | 226547336 | 0 | 250000 | 0 | Yes | 226.2255
2026-09-21 | 23:00 | DHSVRF7 | 226568048 | 0 | 250000 | 0 | Yes | 226.2255
2026-09-22 | 0:00 | DHSVRF7 | 226524280 | 0 | 250000 | 0 | Yes | 226.2255
2026-09-22 | 1:00 | DHSVRF7 | 173410496 | 0 | 250000 | 0 | No | 226.2255
2026-09-22 | 2:00 | DHSVRF7 | 226730432 | 0 | 250000 | 0 | Yes | 226.2255
2026-09-22 | 3:00 | DHSVRF7 | 106443336 | 0 | 250000 | 0 | No | 226.2255
2026-09-22 | 4:00 | DHSVRF7 | 194437512 | 0 | 250000 | 0 | No | 226.2255
2026-09-22 | 5:00 | DHSVRF7 | 179303200 | 0 | 250000 | 0 | No | 226.2255
2026-09-22 | 6:00 | DHSVRF7 | 193943984 | 0 | 250000 | 0 | No | 226.2255
2026-09-22 | 7:00 | DHSVRF7 | 165493536 | 0 | 250000 | 0 | No | 226.2255
2026-09-22 | 8:00 | DHSVRF7 | 222772216 | 0 | 250000 | 0 | Yes | 226.2255
2026-09-22 | 9:00 | DHSVRF7 | 209645752 | 0 | 250000 | 0 | No | 226.2255
2026-09-22 | 10:00 | DHSVRF7 | 213981984 | 0 | 250000 | 0 | No | 226.2255
2026-09-22 | 11:00 | DHSVRF7 | 221600112 | 0 | 250000 | 0 | No | 226.2255
2026-09-22 | 12:00 | DHSVRF7 | 224306744 | 0 | 250000 | 0 | Yes | 226.2255
2026-09-22 | 13:00 | DHSVRF7 | 195698656 | 0 | 250000 | 0 | No | 226.2255
2026-09-22 | 14:00 | DHSVRF7 | 219013896 | 0 | 250000 | 0 | No | 226.2255
2026-09-22 | 15:00 | DHSVRF7 | 226562592 | 0 | 250000 | 0 | Yes | 226.2255
2026-09-22 | 16:00 | DHSVRF7 | 225828208 | 0 | 250000 | 0 | Yes | 226.2255
2026-09-22 | 17:00 | DHSVRF7 | 226546368 | 0 | 250000 | 0 | Yes | 226.2255
2026-09-22 | 18:00 | DHSVRF7 | 224264312 | 0 | 250000 | 0 | Yes | 226.2255
2026-09-22 | 19:00 | DHSVRF7 | 226591312 | 0 | 250000 | 0 | Yes | 226.2255
2026-09-22 | 20:00 | DHSVRF7 | 226793440 | 0 | 250000 | 0 | Yes | 226.2255
2026-09-22 | 21:00 | DHSVRF7 | 226504744 | 0 | 250000 | 0 | Yes | 226.2255
2026-09-22 | 22:00 | DHSVRF7 | 226601464 | 0 | 250000 | 0 | Yes | 226.2255
2026-09-22 | 23:00 | DHSVRF7 | 226628560 | 0 | 250000 | 0 | Yes | 226.2255
2026-09-08 | 0:00 | DHSVRQ3 | 347521656 | 0 | 250000 | 0 | No | 445.2575
2026-09-08 | 1:00 | DHSVRQ3 | 286716944 | 0 | 250000 | 0 | No | 445.2575
2026-09-08 | 2:00 | DHSVRQ3 | 234808632 | 0 | 250000 | 0 | No | 445.2575
2026-09-08 | 3:00 | DHSVRQ3 | 163147512 | 0 | 250000 | 0 | No | 445.2575
2026-09-08 | 4:00 | DHSVRQ3 | 157228712 | 0 | 250000 | 0 | No | 445.2575
2026-09-08 | 5:00 | DHSVRQ3 | 153739088 | 0 | 250000 | 0 | No | 445.2575
2026-09-08 | 6:00 | DHSVRQ3 | 205453792 | 0 | 250000 | 0 | No | 445.2575
2026-09-08 | 7:00 | DHSVRQ3 | 391389240 | 0 | 250000 | 0 | No | 445.2575
2026-09-08 | 8:00 | DHSVRQ3 | 361108624 | 0 | 250000 | 0 | No | 445.2575
2026-09-08 | 9:00 | DHSVRQ3 | 381069776 | 0 | 250000 | 0 | No | 445.2575
2026-09-08 | 10:00 | DHSVRQ3 | 401298640 | 0 | 250000 | 0 | No | 445.2575
2026-09-08 | 11:00 | DHSVRQ3 | 403073368 | 0 | 250000 | 0 | No | 445.2575
2026-09-08 | 12:00 | DHSVRQ3 | 356931832 | 0 | 250000 | 0 | No | 445.2575
2026-09-08 | 13:00 | DHSVRQ3 | 448693632 | 0 | 250000 | 0 | Yes | 445.2575
2026-09-08 | 14:00 | DHSVRQ3 | 428447552 | 0 | 250000 | 0 | No | 445.2575
2026-09-08 | 15:00 | DHSVRQ3 | 411691872 | 0 | 250000 | 0 | No | 445.2575
2026-09-08 | 16:00 | DHSVRQ3 | 373946952 | 0 | 250000 | 0 | No | 445.2575
2026-09-08 | 17:00 | DHSVRQ3 | 406016824 | 0 | 250000 | 0 | No | 445.2575
2026-09-08 | 18:00 | DHSVRQ3 | 422393512 | 0 | 250000 | 0 | No | 445.2575
2026-09-08 | 19:00 | DHSVRQ3 | 436525312 | 0 | 250000 | 0 | No | 445.2575
2026-09-08 | 20:00 | DHSVRQ3 | 439742720 | 0 | 250000 | 0 | Yes | 445.2575
2026-09-08 | 21:00 | DHSVRQ3 | 445044368 | 0 | 250000 | 0 | Yes | 445.2575
2026-09-08 | 22:00 | DHSVRQ3 | 445704632 | 0 | 250000 | 0 | Yes | 445.2575
2026-09-08 | 23:00 | DHSVRQ3 | 444681536 | 0 | 250000 | 0 | Yes | 445.2575
2026-09-09 | 0:00 | DHSVRQ3 | 422004440 | 0 | 250000 | 0 | No | 445.2575
2026-09-09 | 1:00 | DHSVRQ3 | 347891824 | 0 | 250000 | 0 | No | 445.2575
2026-09-09 | 2:00 | DHSVRQ3 | 268385432 | 0 | 250000 | 0 | No | 445.2575
2026-09-09 | 3:00 | DHSVRQ3 | 227748840 | 0 | 250000 | 0 | No | 445.2575
2026-09-09 | 4:00 | DHSVRQ3 | 160182512 | 0 | 250000 | 0 | No | 445.2575
2026-09-09 | 5:00 | DHSVRQ3 | 179981360 | 0 | 250000 | 0 | No | 445.2575
2026-09-09 | 6:00 | DHSVRQ3 | 288684824 | 0 | 250000 | 0 | No | 445.2575
2026-09-09 | 7:00 | DHSVRQ3 | 429349560 | 0 | 250000 | 0 | No | 445.2575
2026-09-09 | 8:00 | DHSVRQ3 | 405246112 | 0 | 250000 | 0 | No | 445.2575
2026-09-09 | 9:00 | DHSVRQ3 | 373457288 | 0 | 250000 | 0 | No | 445.2575
2026-09-09 | 10:00 | DHSVRQ3 | 378800760 | 0 | 250000 | 0 | No | 445.2575
2026-09-09 | 11:00 | DHSVRQ3 | 384416656 | 0 | 250000 | 0 | No | 445.2575
2026-09-09 | 12:00 | DHSVRQ3 | 379486952 | 0 | 250000 | 0 | No | 445.2575
2026-09-09 | 13:00 | DHSVRQ3 | 444765016 | 0 | 250000 | 0 | Yes | 445.2575
2026-09-09 | 14:00 | DHSVRQ3 | 445920928 | 0 | 250000 | 0 | Yes | 445.2575
2026-09-09 | 15:00 | DHSVRQ3 | 385405688 | 0 | 250000 | 0 | No | 445.2575
2026-09-09 | 16:00 | DHSVRQ3 | 368218064 | 0 | 250000 | 0 | No | 445.2575
2026-09-09 | 17:00 | DHSVRQ3 | 429098888 | 0 | 250000 | 0 | No | 445.2575
2026-09-09 | 18:00 | DHSVRQ3 | 408639928 | 0 | 250000 | 0 | No | 445.2575
2026-09-09 | 19:00 | DHSVRQ3 | 425065112 | 0 | 250000 | 0 | No | 445.2575
2026-09-09 | 20:00 | DHSVRQ3 | 444517672 | 0 | 250000 | 0 | Yes | 445.2575
2026-09-09 | 21:00 | DHSVRQ3 | 445257544 | 0 | 250000 | 0 | Yes | 445.2575
2026-09-09 | 22:00 | DHSVRQ3 | 444941648 | 0 | 250000 | 0 | Yes | 445.2575
2026-09-09 | 23:00 | DHSVRQ3 | 445179016 | 0 | 250000 | 0 | Yes | 445.2575
2026-09-10 | 0:00 | DHSVRQ3 | 429608600 | 0 | 250000 | 0 | No | 445.2575
2026-09-10 | 1:00 | DHSVRQ3 | 380991288 | 0 | 250000 | 0 | No | 445.2575
2026-09-10 | 2:00 | DHSVRQ3 | 228533248 | 0 | 250000 | 0 | No | 445.2575
2026-09-10 | 3:00 | DHSVRQ3 | 315769800 | 0 | 250000 | 0 | No | 445.2575
2026-09-10 | 4:00 | DHSVRQ3 | 226015472 | 0 | 250000 | 0 | No | 445.2575
2026-09-10 | 5:00 | DHSVRQ3 | 260654992 | 0 | 250000 | 0 | No | 445.2575
2026-09-10 | 6:00 | DHSVRQ3 | 300197272 | 0 | 250000 | 0 | No | 445.2575
2026-09-10 | 7:00 | DHSVRQ3 | 346982952 | 0 | 250000 | 0 | No | 445.2575
2026-09-10 | 8:00 | DHSVRQ3 | 392571224 | 0 | 250000 | 0 | No | 445.2575
2026-09-10 | 9:00 | DHSVRQ3 | 324160904 | 0 | 250000 | 0 | No | 445.2575
2026-09-10 | 10:00 | DHSVRQ3 | 348958312 | 0 | 250000 | 0 | No | 445.2575
2026-09-10 | 11:00 | DHSVRQ3 | 396306512 | 0 | 250000 | 0 | No | 445.2575
2026-09-10 | 12:00 | DHSVRQ3 | 395086120 | 0 | 250000 | 0 | No | 445.2575
2026-09-10 | 13:00 | DHSVRQ3 | 444698152 | 0 | 250000 | 0 | Yes | 445.2575
2026-09-10 | 14:00 | DHSVRQ3 | 444987416 | 0 | 250000 | 0 | Yes | 445.2575
2026-09-10 | 15:00 | DHSVRQ3 | 444569616 | 0 | 250000 | 0 | Yes | 445.2575
2026-09-10 | 16:00 | DHSVRQ3 | 421699136 | 0 | 250000 | 0 | No | 445.2575
2026-09-10 | 17:00 | DHSVRQ3 | 370459760 | 0 | 250000 | 0 | No | 445.2575
2026-09-10 | 18:00 | DHSVRQ3 | 441190240 | 0 | 250000 | 0 | Yes | 445.2575
2026-09-10 | 19:00 | DHSVRQ3 | 429235848 | 0 | 250000 | 0 | No | 445.2575
2026-09-10 | 20:00 | DHSVRQ3 | 448838720 | 0 | 250000 | 0 | Yes | 445.2575
2026-09-10 | 21:00 | DHSVRQ3 | 446493912 | 0 | 250000 | 0 | Yes | 445.2575
2026-09-10 | 22:00 | DHSVRQ3 | 444865928 | 0 | 250000 | 0 | Yes | 445.2575
2026-09-10 | 23:00 | DHSVRQ3 | 446065824 | 0 | 250000 | 0 | Yes | 445.2575
2026-09-11 | 0:00 | DHSVRQ3 | 444591376 | 0 | 250000 | 0 | Yes | 445.2575
2026-09-11 | 1:00 | DHSVRQ3 | 359419760 | 0 | 250000 | 0 | No | 445.2575
2026-09-11 | 2:00 | DHSVRQ3 | 282660592 | 0 | 250000 | 0 | No | 445.2575
2026-09-11 | 3:00 | DHSVRQ3 | 195870016 | 0 | 250000 | 0 | No | 445.2575
2026-09-11 | 4:00 | DHSVRQ3 | 139969880 | 0 | 250000 | 0 | No | 445.2575
2026-09-11 | 5:00 | DHSVRQ3 | 162064040 | 0 | 250000 | 0 | No | 445.2575
2026-09-11 | 6:00 | DHSVRQ3 | 226956136 | 0 | 250000 | 0 | No | 445.2575
2026-09-11 | 7:00 | DHSVRQ3 | 334903296 | 0 | 250000 | 0 | No | 445.2575
2026-09-11 | 8:00 | DHSVRQ3 | 345553320 | 0 | 250000 | 0 | No | 445.2575
2026-09-11 | 9:00 | DHSVRQ3 | 398510520 | 0 | 250000 | 0 | No | 445.2575
2026-09-11 | 10:00 | DHSVRQ3 | 434273160 | 0 | 250000 | 0 | No | 445.2575
2026-09-11 | 11:00 | DHSVRQ3 | 446147688 | 0 | 250000 | 0 | Yes | 445.2575
2026-09-11 | 12:00 | DHSVRQ3 | 443180832 | 0 | 250000 | 0 | Yes | 445.2575
2026-09-11 | 13:00 | DHSVRQ3 | 444605752 | 0 | 250000 | 0 | Yes | 445.2575
2026-09-11 | 14:00 | DHSVRQ3 | 445141880 | 0 | 250000 | 0 | Yes | 445.2575
2026-09-11 | 15:00 | DHSVRQ3 | 444645224 | 0 | 250000 | 0 | Yes | 445.2575
2026-09-11 | 16:00 | DHSVRQ3 | 444624224 | 0 | 250000 | 0 | Yes | 445.2575
2026-09-11 | 17:00 | DHSVRQ3 | 444834848 | 0 | 250000 | 0 | Yes | 445.2575
2026-09-11 | 18:00 | DHSVRQ3 | 419796624 | 0 | 250000 | 0 | No | 445.2575
2026-09-11 | 19:00 | DHSVRQ3 | 444433888 | 0 | 250000 | 0 | Yes | 445.2575
2026-09-11 | 20:00 | DHSVRQ3 | 431685952 | 0 | 250000 | 0 | No | 445.2575
2026-09-11 | 21:00 | DHSVRQ3 | 445059560 | 0 | 250000 | 0 | Yes | 445.2575
2026-09-11 | 22:00 | DHSVRQ3 | 445367024 | 0 | 250000 | 0 | Yes | 445.2575
2026-09-11 | 23:00 | DHSVRQ3 | 444526736 | 0 | 250000 | 0 | Yes | 445.2575
2026-09-12 | 0:00 | DHSVRQ3 | 444688608 | 0 | 250000 | 0 | Yes | 445.2575
2026-09-12 | 1:00 | DHSVRQ3 | 382557424 | 0 | 250000 | 0 | No | 445.2575
2026-09-12 | 2:00 | DHSVRQ3 | 290319752 | 0 | 250000 | 0 | No | 445.2575
2026-09-12 | 3:00 | DHSVRQ3 | 196956064 | 0 | 250000 | 0 | No | 445.2575
2026-09-12 | 4:00 | DHSVRQ3 | 192124856 | 0 | 250000 | 0 | No | 445.2575
2026-09-12 | 5:00 | DHSVRQ3 | 148971248 | 0 | 250000 | 0 | No | 445.2575
2026-09-12 | 6:00 | DHSVRQ3 | 253271272 | 0 | 250000 | 0 | No | 445.2575
2026-09-12 | 7:00 | DHSVRQ3 | 343828824 | 0 | 250000 | 0 | No | 445.2575
2026-09-12 | 8:00 | DHSVRQ3 | 363267056 | 0 | 250000 | 0 | No | 445.2575
2026-09-12 | 9:00 | DHSVRQ3 | 332856368 | 0 | 250000 | 0 | No | 445.2575
2026-09-12 | 10:00 | DHSVRQ3 | 435394608 | 0 | 250000 | 0 | No | 445.2575
2026-09-12 | 11:00 | DHSVRQ3 | 375938232 | 0 | 250000 | 0 | No | 445.2575
2026-09-12 | 12:00 | DHSVRQ3 | 436549696 | 0 | 250000 | 0 | No | 445.2575
2026-09-12 | 13:00 | DHSVRQ3 | 447851864 | 0 | 250000 | 0 | Yes | 445.2575
2026-09-12 | 14:00 | DHSVRQ3 | 445458216 | 0 | 250000 | 0 | Yes | 445.2575
2026-09-12 | 15:00 | DHSVRQ3 | 371392064 | 0 | 250000 | 0 | No | 445.2575
2026-09-12 | 16:00 | DHSVRQ3 | 424258536 | 0 | 250000 | 0 | No | 445.2575
2026-09-12 | 17:00 | DHSVRQ3 | 381535176 | 0 | 250000 | 0 | No | 445.2575
2026-09-12 | 18:00 | DHSVRQ3 | 431770328 | 0 | 250000 | 0 | No | 445.2575
2026-09-12 | 19:00 | DHSVRQ3 | 443556848 | 0 | 250000 | 0 | Yes | 445.2575
2026-09-12 | 20:00 | DHSVRQ3 | 446812040 | 0 | 250000 | 0 | Yes | 445.2575
2026-09-12 | 21:00 | DHSVRQ3 | 448376632 | 0 | 250000 | 0 | Yes | 445.2575
2026-09-12 | 22:00 | DHSVRQ3 | 446096384 | 0 | 250000 | 0 | Yes | 445.2575
2026-09-12 | 23:00 | DHSVRQ3 | 444640840 | 0 | 250000 | 0 | Yes | 445.2575
2026-09-13 | 0:00 | DHSVRQ3 | 388690184 | 0 | 250000 | 0 | No | 445.2575
2026-09-13 | 1:00 | DHSVRQ3 | 320227224 | 0 | 250000 | 0 | No | 445.2575
2026-09-13 | 2:00 | DHSVRQ3 | 184247912 | 0 | 250000 | 0 | No | 445.2575
2026-09-13 | 3:00 | DHSVRQ3 | 145420448 | 0 | 250000 | 0 | No | 445.2575
2026-09-13 | 4:00 | DHSVRQ3 | 121403184 | 0 | 250000 | 0 | No | 445.2575
2026-09-13 | 5:00 | DHSVRQ3 | 169624784 | 0 | 250000 | 0 | No | 445.2575
2026-09-13 | 6:00 | DHSVRQ3 | 250381808 | 0 | 250000 | 0 | No | 445.2575
2026-09-13 | 7:00 | DHSVRQ3 | 328257160 | 0 | 250000 | 0 | No | 445.2575
2026-09-13 | 8:00 | DHSVRQ3 | 331282544 | 0 | 250000 | 0 | No | 445.2575
2026-09-13 | 9:00 | DHSVRQ3 | 355524448 | 0 | 250000 | 0 | No | 445.2575
2026-09-13 | 10:00 | DHSVRQ3 | 403475376 | 0 | 250000 | 0 | No | 445.2575
2026-09-13 | 11:00 | DHSVRQ3 | 358976840 | 0 | 250000 | 0 | No | 445.2575
2026-09-13 | 12:00 | DHSVRQ3 | 436651728 | 0 | 250000 | 0 | No | 445.2575
2026-09-13 | 13:00 | DHSVRQ3 | 445563496 | 0 | 250000 | 0 | Yes | 445.2575
2026-09-13 | 14:00 | DHSVRQ3 | 445678176 | 0 | 250000 | 0 | Yes | 445.2575
2026-09-13 | 15:00 | DHSVRQ3 | 401418480 | 0 | 250000 | 0 | No | 445.2575
2026-09-13 | 16:00 | DHSVRQ3 | 395118616 | 0 | 250000 | 0 | No | 445.2575
2026-09-13 | 17:00 | DHSVRQ3 | 400019592 | 0 | 250000 | 0 | No | 445.2575
2026-09-13 | 18:00 | DHSVRQ3 | 413603896 | 0 | 250000 | 0 | No | 445.2575
2026-09-13 | 19:00 | DHSVRQ3 | 444018440 | 0 | 250000 | 0 | Yes | 445.2575
2026-09-13 | 20:00 | DHSVRQ3 | 444727344 | 0 | 250000 | 0 | Yes | 445.2575
2026-09-13 | 21:00 | DHSVRQ3 | 446377840 | 0 | 250000 | 0 | Yes | 445.2575
2026-09-13 | 22:00 | DHSVRQ3 | 444941896 | 0 | 250000 | 0 | Yes | 445.2575
2026-09-13 | 23:00 | DHSVRQ3 | 444514688 | 0 | 250000 | 0 | Yes | 445.2575
2026-09-14 | 0:00 | DHSVRQ3 | 409537512 | 0 | 250000 | 0 | No | 445.2575
2026-09-14 | 1:00 | DHSVRQ3 | 346897392 | 0 | 250000 | 0 | No | 445.2575
2026-09-14 | 2:00 | DHSVRQ3 | 262747520 | 0 | 250000 | 0 | No | 445.2575
2026-09-14 | 3:00 | DHSVRQ3 | 162224512 | 0 | 250000 | 0 | No | 445.2575
2026-09-14 | 4:00 | DHSVRQ3 | 136384280 | 0 | 250000 | 0 | No | 445.2575
2026-09-14 | 5:00 | DHSVRQ3 | 158203928 | 0 | 250000 | 0 | No | 445.2575
2026-09-14 | 6:00 | DHSVRQ3 | 241012856 | 0 | 250000 | 0 | No | 445.2575
2026-09-14 | 7:00 | DHSVRQ3 | 338625224 | 0 | 250000 | 0 | No | 445.2575
2026-09-14 | 8:00 | DHSVRQ3 | 444703632 | 0 | 250000 | 0 | Yes | 445.2575
2026-09-14 | 9:00 | DHSVRQ3 | 343855096 | 0 | 250000 | 0 | No | 445.2575
2026-09-14 | 10:00 | DHSVRQ3 | 420027904 | 0 | 250000 | 0 | No | 445.2575
2026-09-14 | 11:00 | DHSVRQ3 | 355279720 | 0 | 250000 | 0 | No | 445.2575
2026-09-14 | 12:00 | DHSVRQ3 | 347279848 | 0 | 250000 | 0 | No | 445.2575
2026-09-14 | 13:00 | DHSVRQ3 | 445055240 | 0 | 250000 | 0 | Yes | 445.2575
2026-09-14 | 14:00 | DHSVRQ3 | 447299704 | 0 | 250000 | 0 | Yes | 445.2575
2026-09-14 | 15:00 | DHSVRQ3 | 405536032 | 0 | 250000 | 0 | No | 445.2575
2026-09-14 | 16:00 | DHSVRQ3 | 367659936 | 0 | 250000 | 0 | No | 445.2575
2026-09-14 | 17:00 | DHSVRQ3 | 357228144 | 0 | 250000 | 0 | No | 445.2575
2026-09-14 | 18:00 | DHSVRQ3 | 394947520 | 0 | 250000 | 0 | No | 445.2575
2026-09-14 | 19:00 | DHSVRQ3 | 355472664 | 0 | 250000 | 0 | No | 445.2575
2026-09-14 | 20:00 | DHSVRQ3 | 396205424 | 0 | 250000 | 0 | No | 445.2575
2026-09-14 | 21:00 | DHSVRQ3 | 399503792 | 0 | 250000 | 0 | No | 445.2575
2026-09-14 | 22:00 | DHSVRQ3 | 400189888 | 0 | 250000 | 0 | No | 445.2575
2026-09-14 | 23:00 | DHSVRQ3 | 404800520 | 0 | 250000 | 0 | No | 445.2575
2026-09-15 | 0:00 | DHSVRQ3 | 354710040 | 0 | 250000 | 0 | No | 445.2575
2026-09-15 | 1:00 | DHSVRQ3 | 354392640 | 0 | 250000 | 0 | No | 445.2575
2026-09-15 | 2:00 | DHSVRQ3 | 193855592 | 0 | 250000 | 0 | No | 445.2575
2026-09-15 | 3:00 | DHSVRQ3 | 233160368 | 0 | 250000 | 0 | No | 445.2575
2026-09-15 | 4:00 | DHSVRQ3 | 153444664 | 0 | 250000 | 0 | No | 445.2575
2026-09-15 | 5:00 | DHSVRQ3 | 112415728 | 0 | 250000 | 0 | No | 445.2575
2026-09-15 | 6:00 | DHSVRQ3 | 225598944 | 0 | 250000 | 0 | No | 445.2575
2026-09-15 | 7:00 | DHSVRQ3 | 329978496 | 0 | 250000 | 0 | No | 445.2575
2026-09-15 | 8:00 | DHSVRQ3 | 312224152 | 0 | 250000 | 0 | No | 445.2575
2026-09-15 | 9:00 | DHSVRQ3 | 378091224 | 0 | 250000 | 0 | No | 445.2575
2026-09-15 | 10:00 | DHSVRQ3 | 348232880 | 0 | 250000 | 0 | No | 445.2575
2026-09-15 | 11:00 | DHSVRQ3 | 403446960 | 0 | 250000 | 0 | No | 445.2575
2026-09-15 | 12:00 | DHSVRQ3 | 382635992 | 0 | 250000 | 0 | No | 445.2575
2026-09-15 | 13:00 | DHSVRQ3 | 448732984 | 0 | 250000 | 0 | Yes | 445.2575
2026-09-15 | 14:00 | DHSVRQ3 | 444731952 | 0 | 250000 | 0 | Yes | 445.2575
2026-09-15 | 15:00 | DHSVRQ3 | 359874728 | 0 | 250000 | 0 | No | 445.2575
2026-09-15 | 16:00 | DHSVRQ3 | 345793040 | 0 | 250000 | 0 | No | 445.2575
2026-09-15 | 17:00 | DHSVRQ3 | 354790760 | 0 | 250000 | 0 | No | 445.2575
2026-09-15 | 18:00 | DHSVRQ3 | 430396192 | 0 | 250000 | 0 | No | 445.2575
2026-09-15 | 19:00 | DHSVRQ3 | 445090672 | 0 | 250000 | 0 | Yes | 445.2575
2026-09-15 | 20:00 | DHSVRQ3 | 444641456 | 0 | 250000 | 0 | Yes | 445.2575
2026-09-15 | 21:00 | DHSVRQ3 | 444710888 | 0 | 250000 | 0 | Yes | 445.2575
2026-09-15 | 22:00 | DHSVRQ3 | 444821392 | 0 | 250000 | 0 | Yes | 445.2575
2026-09-15 | 23:00 | DHSVRQ3 | 444744208 | 0 | 250000 | 0 | Yes | 445.2575
2026-09-16 | 0:00 | DHSVRQ3 | 386198296 | 0 | 250000 | 0 | No | 445.2575
2026-09-16 | 1:00 | DHSVRQ3 | 331716752 | 0 | 250000 | 0 | No | 445.2575
2026-09-16 | 2:00 | DHSVRQ3 | 214234616 | 0 | 250000 | 0 | No | 445.2575
2026-09-16 | 3:00 | DHSVRQ3 | 164065200 | 0 | 250000 | 0 | No | 445.2575
2026-09-16 | 4:00 | DHSVRQ3 | 151495824 | 0 | 250000 | 0 | No | 445.2575
2026-09-16 | 5:00 | DHSVRQ3 | 117353160 | 0 | 250000 | 0 | No | 445.2575
2026-09-16 | 6:00 | DHSVRQ3 | 261903696 | 0 | 250000 | 0 | No | 445.2575
2026-09-16 | 7:00 | DHSVRQ3 | 381234648 | 0 | 250000 | 0 | No | 445.2575
2026-09-16 | 8:00 | DHSVRQ3 | 307609536 | 0 | 250000 | 0 | No | 445.2575
2026-09-16 | 9:00 | DHSVRQ3 | 355999760 | 0 | 250000 | 0 | No | 445.2575
2026-09-16 | 10:00 | DHSVRQ3 | 334643632 | 0 | 250000 | 0 | No | 445.2575
2026-09-16 | 11:00 | DHSVRQ3 | 404519040 | 0 | 250000 | 0 | No | 445.2575
2026-09-16 | 12:00 | DHSVRQ3 | 430384784 | 0 | 250000 | 0 | No | 445.2575
2026-09-16 | 13:00 | DHSVRQ3 | 448682360 | 0 | 250000 | 0 | Yes | 445.2575
2026-09-16 | 14:00 | DHSVRQ3 | 449333720 | 0 | 250000 | 0 | Yes | 445.2575
2026-09-16 | 15:00 | DHSVRQ3 | 434615400 | 0 | 250000 | 0 | No | 445.2575
2026-09-16 | 16:00 | DHSVRQ3 | 429218408 | 0 | 250000 | 0 | No | 445.2575
2026-09-16 | 17:00 | DHSVRQ3 | 423459704 | 0 | 250000 | 0 | No | 445.2575
2026-09-16 | 18:00 | DHSVRQ3 | 438119376 | 0 | 250000 | 0 | No | 445.2575
2026-09-16 | 19:00 | DHSVRQ3 | 442269536 | 0 | 250000 | 0 | Yes | 445.2575
2026-09-16 | 20:00 | DHSVRQ3 | 444613056 | 0 | 250000 | 0 | Yes | 445.2575
2026-09-16 | 21:00 | DHSVRQ3 | 449185136 | 0 | 250000 | 0 | Yes | 445.2575
2026-09-16 | 22:00 | DHSVRQ3 | 445343240 | 0 | 250000 | 0 | Yes | 445.2575
2026-09-16 | 23:00 | DHSVRQ3 | 448986176 | 0 | 250000 | 0 | Yes | 445.2575
2026-09-17 | 0:00 | DHSVRQ3 | 394473464 | 0 | 250000 | 0 | No | 445.2575
2026-09-17 | 1:00 | DHSVRQ3 | 340565240 | 0 | 250000 | 0 | No | 445.2575
2026-09-17 | 2:00 | DHSVRQ3 | 257586312 | 0 | 250000 | 0 | No | 445.2575
2026-09-17 | 3:00 | DHSVRQ3 | 216217984 | 0 | 250000 | 0 | No | 445.2575
2026-09-17 | 4:00 | DHSVRQ3 | 150705912 | 0 | 250000 | 0 | No | 445.2575
2026-09-17 | 5:00 | DHSVRQ3 | 199785808 | 0 | 250000 | 0 | No | 445.2575
2026-09-17 | 6:00 | DHSVRQ3 | 224336608 | 0 | 250000 | 0 | No | 445.2575
2026-09-17 | 7:00 | DHSVRQ3 | 342076696 | 0 | 250000 | 0 | No | 445.2575
2026-09-17 | 8:00 | DHSVRQ3 | 324726112 | 0 | 250000 | 0 | No | 445.2575
2026-09-17 | 9:00 | DHSVRQ3 | 345098656 | 0 | 250000 | 0 | No | 445.2575
2026-09-17 | 10:00 | DHSVRQ3 | 358466536 | 0 | 250000 | 0 | No | 445.2575
2026-09-17 | 11:00 | DHSVRQ3 | 337636480 | 0 | 250000 | 0 | No | 445.2575
2026-09-17 | 12:00 | DHSVRQ3 | 398487888 | 0 | 250000 | 0 | No | 445.2575
2026-09-17 | 13:00 | DHSVRQ3 | 448855184 | 0 | 250000 | 0 | Yes | 445.2575
2026-09-17 | 14:00 | DHSVRQ3 | 444514856 | 0 | 250000 | 0 | Yes | 445.2575
2026-09-17 | 15:00 | DHSVRQ3 | 405180168 | 0 | 250000 | 0 | No | 445.2575
2026-09-17 | 16:00 | DHSVRQ3 | 390979032 | 0 | 250000 | 0 | No | 445.2575
2026-09-17 | 17:00 | DHSVRQ3 | 436293072 | 0 | 250000 | 0 | No | 445.2575
2026-09-17 | 18:00 | DHSVRQ3 | 424153488 | 0 | 250000 | 0 | No | 445.2575
2026-09-17 | 19:00 | DHSVRQ3 | 444894568 | 0 | 250000 | 0 | Yes | 445.2575
2026-09-17 | 20:00 | DHSVRQ3 | 445725760 | 0 | 250000 | 0 | Yes | 445.2575
2026-09-17 | 21:00 | DHSVRQ3 | 449088560 | 0 | 250000 | 0 | Yes | 445.2575
2026-09-17 | 22:00 | DHSVRQ3 | 448333960 | 0 | 250000 | 0 | Yes | 445.2575
2026-09-17 | 23:00 | DHSVRQ3 | 444875504 | 0 | 250000 | 0 | Yes | 445.2575
2026-09-18 | 0:00 | DHSVRQ3 | 417982608 | 0 | 250000 | 0 | No | 445.2575
2026-09-18 | 1:00 | DHSVRQ3 | 368455152 | 0 | 250000 | 0 | No | 445.2575
2026-09-18 | 2:00 | DHSVRQ3 | 309549488 | 0 | 250000 | 0 | No | 445.2575
2026-09-18 | 3:00 | DHSVRQ3 | 254028216 | 0 | 250000 | 0 | No | 445.2575
2026-09-18 | 4:00 | DHSVRQ3 | 181104624 | 0 | 250000 | 0 | No | 445.2575
2026-09-18 | 5:00 | DHSVRQ3 | 162318912 | 0 | 250000 | 0 | No | 445.2575
2026-09-18 | 6:00 | DHSVRQ3 | 229143744 | 0 | 250000 | 0 | No | 445.2575
2026-09-18 | 7:00 | DHSVRQ3 | 386313672 | 0 | 250000 | 0 | No | 445.2575
2026-09-18 | 8:00 | DHSVRQ3 | 419210200 | 0 | 250000 | 0 | No | 445.2575
2026-09-18 | 9:00 | DHSVRQ3 | 433549328 | 0 | 250000 | 0 | No | 445.2575
2026-09-18 | 10:00 | DHSVRQ3 | 445085680 | 0 | 250000 | 0 | Yes | 445.2575
2026-09-18 | 11:00 | DHSVRQ3 | 444684800 | 0 | 250000 | 0 | Yes | 445.2575
2026-09-18 | 12:00 | DHSVRQ3 | 444762896 | 0 | 250000 | 0 | Yes | 445.2575
2026-09-18 | 13:00 | DHSVRQ3 | 444706720 | 0 | 250000 | 0 | Yes | 445.2575
2026-09-18 | 14:00 | DHSVRQ3 | 444898800 | 0 | 250000 | 0 | Yes | 445.2575
2026-09-18 | 15:00 | DHSVRQ3 | 448848448 | 0 | 250000 | 0 | Yes | 445.2575
2026-09-18 | 16:00 | DHSVRQ3 | 445334848 | 0 | 250000 | 0 | Yes | 445.2575
2026-09-18 | 17:00 | DHSVRQ3 | 445851728 | 0 | 250000 | 0 | Yes | 445.2575
2026-09-18 | 18:00 | DHSVRQ3 | 444632632 | 0 | 250000 | 0 | Yes | 445.2575
2026-09-18 | 19:00 | DHSVRQ3 | 447982416 | 0 | 250000 | 0 | Yes | 445.2575
2026-09-18 | 20:00 | DHSVRQ3 | 448843768 | 0 | 250000 | 0 | Yes | 445.2575
2026-09-18 | 21:00 | DHSVRQ3 | 449053664 | 0 | 250000 | 0 | Yes | 445.2575
2026-09-18 | 22:00 | DHSVRQ3 | 449030912 | 0 | 250000 | 0 | Yes | 445.2575
2026-09-18 | 23:00 | DHSVRQ3 | 444380784 | 0 | 250000 | 0 | Yes | 445.2575
2026-09-19 | 0:00 | DHSVRQ3 | 389933824 | 0 | 250000 | 0 | No | 445.2575
2026-09-19 | 1:00 | DHSVRQ3 | 265090688 | 0 | 250000 | 0 | No | 445.2575
2026-09-19 | 2:00 | DHSVRQ3 | 174336336 | 0 | 250000 | 0 | No | 445.2575
2026-09-19 | 3:00 | DHSVRQ3 | 175837816 | 0 | 250000 | 0 | No | 445.2575
2026-09-19 | 4:00 | DHSVRQ3 | 118444200 | 0 | 250000 | 0 | No | 445.2575
2026-09-19 | 5:00 | DHSVRQ3 | 140171544 | 0 | 250000 | 0 | No | 445.2575
2026-09-19 | 6:00 | DHSVRQ3 | 261232232 | 0 | 250000 | 0 | No | 445.2575
2026-09-19 | 7:00 | DHSVRQ3 | 356727368 | 0 | 250000 | 0 | No | 445.2575
2026-09-19 | 8:00 | DHSVRQ3 | 282304032 | 0 | 250000 | 0 | No | 445.2575
2026-09-19 | 9:00 | DHSVRQ3 | 373547936 | 0 | 250000 | 0 | No | 445.2575
2026-09-19 | 10:00 | DHSVRQ3 | 444406992 | 0 | 250000 | 0 | Yes | 445.2575
2026-09-19 | 11:00 | DHSVRQ3 | 428347672 | 0 | 250000 | 0 | No | 445.2575
2026-09-19 | 12:00 | DHSVRQ3 | 412534280 | 0 | 250000 | 0 | No | 445.2575
2026-09-19 | 13:00 | DHSVRQ3 | 448990696 | 0 | 250000 | 0 | Yes | 445.2575
2026-09-19 | 14:00 | DHSVRQ3 | 448186616 | 0 | 250000 | 0 | Yes | 445.2575
2026-09-19 | 15:00 | DHSVRQ3 | 425127888 | 0 | 250000 | 0 | No | 445.2575
2026-09-19 | 16:00 | DHSVRQ3 | 412268264 | 0 | 250000 | 0 | No | 445.2575
2026-09-19 | 17:00 | DHSVRQ3 | 409039368 | 0 | 250000 | 0 | No | 445.2575
2026-09-19 | 18:00 | DHSVRQ3 | 444335472 | 0 | 250000 | 0 | Yes | 445.2575
2026-09-19 | 19:00 | DHSVRQ3 | 442782832 | 0 | 250000 | 0 | Yes | 445.2575
2026-09-19 | 20:00 | DHSVRQ3 | 449531584 | 0 | 250000 | 0 | Yes | 445.2575
2026-09-19 | 21:00 | DHSVRQ3 | 450101968 | 0 | 250000 | 0 | Yes | 445.2575
2026-09-19 | 22:00 | DHSVRQ3 | 451740848 | 0 | 250000 | 0 | Yes | 445.2575
2026-09-19 | 23:00 | DHSVRQ3 | 449640528 | 0 | 250000 | 0 | Yes | 445.2575
2026-09-20 | 0:00 | DHSVRQ3 | 439543224 | 0 | 250000 | 0 | Yes | 445.2575
2026-09-20 | 1:00 | DHSVRQ3 | 318389376 | 0 | 250000 | 0 | No | 445.2575
2026-09-20 | 2:00 | DHSVRQ3 | 219132064 | 0 | 250000 | 0 | No | 445.2575
2026-09-20 | 3:00 | DHSVRQ3 | 176226600 | 0 | 250000 | 0 | No | 445.2575
2026-09-20 | 4:00 | DHSVRQ3 | 167642056 | 0 | 250000 | 0 | No | 445.2575
2026-09-20 | 5:00 | DHSVRQ3 | 142722696 | 0 | 250000 | 0 | No | 445.2575
2026-09-20 | 6:00 | DHSVRQ3 | 312315752 | 0 | 250000 | 0 | No | 445.2575
2026-09-20 | 7:00 | DHSVRQ3 | 289715136 | 0 | 250000 | 0 | No | 445.2575
2026-09-20 | 8:00 | DHSVRQ3 | 354071376 | 0 | 250000 | 0 | No | 445.2575
2026-09-20 | 9:00 | DHSVRQ3 | 348057624 | 0 | 250000 | 0 | No | 445.2575
2026-09-20 | 10:00 | DHSVRQ3 | 398850208 | 0 | 250000 | 0 | No | 445.2575
2026-09-20 | 11:00 | DHSVRQ3 | 395470616 | 0 | 250000 | 0 | No | 445.2575
2026-09-20 | 12:00 | DHSVRQ3 | 445439328 | 0 | 250000 | 0 | Yes | 445.2575
2026-09-20 | 13:00 | DHSVRQ3 | 449400096 | 0 | 250000 | 0 | Yes | 445.2575
2026-09-20 | 14:00 | DHSVRQ3 | 443906664 | 0 | 250000 | 0 | Yes | 445.2575
2026-09-20 | 15:00 | DHSVRQ3 | 378463416 | 0 | 250000 | 0 | No | 445.2575
2026-09-20 | 16:00 | DHSVRQ3 | 410278240 | 0 | 250000 | 0 | No | 445.2575
2026-09-20 | 17:00 | DHSVRQ3 | 408354768 | 0 | 250000 | 0 | No | 445.2575
2026-09-20 | 18:00 | DHSVRQ3 | 445113896 | 0 | 250000 | 0 | Yes | 445.2575
2026-09-20 | 19:00 | DHSVRQ3 | 449288512 | 0 | 250000 | 0 | Yes | 445.2575
2026-09-20 | 20:00 | DHSVRQ3 | 413483216 | 0 | 250000 | 0 | No | 445.2575
2026-09-20 | 21:00 | DHSVRQ3 | 444553880 | 0 | 250000 | 0 | Yes | 445.2575
2026-09-20 | 22:00 | DHSVRQ3 | 445377664 | 0 | 250000 | 0 | Yes | 445.2575
2026-09-20 | 23:00 | DHSVRQ3 | 443962952 | 0 | 250000 | 0 | Yes | 445.2575
2026-09-21 | 0:00 | DHSVRQ3 | 404871896 | 0 | 250000 | 0 | No | 445.2575
2026-09-21 | 1:00 | DHSVRQ3 | 445742472 | 0 | 250000 | 0 | Yes | 445.2575
2026-09-21 | 2:00 | DHSVRQ3 | 445596416 | 0 | 250000 | 0 | Yes | 445.2575
2026-09-21 | 3:00 | DHSVRQ3 | 231143112 | 0 | 250000 | 0 | No | 445.2575
2026-09-21 | 4:00 | DHSVRQ3 | 175471344 | 0 | 250000 | 0 | No | 445.2575
2026-09-21 | 5:00 | DHSVRQ3 | 145519696 | 0 | 250000 | 0 | No | 445.2575
2026-09-21 | 6:00 | DHSVRQ3 | 311873936 | 0 | 250000 | 0 | No | 445.2575
2026-09-21 | 7:00 | DHSVRQ3 | 301297616 | 0 | 250000 | 0 | No | 445.2575
2026-09-21 | 8:00 | DHSVRQ3 | 356979520 | 0 | 250000 | 0 | No | 445.2575
2026-09-21 | 9:00 | DHSVRQ3 | 447405536 | 0 | 250000 | 0 | Yes | 445.2575
2026-09-21 | 10:00 | DHSVRQ3 | 375600912 | 0 | 250000 | 0 | No | 445.2575
2026-09-21 | 11:00 | DHSVRQ3 | 447357328 | 0 | 250000 | 0 | Yes | 445.2575
2026-09-21 | 12:00 | DHSVRQ3 | 448952352 | 0 | 250000 | 0 | Yes | 445.2575
2026-09-21 | 13:00 | DHSVRQ3 | 449012104 | 0 | 250000 | 0 | Yes | 445.2575
2026-09-21 | 14:00 | DHSVRQ3 | 446966752 | 0 | 250000 | 0 | Yes | 445.2575
2026-09-21 | 15:00 | DHSVRQ3 | 423131168 | 0 | 250000 | 0 | No | 445.2575
2026-09-21 | 16:00 | DHSVRQ3 | 446521344 | 0 | 250000 | 0 | Yes | 445.2575
2026-09-21 | 17:00 | DHSVRQ3 | 429779440 | 0 | 250000 | 0 | No | 445.2575
2026-09-21 | 18:00 | DHSVRQ3 | 445687384 | 0 | 250000 | 0 | Yes | 445.2575
2026-09-21 | 19:00 | DHSVRQ3 | 449514184 | 0 | 250000 | 0 | Yes | 445.2575
2026-09-21 | 20:00 | DHSVRQ3 | 445196520 | 0 | 250000 | 0 | Yes | 445.2575
2026-09-21 | 21:00 | DHSVRQ3 | 444495248 | 0 | 250000 | 0 | Yes | 445.2575
2026-09-21 | 22:00 | DHSVRQ3 | 445353080 | 0 | 250000 | 0 | Yes | 445.2575
2026-09-21 | 23:00 | DHSVRQ3 | 445265320 | 0 | 250000 | 0 | Yes | 445.2575
2026-09-22 | 0:00 | DHSVRQ3 | 408555744 | 0 | 250000 | 0 | No | 445.2575
2026-09-22 | 1:00 | DHSVRQ3 | 415131552 | 0 | 250000 | 0 | No | 445.2575
2026-09-22 | 2:00 | DHSVRQ3 | 448110152 | 0 | 250000 | 0 | Yes | 445.2575
2026-09-22 | 3:00 | DHSVRQ3 | 175909576 | 0 | 250000 | 0 | No | 445.2575
2026-09-22 | 4:00 | DHSVRQ3 | 193380576 | 0 | 250000 | 0 | No | 445.2575
2026-09-22 | 5:00 | DHSVRQ3 | 158618416 | 0 | 250000 | 0 | No | 445.2575
2026-09-22 | 6:00 | DHSVRQ3 | 220546624 | 0 | 250000 | 0 | No | 445.2575
2026-09-22 | 7:00 | DHSVRQ3 | 328929120 | 0 | 250000 | 0 | No | 445.2575
2026-09-22 | 8:00 | DHSVRQ3 | 299950280 | 0 | 250000 | 0 | No | 445.2575
2026-09-22 | 9:00 | DHSVRQ3 | 313414528 | 0 | 250000 | 0 | No | 445.2575
2026-09-22 | 10:00 | DHSVRQ3 | 445579288 | 0 | 250000 | 0 | Yes | 445.2575
2026-09-22 | 11:00 | DHSVRQ3 | 449059968 | 0 | 250000 | 0 | Yes | 445.2575
2026-09-22 | 12:00 | DHSVRQ3 | 445906472 | 0 | 250000 | 0 | Yes | 445.2575
2026-09-22 | 13:00 | DHSVRQ3 | 448958712 | 0 | 250000 | 0 | Yes | 445.2575
2026-09-22 | 14:00 | DHSVRQ3 | 450065072 | 0 | 250000 | 0 | Yes | 445.2575
2026-09-22 | 15:00 | DHSVRQ3 | 449325832 | 0 | 250000 | 0 | Yes | 445.2575
2026-09-22 | 16:00 | DHSVRQ3 | 446788832 | 0 | 250000 | 0 | Yes | 445.2575
2026-09-22 | 17:00 | DHSVRQ3 | 445583800 | 0 | 250000 | 0 | Yes | 445.2575
2026-09-22 | 18:00 | DHSVRQ3 | 448951336 | 0 | 250000 | 0 | Yes | 445.2575
2026-09-22 | 19:00 | DHSVRQ3 | 449756832 | 0 | 250000 | 0 | Yes | 445.2575
2026-09-22 | 20:00 | DHSVRQ3 | 445370920 | 0 | 250000 | 0 | Yes | 445.2575
2026-09-22 | 21:00 | DHSVRQ3 | 439947832 | 0 | 250000 | 0 | Yes | 445.2575
2026-09-22 | 22:00 | DHSVRQ3 | 448138936 | 0 | 250000 | 0 | Yes | 445.2575
2026-09-22 | 23:00 | DHSVRQ3 | 449632864 | 0 | 250000 | 0 | Yes | 445.2575
2026-09-08 | 0:00 | DHSVRV3 | 236051704 | 0 | 250000 | 0 | No | 269.2863
2026-09-08 | 1:00 | DHSVRV3 | 197578536 | 0 | 250000 | 0 | No | 269.2863
2026-09-08 | 2:00 | DHSVRV3 | 142975816 | 0 | 250000 | 0 | No | 269.2863
2026-09-08 | 3:00 | DHSVRV3 | 272003720 | 0 | 250000 | 0 | Yes | 269.2863
2026-09-08 | 4:00 | DHSVRV3 | 146027048 | 0 | 250000 | 0 | No | 269.2863
2026-09-08 | 5:00 | DHSVRV3 | 214124096 | 0 | 250000 | 0 | No | 269.2863
2026-09-08 | 6:00 | DHSVRV3 | 140931912 | 0 | 250000 | 0 | No | 269.2863
2026-09-08 | 7:00 | DHSVRV3 | 187767576 | 0 | 250000 | 0 | No | 269.2863
2026-09-08 | 8:00 | DHSVRV3 | 156100032 | 0 | 250000 | 0 | No | 269.2863
2026-09-08 | 9:00 | DHSVRV3 | 170661088 | 0 | 250000 | 0 | No | 269.2863
2026-09-08 | 10:00 | DHSVRV3 | 202788960 | 0 | 250000 | 0 | No | 269.2863
2026-09-08 | 11:00 | DHSVRV3 | 196210792 | 0 | 250000 | 0 | No | 269.2863
2026-09-08 | 12:00 | DHSVRV3 | 182696760 | 0 | 250000 | 0 | No | 269.2863
2026-09-08 | 13:00 | DHSVRV3 | 238774968 | 0 | 250000 | 0 | No | 269.2863
2026-09-08 | 14:00 | DHSVRV3 | 181200000 | 0 | 250000 | 0 | No | 269.2863
2026-09-08 | 15:00 | DHSVRV3 | 240786400 | 0 | 250000 | 0 | No | 269.2863
2026-09-08 | 16:00 | DHSVRV3 | 231539096 | 0 | 250000 | 0 | No | 269.2863
2026-09-08 | 17:00 | DHSVRV3 | 208207272 | 0 | 250000 | 0 | No | 269.2863
2026-09-08 | 18:00 | DHSVRV3 | 218681888 | 0 | 250000 | 0 | No | 269.2863
2026-09-08 | 19:00 | DHSVRV3 | 221591584 | 0 | 250000 | 0 | No | 269.2863
2026-09-08 | 20:00 | DHSVRV3 | 271875472 | 0 | 250000 | 0 | Yes | 269.2863
2026-09-08 | 21:00 | DHSVRV3 | 269897600 | 0 | 250000 | 0 | Yes | 269.2863
2026-09-08 | 22:00 | DHSVRV3 | 271731808 | 0 | 250000 | 0 | Yes | 269.2863
2026-09-08 | 23:00 | DHSVRV3 | 268818088 | 0 | 250000 | 0 | Yes | 269.2863
2026-09-09 | 0:00 | DHSVRV3 | 266738696 | 0 | 250000 | 0 | Yes | 269.2863
2026-09-09 | 1:00 | DHSVRV3 | 218442776 | 0 | 250000 | 0 | No | 269.2863
2026-09-09 | 2:00 | DHSVRV3 | 202583288 | 0 | 250000 | 0 | No | 269.2863
2026-09-09 | 3:00 | DHSVRV3 | 148269448 | 0 | 250000 | 0 | No | 269.2863
2026-09-09 | 4:00 | DHSVRV3 | 160047232 | 0 | 250000 | 0 | No | 269.2863
2026-09-09 | 5:00 | DHSVRV3 | 166750168 | 0 | 250000 | 0 | No | 269.2863
2026-09-09 | 6:00 | DHSVRV3 | 192841632 | 0 | 250000 | 0 | No | 269.2863
2026-09-09 | 7:00 | DHSVRV3 | 217082216 | 0 | 250000 | 0 | No | 269.2863
2026-09-09 | 8:00 | DHSVRV3 | 207992528 | 0 | 250000 | 0 | No | 269.2863
2026-09-09 | 9:00 | DHSVRV3 | 251821280 | 0 | 250000 | 0 | No | 269.2863
2026-09-09 | 10:00 | DHSVRV3 | 241171016 | 0 | 250000 | 0 | No | 269.2863
2026-09-09 | 11:00 | DHSVRV3 | 260785104 | 0 | 250000 | 0 | No | 269.2863
2026-09-09 | 12:00 | DHSVRV3 | 228665808 | 0 | 250000 | 0 | No | 269.2863
2026-09-09 | 16:00 | DHSVRV3 | 162584288 | 0 | 250000 | 0 | No | 269.2863
2026-09-09 | 17:00 | DHSVRV3 | 211313904 | 0 | 250000 | 0 | No | 269.2863
2026-09-09 | 18:00 | DHSVRV3 | 226948400 | 0 | 250000 | 0 | No | 269.2863
2026-09-09 | 19:00 | DHSVRV3 | 261026416 | 0 | 250000 | 0 | No | 269.2863
2026-09-09 | 20:00 | DHSVRV3 | 266685752 | 0 | 250000 | 0 | Yes | 269.2863
2026-09-09 | 21:00 | DHSVRV3 | 267246632 | 0 | 250000 | 0 | Yes | 269.2863
2026-09-09 | 22:00 | DHSVRV3 | 269618688 | 0 | 250000 | 0 | Yes | 269.2863
2026-09-09 | 23:00 | DHSVRV3 | 269296184 | 0 | 250000 | 0 | Yes | 269.2863
2026-09-10 | 0:00 | DHSVRV3 | 269571936 | 0 | 250000 | 0 | Yes | 269.2863
2026-09-10 | 1:00 | DHSVRV3 | 254525216 | 0 | 250000 | 0 | No | 269.2863
2026-09-10 | 2:00 | DHSVRV3 | 169360584 | 0 | 250000 | 0 | No | 269.2863
2026-09-10 | 3:00 | DHSVRV3 | 135893016 | 0 | 250000 | 0 | No | 269.2863
2026-09-10 | 4:00 | DHSVRV3 | 178527208 | 0 | 250000 | 0 | No | 269.2863
2026-09-10 | 5:00 | DHSVRV3 | 149154568 | 0 | 250000 | 0 | No | 269.2863
2026-09-10 | 6:00 | DHSVRV3 | 199900304 | 0 | 250000 | 0 | No | 269.2863
2026-09-10 | 7:00 | DHSVRV3 | 232896760 | 0 | 250000 | 0 | No | 269.2863
2026-09-10 | 8:00 | DHSVRV3 | 190626136 | 0 | 250000 | 0 | No | 269.2863
2026-09-10 | 9:00 | DHSVRV3 | 247028552 | 0 | 250000 | 0 | No | 269.2863
2026-09-10 | 10:00 | DHSVRV3 | 231659456 | 0 | 250000 | 0 | No | 269.2863
2026-09-10 | 11:00 | DHSVRV3 | 199042552 | 0 | 250000 | 0 | No | 269.2863
2026-09-10 | 12:00 | DHSVRV3 | 209943752 | 0 | 250000 | 0 | No | 269.2863
2026-09-10 | 13:00 | DHSVRV3 | 269225592 | 0 | 250000 | 0 | Yes | 269.2863
2026-09-10 | 14:00 | DHSVRV3 | 228206304 | 0 | 250000 | 0 | No | 269.2863
2026-09-10 | 15:00 | DHSVRV3 | 267058024 | 0 | 250000 | 0 | Yes | 269.2863
2026-09-10 | 16:00 | DHSVRV3 | 217298936 | 0 | 250000 | 0 | No | 269.2863
2026-09-10 | 17:00 | DHSVRV3 | 211508328 | 0 | 250000 | 0 | No | 269.2863
2026-09-10 | 18:00 | DHSVRV3 | 254839576 | 0 | 250000 | 0 | No | 269.2863
2026-09-10 | 19:00 | DHSVRV3 | 244041016 | 0 | 250000 | 0 | No | 269.2863
2026-09-10 | 20:00 | DHSVRV3 | 265088896 | 0 | 250000 | 0 | No | 269.2863
2026-09-10 | 21:00 | DHSVRV3 | 269218608 | 0 | 250000 | 0 | Yes | 269.2863
2026-09-10 | 22:00 | DHSVRV3 | 270469640 | 0 | 250000 | 0 | Yes | 269.2863
2026-09-10 | 23:00 | DHSVRV3 | 269535600 | 0 | 250000 | 0 | Yes | 269.2863
2026-09-11 | 0:00 | DHSVRV3 | 269277816 | 0 | 250000 | 0 | Yes | 269.2863
2026-09-11 | 1:00 | DHSVRV3 | 254845136 | 0 | 250000 | 0 | No | 269.2863
2026-09-11 | 2:00 | DHSVRV3 | 216330336 | 0 | 250000 | 0 | No | 269.2863
2026-09-11 | 3:00 | DHSVRV3 | 191981816 | 0 | 250000 | 0 | No | 269.2863
2026-09-11 | 4:00 | DHSVRV3 | 154054720 | 0 | 250000 | 0 | No | 269.2863
2026-09-11 | 5:00 | DHSVRV3 | 259944208 | 0 | 250000 | 0 | No | 269.2863
2026-09-11 | 6:00 | DHSVRV3 | 181481136 | 0 | 250000 | 0 | No | 269.2863
2026-09-11 | 7:00 | DHSVRV3 | 221543416 | 0 | 250000 | 0 | No | 269.2863
2026-09-11 | 8:00 | DHSVRV3 | 250937480 | 0 | 250000 | 0 | No | 269.2863
2026-09-11 | 9:00 | DHSVRV3 | 269165816 | 0 | 250000 | 0 | Yes | 269.2863
2026-09-11 | 10:00 | DHSVRV3 | 265422560 | 0 | 250000 | 0 | Yes | 269.2863
2026-09-11 | 11:00 | DHSVRV3 | 250675792 | 0 | 250000 | 0 | No | 269.2863
2026-09-11 | 12:00 | DHSVRV3 | 269191992 | 0 | 250000 | 0 | Yes | 269.2863
2026-09-11 | 13:00 | DHSVRV3 | 246771904 | 0 | 250000 | 0 | No | 269.2863
2026-09-11 | 14:00 | DHSVRV3 | 269348808 | 0 | 250000 | 0 | Yes | 269.2863
2026-09-11 | 15:00 | DHSVRV3 | 268956488 | 0 | 250000 | 0 | Yes | 269.2863
2026-09-11 | 16:00 | DHSVRV3 | 262578872 | 0 | 250000 | 0 | No | 269.2863
2026-09-11 | 17:00 | DHSVRV3 | 262397992 | 0 | 250000 | 0 | No | 269.2863
2026-09-11 | 18:00 | DHSVRV3 | 269473616 | 0 | 250000 | 0 | Yes | 269.2863
2026-09-11 | 19:00 | DHSVRV3 | 249058280 | 0 | 250000 | 0 | No | 269.2863
2026-09-11 | 20:00 | DHSVRV3 | 257140144 | 0 | 250000 | 0 | No | 269.2863
2026-09-11 | 21:00 | DHSVRV3 | 269174080 | 0 | 250000 | 0 | Yes | 269.2863
2026-09-11 | 22:00 | DHSVRV3 | 269311800 | 0 | 250000 | 0 | Yes | 269.2863
2026-09-11 | 23:00 | DHSVRV3 | 269225056 | 0 | 250000 | 0 | Yes | 269.2863
2026-09-12 | 0:00 | DHSVRV3 | 259079832 | 0 | 250000 | 0 | No | 269.2863
2026-09-12 | 1:00 | DHSVRV3 | 213129424 | 0 | 250000 | 0 | No | 269.2863
2026-09-12 | 2:00 | DHSVRV3 | 179163808 | 0 | 250000 | 0 | No | 269.2863
2026-09-12 | 3:00 | DHSVRV3 | 232232008 | 0 | 250000 | 0 | No | 269.2863
2026-09-12 | 4:00 | DHSVRV3 | 170595360 | 0 | 250000 | 0 | No | 269.2863
2026-09-12 | 5:00 | DHSVRV3 | 127493032 | 0 | 250000 | 0 | No | 269.2863
2026-09-12 | 6:00 | DHSVRV3 | 161823424 | 0 | 250000 | 0 | No | 269.2863
2026-09-12 | 7:00 | DHSVRV3 | 219451448 | 0 | 250000 | 0 | No | 269.2863
2026-09-12 | 8:00 | DHSVRV3 | 191862328 | 0 | 250000 | 0 | No | 269.2863
2026-09-12 | 9:00 | DHSVRV3 | 216501544 | 0 | 250000 | 0 | No | 269.2863
2026-09-12 | 10:00 | DHSVRV3 | 196651920 | 0 | 250000 | 0 | No | 269.2863
2026-09-12 | 11:00 | DHSVRV3 | 217164248 | 0 | 250000 | 0 | No | 269.2863
2026-09-12 | 12:00 | DHSVRV3 | 208275352 | 0 | 250000 | 0 | No | 269.2863
2026-09-12 | 13:00 | DHSVRV3 | 218442792 | 0 | 250000 | 0 | No | 269.2863
2026-09-12 | 14:00 | DHSVRV3 | 202477872 | 0 | 250000 | 0 | No | 269.2863
2026-09-12 | 15:00 | DHSVRV3 | 252256432 | 0 | 250000 | 0 | No | 269.2863
2026-09-12 | 16:00 | DHSVRV3 | 248422600 | 0 | 250000 | 0 | No | 269.2863
2026-09-12 | 17:00 | DHSVRV3 | 223938040 | 0 | 250000 | 0 | No | 269.2863
2026-09-12 | 18:00 | DHSVRV3 | 235359040 | 0 | 250000 | 0 | No | 269.2863
2026-09-12 | 19:00 | DHSVRV3 | 261975104 | 0 | 250000 | 0 | No | 269.2863
2026-09-12 | 20:00 | DHSVRV3 | 269190288 | 0 | 250000 | 0 | Yes | 269.2863
2026-09-12 | 21:00 | DHSVRV3 | 269324248 | 0 | 250000 | 0 | Yes | 269.2863
2026-09-12 | 22:00 | DHSVRV3 | 269265760 | 0 | 250000 | 0 | Yes | 269.2863
2026-09-12 | 23:00 | DHSVRV3 | 270091936 | 0 | 250000 | 0 | Yes | 269.2863
2026-09-13 | 0:00 | DHSVRV3 | 269277368 | 0 | 250000 | 0 | Yes | 269.2863
2026-09-13 | 1:00 | DHSVRV3 | 219814128 | 0 | 250000 | 0 | No | 269.2863
2026-09-13 | 2:00 | DHSVRV3 | 164455264 | 0 | 250000 | 0 | No | 269.2863
2026-09-13 | 3:00 | DHSVRV3 | 128405344 | 0 | 250000 | 0 | No | 269.2863
2026-09-13 | 4:00 | DHSVRV3 | 172414632 | 0 | 250000 | 0 | No | 269.2863
2026-09-13 | 5:00 | DHSVRV3 | 146991768 | 0 | 250000 | 0 | No | 269.2863
2026-09-13 | 6:00 | DHSVRV3 | 177409152 | 0 | 250000 | 0 | No | 269.2863
2026-09-13 | 7:00 | DHSVRV3 | 245118144 | 0 | 250000 | 0 | No | 269.2863
2026-09-13 | 8:00 | DHSVRV3 | 253867128 | 0 | 250000 | 0 | No | 269.2863
2026-09-13 | 9:00 | DHSVRV3 | 186395832 | 0 | 250000 | 0 | No | 269.2863
2026-09-13 | 10:00 | DHSVRV3 | 269088336 | 0 | 250000 | 0 | Yes | 269.2863
2026-09-13 | 11:00 | DHSVRV3 | 199667760 | 0 | 250000 | 0 | No | 269.2863
2026-09-13 | 12:00 | DHSVRV3 | 197181120 | 0 | 250000 | 0 | No | 269.2863
2026-09-13 | 13:00 | DHSVRV3 | 254565192 | 0 | 250000 | 0 | No | 269.2863
2026-09-13 | 14:00 | DHSVRV3 | 206164944 | 0 | 250000 | 0 | No | 269.2863
2026-09-13 | 15:00 | DHSVRV3 | 240232696 | 0 | 250000 | 0 | No | 269.2863
2026-09-13 | 16:00 | DHSVRV3 | 223272992 | 0 | 250000 | 0 | No | 269.2863
2026-09-13 | 17:00 | DHSVRV3 | 224888136 | 0 | 250000 | 0 | No | 269.2863
2026-09-13 | 18:00 | DHSVRV3 | 234942752 | 0 | 250000 | 0 | No | 269.2863
2026-09-13 | 19:00 | DHSVRV3 | 250833624 | 0 | 250000 | 0 | No | 269.2863
2026-09-13 | 20:00 | DHSVRV3 | 261793744 | 0 | 250000 | 0 | No | 269.2863
2026-09-13 | 21:00 | DHSVRV3 | 269214680 | 0 | 250000 | 0 | Yes | 269.2863
2026-09-13 | 22:00 | DHSVRV3 | 269702184 | 0 | 250000 | 0 | Yes | 269.2863
2026-09-13 | 23:00 | DHSVRV3 | 269822320 | 0 | 250000 | 0 | Yes | 269.2863
2026-09-14 | 0:00 | DHSVRV3 | 243096560 | 0 | 250000 | 0 | No | 269.2863
2026-09-14 | 1:00 | DHSVRV3 | 247425704 | 0 | 250000 | 0 | No | 269.2863
2026-09-14 | 2:00 | DHSVRV3 | 196131032 | 0 | 250000 | 0 | No | 269.2863
2026-09-14 | 3:00 | DHSVRV3 | 128865464 | 0 | 250000 | 0 | No | 269.2863
2026-09-14 | 4:00 | DHSVRV3 | 101963512 | 0 | 250000 | 0 | No | 269.2863
2026-09-14 | 5:00 | DHSVRV3 | 127427032 | 0 | 250000 | 0 | No | 269.2863
2026-09-14 | 6:00 | DHSVRV3 | 182097224 | 0 | 250000 | 0 | No | 269.2863
2026-09-14 | 7:00 | DHSVRV3 | 221880800 | 0 | 250000 | 0 | No | 269.2863
2026-09-14 | 8:00 | DHSVRV3 | 204580464 | 0 | 250000 | 0 | No | 269.2863
2026-09-14 | 9:00 | DHSVRV3 | 199697800 | 0 | 250000 | 0 | No | 269.2863
2026-09-14 | 10:00 | DHSVRV3 | 171562984 | 0 | 250000 | 0 | No | 269.2863
2026-09-14 | 11:00 | DHSVRV3 | 209664880 | 0 | 250000 | 0 | No | 269.2863
2026-09-14 | 12:00 | DHSVRV3 | 209682072 | 0 | 250000 | 0 | No | 269.2863
2026-09-14 | 13:00 | DHSVRV3 | 228022088 | 0 | 250000 | 0 | No | 269.2863
2026-09-14 | 14:00 | DHSVRV3 | 211728512 | 0 | 250000 | 0 | No | 269.2863
2026-09-14 | 15:00 | DHSVRV3 | 215941072 | 0 | 250000 | 0 | No | 269.2863
2026-09-14 | 16:00 | DHSVRV3 | 210917376 | 0 | 250000 | 0 | No | 269.2863
2026-09-14 | 17:00 | DHSVRV3 | 229659848 | 0 | 250000 | 0 | No | 269.2863
2026-09-14 | 18:00 | DHSVRV3 | 231956960 | 0 | 250000 | 0 | No | 269.2863
2026-09-14 | 19:00 | DHSVRV3 | 254061920 | 0 | 250000 | 0 | No | 269.2863
2026-09-14 | 20:00 | DHSVRV3 | 260907248 | 0 | 250000 | 0 | No | 269.2863
2026-09-14 | 21:00 | DHSVRV3 | 262669824 | 0 | 250000 | 0 | No | 269.2863
2026-09-14 | 22:00 | DHSVRV3 | 260139960 | 0 | 250000 | 0 | No | 269.2863
2026-09-14 | 23:00 | DHSVRV3 | 268267016 | 0 | 250000 | 0 | Yes | 269.2863
2026-09-15 | 0:00 | DHSVRV3 | 258114184 | 0 | 250000 | 0 | No | 269.2863
2026-09-15 | 1:00 | DHSVRV3 | 186683856 | 0 | 250000 | 0 | No | 269.2863
2026-09-15 | 2:00 | DHSVRV3 | 132919080 | 0 | 250000 | 0 | No | 269.2863
2026-09-15 | 3:00 | DHSVRV3 | 124616328 | 0 | 250000 | 0 | No | 269.2863
2026-09-15 | 4:00 | DHSVRV3 | 106324888 | 0 | 250000 | 0 | No | 269.2863
2026-09-15 | 5:00 | DHSVRV3 | 131143496 | 0 | 250000 | 0 | No | 269.2863
2026-09-15 | 6:00 | DHSVRV3 | 177398568 | 0 | 250000 | 0 | No | 269.2863
2026-09-15 | 7:00 | DHSVRV3 | 247946608 | 0 | 250000 | 0 | No | 269.2863
2026-09-15 | 8:00 | DHSVRV3 | 246120096 | 0 | 250000 | 0 | No | 269.2863
2026-09-15 | 9:00 | DHSVRV3 | 184464728 | 0 | 250000 | 0 | No | 269.2863
2026-09-15 | 10:00 | DHSVRV3 | 235616224 | 0 | 250000 | 0 | No | 269.2863
2026-09-15 | 11:00 | DHSVRV3 | 171179328 | 0 | 250000 | 0 | No | 269.2863
2026-09-15 | 12:00 | DHSVRV3 | 265258328 | 0 | 250000 | 0 | Yes | 269.2863
2026-09-15 | 13:00 | DHSVRV3 | 237658712 | 0 | 250000 | 0 | No | 269.2863
2026-09-15 | 14:00 | DHSVRV3 | 189781880 | 0 | 250000 | 0 | No | 269.2863
2026-09-15 | 15:00 | DHSVRV3 | 232427352 | 0 | 250000 | 0 | No | 269.2863
2026-09-15 | 16:00 | DHSVRV3 | 243561952 | 0 | 250000 | 0 | No | 269.2863
2026-09-15 | 17:00 | DHSVRV3 | 209883416 | 0 | 250000 | 0 | No | 269.2863
2026-09-15 | 18:00 | DHSVRV3 | 227120296 | 0 | 250000 | 0 | No | 269.2863
2026-09-15 | 19:00 | DHSVRV3 | 241223808 | 0 | 250000 | 0 | No | 269.2863
2026-09-15 | 20:00 | DHSVRV3 | 264257464 | 0 | 250000 | 0 | No | 269.2863
2026-09-15 | 21:00 | DHSVRV3 | 269363176 | 0 | 250000 | 0 | Yes | 269.2863
2026-09-15 | 22:00 | DHSVRV3 | 269488120 | 0 | 250000 | 0 | Yes | 269.2863
2026-09-15 | 23:00 | DHSVRV3 | 269764264 | 0 | 250000 | 0 | Yes | 269.2863
2026-09-16 | 0:00 | DHSVRV3 | 256898864 | 0 | 250000 | 0 | No | 269.2863
2026-09-16 | 1:00 | DHSVRV3 | 187641360 | 0 | 250000 | 0 | No | 269.2863
2026-09-16 | 2:00 | DHSVRV3 | 218939912 | 0 | 250000 | 0 | No | 269.2863
2026-09-16 | 3:00 | DHSVRV3 | 124514520 | 0 | 250000 | 0 | No | 269.2863
2026-09-16 | 4:00 | DHSVRV3 | 114257872 | 0 | 250000 | 0 | No | 269.2863
2026-09-16 | 5:00 | DHSVRV3 | 148406992 | 0 | 250000 | 0 | No | 269.2863
2026-09-16 | 6:00 | DHSVRV3 | 242145912 | 0 | 250000 | 0 | No | 269.2863
2026-09-16 | 7:00 | DHSVRV3 | 228474080 | 0 | 250000 | 0 | No | 269.2863
2026-09-16 | 8:00 | DHSVRV3 | 201708944 | 0 | 250000 | 0 | No | 269.2863
2026-09-16 | 9:00 | DHSVRV3 | 226045112 | 0 | 250000 | 0 | No | 269.2863
2026-09-16 | 10:00 | DHSVRV3 | 219242368 | 0 | 250000 | 0 | No | 269.2863
2026-09-16 | 11:00 | DHSVRV3 | 262820560 | 0 | 250000 | 0 | No | 269.2863
2026-09-16 | 12:00 | DHSVRV3 | 244564520 | 0 | 250000 | 0 | No | 269.2863
2026-09-16 | 13:00 | DHSVRV3 | 258889256 | 0 | 250000 | 0 | No | 269.2863
2026-09-16 | 14:00 | DHSVRV3 | 263275904 | 0 | 250000 | 0 | No | 269.2863
2026-09-16 | 15:00 | DHSVRV3 | 251297312 | 0 | 250000 | 0 | No | 269.2863
2026-09-16 | 16:00 | DHSVRV3 | 255050280 | 0 | 250000 | 0 | No | 269.2863
2026-09-16 | 17:00 | DHSVRV3 | 238072120 | 0 | 250000 | 0 | No | 269.2863
2026-09-16 | 18:00 | DHSVRV3 | 269204552 | 0 | 250000 | 0 | Yes | 269.2863
2026-09-16 | 19:00 | DHSVRV3 | 250136368 | 0 | 250000 | 0 | No | 269.2863
2026-09-16 | 20:00 | DHSVRV3 | 269235680 | 0 | 250000 | 0 | Yes | 269.2863
2026-09-16 | 21:00 | DHSVRV3 | 269286312 | 0 | 250000 | 0 | Yes | 269.2863
2026-09-16 | 22:00 | DHSVRV3 | 269796024 | 0 | 250000 | 0 | Yes | 269.2863
2026-09-16 | 23:00 | DHSVRV3 | 269296256 | 0 | 250000 | 0 | Yes | 269.2863
2026-09-17 | 0:00 | DHSVRV3 | 269290976 | 0 | 250000 | 0 | Yes | 269.2863
2026-09-17 | 1:00 | DHSVRV3 | 266339320 | 0 | 250000 | 0 | Yes | 269.2863
2026-09-17 | 2:00 | DHSVRV3 | 173852880 | 0 | 250000 | 0 | No | 269.2863
2026-09-17 | 3:00 | DHSVRV3 | 134269864 | 0 | 250000 | 0 | No | 269.2863
2026-09-17 | 4:00 | DHSVRV3 | 137227928 | 0 | 250000 | 0 | No | 269.2863
2026-09-17 | 5:00 | DHSVRV3 | 140460824 | 0 | 250000 | 0 | No | 269.2863
2026-09-17 | 6:00 | DHSVRV3 | 205926336 | 0 | 250000 | 0 | No | 269.2863
2026-09-17 | 7:00 | DHSVRV3 | 202558120 | 0 | 250000 | 0 | No | 269.2863
2026-09-17 | 8:00 | DHSVRV3 | 186624736 | 0 | 250000 | 0 | No | 269.2863
2026-09-17 | 9:00 | DHSVRV3 | 175880504 | 0 | 250000 | 0 | No | 269.2863
2026-09-17 | 10:00 | DHSVRV3 | 229538240 | 0 | 250000 | 0 | No | 269.2863
2026-09-17 | 11:00 | DHSVRV3 | 199730496 | 0 | 250000 | 0 | No | 269.2863
2026-09-17 | 12:00 | DHSVRV3 | 200023008 | 0 | 250000 | 0 | No | 269.2863
2026-09-17 | 13:00 | DHSVRV3 | 269283984 | 0 | 250000 | 0 | Yes | 269.2863
2026-09-17 | 14:00 | DHSVRV3 | 233175280 | 0 | 250000 | 0 | No | 269.2863
2026-09-17 | 15:00 | DHSVRV3 | 266809296 | 0 | 250000 | 0 | Yes | 269.2863
2026-09-17 | 16:00 | DHSVRV3 | 233180888 | 0 | 250000 | 0 | No | 269.2863
2026-09-17 | 17:00 | DHSVRV3 | 232684904 | 0 | 250000 | 0 | No | 269.2863
2026-09-17 | 18:00 | DHSVRV3 | 259319760 | 0 | 250000 | 0 | No | 269.2863
2026-09-17 | 19:00 | DHSVRV3 | 255226328 | 0 | 250000 | 0 | No | 269.2863
2026-09-17 | 20:00 | DHSVRV3 | 262431800 | 0 | 250000 | 0 | No | 269.2863
2026-09-17 | 21:00 | DHSVRV3 | 269429952 | 0 | 250000 | 0 | Yes | 269.2863
2026-09-17 | 22:00 | DHSVRV3 | 269292680 | 0 | 250000 | 0 | Yes | 269.2863
2026-09-17 | 23:00 | DHSVRV3 | 269594104 | 0 | 250000 | 0 | Yes | 269.2863
2026-09-18 | 0:00 | DHSVRV3 | 269252832 | 0 | 250000 | 0 | Yes | 269.2863
2026-09-18 | 1:00 | DHSVRV3 | 233843464 | 0 | 250000 | 0 | No | 269.2863
2026-09-18 | 2:00 | DHSVRV3 | 191783976 | 0 | 250000 | 0 | No | 269.2863
2026-09-18 | 3:00 | DHSVRV3 | 178450144 | 0 | 250000 | 0 | No | 269.2863
2026-09-18 | 4:00 | DHSVRV3 | 150284080 | 0 | 250000 | 0 | No | 269.2863
2026-09-18 | 5:00 | DHSVRV3 | 195343592 | 0 | 250000 | 0 | No | 269.2863
2026-09-18 | 6:00 | DHSVRV3 | 171361240 | 0 | 250000 | 0 | No | 269.2863
2026-09-18 | 7:00 | DHSVRV3 | 232513880 | 0 | 250000 | 0 | No | 269.2863
2026-09-18 | 8:00 | DHSVRV3 | 224947360 | 0 | 250000 | 0 | No | 269.2863
2026-09-18 | 9:00 | DHSVRV3 | 265946992 | 0 | 250000 | 0 | Yes | 269.2863
2026-09-18 | 10:00 | DHSVRV3 | 255637616 | 0 | 250000 | 0 | No | 269.2863
2026-09-18 | 11:00 | DHSVRV3 | 253385320 | 0 | 250000 | 0 | No | 269.2863
2026-09-18 | 12:00 | DHSVRV3 | 267299616 | 0 | 250000 | 0 | Yes | 269.2863
2026-09-18 | 13:00 | DHSVRV3 | 267462376 | 0 | 250000 | 0 | Yes | 269.2863
2026-09-18 | 14:00 | DHSVRV3 | 269338664 | 0 | 250000 | 0 | Yes | 269.2863
2026-09-18 | 15:00 | DHSVRV3 | 269326992 | 0 | 250000 | 0 | Yes | 269.2863
2026-09-18 | 16:00 | DHSVRV3 | 269269640 | 0 | 250000 | 0 | Yes | 269.2863
2026-09-18 | 17:00 | DHSVRV3 | 269369656 | 0 | 250000 | 0 | Yes | 269.2863
2026-09-18 | 18:00 | DHSVRV3 | 261907568 | 0 | 250000 | 0 | No | 269.2863
2026-09-18 | 19:00 | DHSVRV3 | 269238896 | 0 | 250000 | 0 | Yes | 269.2863
2026-09-18 | 20:00 | DHSVRV3 | 269227384 | 0 | 250000 | 0 | Yes | 269.2863
2026-09-18 | 21:00 | DHSVRV3 | 270194504 | 0 | 250000 | 0 | Yes | 269.2863
2026-09-18 | 22:00 | DHSVRV3 | 269363304 | 0 | 250000 | 0 | Yes | 269.2863
2026-09-18 | 23:00 | DHSVRV3 | 269248088 | 0 | 250000 | 0 | Yes | 269.2863
2026-09-19 | 0:00 | DHSVRV3 | 244778912 | 0 | 250000 | 0 | No | 269.2863
2026-09-19 | 1:00 | DHSVRV3 | 239891344 | 0 | 250000 | 0 | No | 269.2863
2026-09-19 | 2:00 | DHSVRV3 | 234668536 | 0 | 250000 | 0 | No | 269.2863
2026-09-19 | 3:00 | DHSVRV3 | 157730464 | 0 | 250000 | 0 | No | 269.2863
2026-09-19 | 4:00 | DHSVRV3 | 152505856 | 0 | 250000 | 0 | No | 269.2863
2026-09-19 | 5:00 | DHSVRV3 | 176976224 | 0 | 250000 | 0 | No | 269.2863
2026-09-19 | 6:00 | DHSVRV3 | 160453944 | 0 | 250000 | 0 | No | 269.2863
2026-09-19 | 7:00 | DHSVRV3 | 244898696 | 0 | 250000 | 0 | No | 269.2863
2026-09-19 | 8:00 | DHSVRV3 | 229585720 | 0 | 250000 | 0 | No | 269.2863
2026-09-19 | 9:00 | DHSVRV3 | 224703376 | 0 | 250000 | 0 | No | 269.2863
2026-09-19 | 10:00 | DHSVRV3 | 198695944 | 0 | 250000 | 0 | No | 269.2863
2026-09-19 | 11:00 | DHSVRV3 | 194685528 | 0 | 250000 | 0 | No | 269.2863
2026-09-19 | 12:00 | DHSVRV3 | 225327664 | 0 | 250000 | 0 | No | 269.2863
2026-09-19 | 13:00 | DHSVRV3 | 246916880 | 0 | 250000 | 0 | No | 269.2863
2026-09-19 | 14:00 | DHSVRV3 | 267736048 | 0 | 250000 | 0 | Yes | 269.2863
2026-09-19 | 15:00 | DHSVRV3 | 237026872 | 0 | 250000 | 0 | No | 269.2863
2026-09-19 | 16:00 | DHSVRV3 | 251170776 | 0 | 250000 | 0 | No | 269.2863
2026-09-19 | 17:00 | DHSVRV3 | 1616 | 0 | 250000 | 0 | No | 269.2863
2026-09-19 | 18:00 | DHSVRV3 | 246025440 | 0 | 249652.5 | 0 | No | 269.2863
2026-09-19 | 19:00 | DHSVRV3 | 267061896 | 0 | 249652.75 | 0 | Yes | 269.2863
2026-09-19 | 20:00 | DHSVRV3 | 258604168 | 0 | 250000 | 0 | No | 269.2863
2026-09-19 | 21:00 | DHSVRV3 | 271990096 | 0 | 250000 | 0 | Yes | 269.2863
2026-09-19 | 22:00 | DHSVRV3 | 272418552 | 0 | 250000 | 0 | Yes | 269.2863
2026-09-19 | 23:00 | DHSVRV3 | 272268776 | 0 | 250000 | 0 | Yes | 269.2863
2026-09-20 | 0:00 | DHSVRV3 | 256685056 | 0 | 250000 | 0 | No | 269.2863
2026-09-20 | 1:00 | DHSVRV3 | 236252368 | 0 | 250000 | 0 | No | 269.2863
2026-09-20 | 2:00 | DHSVRV3 | 206778632 | 0 | 250000 | 0 | No | 269.2863
2026-09-20 | 3:00 | DHSVRV3 | 147363064 | 0 | 250000 | 0 | No | 269.2863
2026-09-20 | 4:00 | DHSVRV3 | 207283224 | 0 | 250000 | 0 | No | 269.2863
2026-09-20 | 5:00 | DHSVRV3 | 156389576 | 0 | 250000 | 0 | No | 269.2863
2026-09-20 | 6:00 | DHSVRV3 | 161109608 | 0 | 250000 | 0 | No | 269.2863
2026-09-20 | 7:00 | DHSVRV3 | 244934000 | 0 | 250000 | 0 | No | 269.2863
2026-09-20 | 8:00 | DHSVRV3 | 215667736 | 0 | 250000 | 0 | No | 269.2863
2026-09-20 | 9:00 | DHSVRV3 | 201122040 | 0 | 250000 | 0 | No | 269.2863
2026-09-20 | 10:00 | DHSVRV3 | 254403832 | 0 | 250000 | 0 | No | 269.2863
2026-09-20 | 11:00 | DHSVRV3 | 225571408 | 0 | 250000 | 0 | No | 269.2863
2026-09-20 | 12:00 | DHSVRV3 | 244058872 | 0 | 250000 | 0 | No | 269.2863
2026-09-20 | 13:00 | DHSVRV3 | 269489408 | 0 | 250000 | 0 | Yes | 269.2863
2026-09-20 | 14:00 | DHSVRV3 | 260794184 | 0 | 250000 | 0 | No | 269.2863
2026-09-20 | 15:00 | DHSVRV3 | 225030032 | 0 | 250000 | 0 | No | 269.2863
2026-09-20 | 16:00 | DHSVRV3 | 235773160 | 0 | 250000 | 0 | No | 269.2863
2026-09-20 | 17:00 | DHSVRV3 | 246827176 | 0 | 250000 | 0 | No | 269.2863
2026-09-20 | 18:00 | DHSVRV3 | 241429072 | 0 | 250000 | 0 | No | 269.2863
2026-09-20 | 19:00 | DHSVRV3 | 263557832 | 0 | 250000 | 0 | No | 269.2863
2026-09-20 | 20:00 | DHSVRV3 | 268615480 | 0 | 250000 | 0 | Yes | 269.2863
2026-09-20 | 21:00 | DHSVRV3 | 272775536 | 0 | 250000 | 0 | Yes | 269.2863
2026-09-20 | 22:00 | DHSVRV3 | 272708552 | 0 | 250000 | 0 | Yes | 269.2863
2026-09-20 | 23:00 | DHSVRV3 | 272672824 | 0 | 250000 | 0 | Yes | 269.2863
2026-09-21 | 0:00 | DHSVRV3 | 271503456 | 0 | 250000 | 0 | Yes | 269.2863
2026-09-21 | 1:00 | DHSVRV3 | 223102616 | 0 | 250000 | 0 | No | 269.2863
2026-09-21 | 2:00 | DHSVRV3 | 172004800 | 0 | 250000 | 0 | No | 269.2863
2026-09-21 | 3:00 | DHSVRV3 | 148399648 | 0 | 250000 | 0 | No | 269.2863
2026-09-21 | 4:00 | DHSVRV3 | 131622672 | 0 | 250000 | 0 | No | 269.2863
2026-09-21 | 5:00 | DHSVRV3 | 129225416 | 0 | 250000 | 0 | No | 269.2863
2026-09-21 | 6:00 | DHSVRV3 | 161098504 | 0 | 250000 | 0 | No | 269.2863
2026-09-21 | 7:00 | DHSVRV3 | 197936928 | 0 | 250000 | 0 | No | 269.2863
2026-09-21 | 8:00 | DHSVRV3 | 186958048 | 0 | 250000 | 0 | No | 269.2863
2026-09-21 | 9:00 | DHSVRV3 | 204451104 | 0 | 250000 | 0 | No | 269.2863
2026-09-21 | 10:00 | DHSVRV3 | 177677848 | 0 | 250000 | 0 | No | 269.2863
2026-09-21 | 11:00 | DHSVRV3 | 186141896 | 0 | 250000 | 0 | No | 269.2863
2026-09-21 | 12:00 | DHSVRV3 | 197842816 | 0 | 250000 | 0 | No | 269.2863
2026-09-21 | 13:00 | DHSVRV3 | 243952016 | 0 | 250000 | 0 | No | 269.2863
2026-09-21 | 14:00 | DHSVRV3 | 208600104 | 0 | 250000 | 0 | No | 269.2863
2026-09-21 | 15:00 | DHSVRV3 | 232293752 | 0 | 250000 | 0 | No | 269.2863
2026-09-21 | 16:00 | DHSVRV3 | 173540328 | 0 | 250000 | 0 | No | 269.2863
2026-09-21 | 17:00 | DHSVRV3 | 204361080 | 0 | 250000 | 0 | No | 269.2863
2026-09-21 | 18:00 | DHSVRV3 | 270988848 | 0 | 250000 | 0 | Yes | 269.2863
2026-09-21 | 19:00 | DHSVRV3 | 268342168 | 0 | 250000 | 0 | Yes | 269.2863
2026-09-21 | 20:00 | DHSVRV3 | 268865640 | 0 | 250000 | 0 | Yes | 269.2863
2026-09-21 | 21:00 | DHSVRV3 | 269656336 | 0 | 250000 | 0 | Yes | 269.2863
2026-09-21 | 22:00 | DHSVRV3 | 258793608 | 0 | 250000 | 0 | No | 269.2863
2026-09-21 | 23:00 | DHSVRV3 | 268770584 | 0 | 250000 | 0 | Yes | 269.2863
2026-09-22 | 0:00 | DHSVRV3 | 268878064 | 0 | 250000 | 0 | Yes | 269.2863
2026-09-22 | 1:00 | DHSVRV3 | 207466544 | 0 | 250000 | 0 | No | 269.2863
2026-09-22 | 2:00 | DHSVRV3 | 188318864 | 0 | 250000 | 0 | No | 269.2863
2026-09-22 | 3:00 | DHSVRV3 | 267455128 | 0 | 250000 | 0 | Yes | 269.2863
2026-09-22 | 4:00 | DHSVRV3 | 139774864 | 0 | 250000 | 0 | No | 269.2863
2026-09-22 | 5:00 | DHSVRV3 | 144739928 | 0 | 250000 | 0 | No | 269.2863
2026-09-22 | 6:00 | DHSVRV3 | 202630904 | 0 | 250000 | 0 | No | 269.2863
2026-09-22 | 7:00 | DHSVRV3 | 200717304 | 0 | 250000 | 0 | No | 269.2863
2026-09-22 | 8:00 | DHSVRV3 | 206119632 | 0 | 250000 | 0 | No | 269.2863
2026-09-22 | 9:00 | DHSVRV3 | 203619200 | 0 | 250000 | 0 | No | 269.2863
2026-09-22 | 10:00 | DHSVRV3 | 247527008 | 0 | 250000 | 0 | No | 269.2863
2026-09-22 | 11:00 | DHSVRV3 | 167151152 | 0 | 250000 | 0 | No | 269.2863
2026-09-22 | 12:00 | DHSVRV3 | 202803408 | 0 | 250000 | 0 | No | 269.2863
2026-09-22 | 13:00 | DHSVRV3 | 269422992 | 0 | 250000 | 0 | Yes | 269.2863
2026-09-22 | 14:00 | DHSVRV3 | 260755016 | 0 | 250000 | 0 | No | 269.2863
2026-09-22 | 15:00 | DHSVRV3 | 242944336 | 0 | 250000 | 0 | No | 269.2863
2026-09-22 | 16:00 | DHSVRV3 | 201224872 | 0 | 250000 | 0 | No | 269.2863
2026-09-22 | 17:00 | DHSVRV3 | 185769512 | 0 | 250000 | 0 | No | 269.2863
2026-09-22 | 18:00 | DHSVRV3 | 241571440 | 0 | 250000 | 0 | No | 269.2863
2026-09-22 | 19:00 | DHSVRV3 | 268756240 | 0 | 250000 | 0 | Yes | 269.2863
2026-09-22 | 20:00 | DHSVRV3 | 257485288 | 0 | 250000 | 0 | No | 269.2863
2026-09-22 | 21:00 | DHSVRV3 | 269490912 | 0 | 250000 | 0 | Yes | 269.2863
2026-09-22 | 22:00 | DHSVRV3 | 269307072 | 0 | 250000 | 0 | Yes | 269.2863
2026-09-22 | 23:00 | DHSVRV3 | 269342896 | 0 | 250000 | 0 | Yes | 269.2863
2026-09-08 | 0:00 | DHTEJ83 | 187880888 | 0 | 250000 | 0 | No | 224.2183
2026-09-08 | 1:00 | DHTEJ83 | 171382088 | 0 | 250000 | 0 | No | 224.2183
2026-09-08 | 2:00 | DHTEJ83 | 145319824 | 0 | 250000 | 0 | No | 224.2183
2026-09-08 | 3:00 | DHTEJ83 | 168832448 | 0 | 250000 | 0 | No | 224.2183
2026-09-08 | 4:00 | DHTEJ83 | 138006912 | 0 | 250000 | 0 | No | 224.2183
2026-09-08 | 5:00 | DHTEJ83 | 138894784 | 0 | 250000 | 0 | No | 224.2183
2026-09-08 | 6:00 | DHTEJ83 | 138930248 | 0 | 250000 | 0 | No | 224.2183
2026-09-08 | 7:00 | DHTEJ83 | 163435776 | 0 | 250000 | 0 | No | 224.2183
2026-09-08 | 8:00 | DHTEJ83 | 176827592 | 0 | 250000 | 0 | No | 224.2183
2026-09-08 | 9:00 | DHTEJ83 | 224171352 | 0 | 250000 | 0 | Yes | 224.2183
2026-09-08 | 10:00 | DHTEJ83 | 222048056 | 0 | 250000 | 0 | Yes | 224.2183
2026-09-08 | 11:00 | DHTEJ83 | 221125776 | 0 | 250000 | 0 | Yes | 224.2183
2026-09-08 | 12:00 | DHTEJ83 | 223314144 | 0 | 250000 | 0 | Yes | 224.2183
2026-09-08 | 13:00 | DHTEJ83 | 224375928 | 0 | 250000 | 0 | Yes | 224.2183
2026-09-08 | 14:00 | DHTEJ83 | 227115480 | 0 | 250000 | 0 | Yes | 224.2183
2026-09-08 | 15:00 | DHTEJ83 | 224401856 | 0 | 250000 | 0 | Yes | 224.2183
2026-09-08 | 16:00 | DHTEJ83 | 222881040 | 0 | 250000 | 0 | Yes | 224.2183
2026-09-08 | 17:00 | DHTEJ83 | 224051168 | 0 | 250000 | 0 | Yes | 224.2183
2026-09-08 | 18:00 | DHTEJ83 | 222222392 | 0 | 250000 | 0 | Yes | 224.2183
2026-09-08 | 19:00 | DHTEJ83 | 218422936 | 0 | 250000 | 0 | No | 224.2183
2026-09-08 | 20:00 | DHTEJ83 | 224019152 | 0 | 250000 | 0 | Yes | 224.2183
2026-09-08 | 21:00 | DHTEJ83 | 222289680 | 0 | 250000 | 0 | Yes | 224.2183
2026-09-08 | 22:00 | DHTEJ83 | 220193584 | 0 | 250000 | 0 | No | 224.2183
2026-09-08 | 23:00 | DHTEJ83 | 195874216 | 0 | 250000 | 0 | No | 224.2183
2026-09-09 | 0:00 | DHTEJ83 | 183979024 | 0 | 250000 | 0 | No | 224.2183
2026-09-09 | 1:00 | DHTEJ83 | 177970016 | 0 | 250000 | 0 | No | 224.2183
2026-09-09 | 2:00 | DHTEJ83 | 184848352 | 0 | 250000 | 0 | No | 224.2183
2026-09-09 | 3:00 | DHTEJ83 | 208354088 | 0 | 250000 | 0 | No | 224.2183
2026-09-09 | 4:00 | DHTEJ83 | 132979856 | 0 | 250000 | 0 | No | 224.2183
2026-09-09 | 5:00 | DHTEJ83 | 148741728 | 0 | 250000 | 0 | No | 224.2183
2026-09-09 | 6:00 | DHTEJ83 | 131551872 | 0 | 250000 | 0 | No | 224.2183
2026-09-09 | 7:00 | DHTEJ83 | 162137632 | 0 | 250000 | 0 | No | 224.2183
2026-09-09 | 8:00 | DHTEJ83 | 197427600 | 0 | 250000 | 0 | No | 224.2183
2026-09-09 | 9:00 | DHTEJ83 | 218242384 | 0 | 250000 | 0 | No | 224.2183
2026-09-09 | 10:00 | DHTEJ83 | 224291104 | 0 | 250000 | 0 | Yes | 224.2183
2026-09-09 | 11:00 | DHTEJ83 | 224425288 | 0 | 250000 | 0 | Yes | 224.2183
2026-09-09 | 12:00 | DHTEJ83 | 224164168 | 0 | 250000 | 0 | Yes | 224.2183
2026-09-09 | 13:00 | DHTEJ83 | 223798568 | 0 | 250000 | 0 | Yes | 224.2183
2026-09-09 | 14:00 | DHTEJ83 | 223881744 | 0 | 250000 | 0 | Yes | 224.2183
2026-09-09 | 15:00 | DHTEJ83 | 226847776 | 0 | 250000 | 0 | Yes | 224.2183
2026-09-09 | 16:00 | DHTEJ83 | 224654240 | 0 | 250000 | 0 | Yes | 224.2183
2026-09-09 | 17:00 | DHTEJ83 | 224291864 | 0 | 250000 | 0 | Yes | 224.2183
2026-09-09 | 18:00 | DHTEJ83 | 224251240 | 0 | 250000 | 0 | Yes | 224.2183
2026-09-09 | 19:00 | DHTEJ83 | 224169552 | 0 | 250000 | 0 | Yes | 224.2183
2026-09-09 | 20:00 | DHTEJ83 | 221932440 | 0 | 250000 | 0 | Yes | 224.2183
2026-09-09 | 21:00 | DHTEJ83 | 212301408 | 0 | 250000 | 0 | No | 224.2183
2026-09-09 | 22:00 | DHTEJ83 | 199378968 | 0 | 250000 | 0 | No | 224.2183
2026-09-09 | 23:00 | DHTEJ83 | 212387128 | 0 | 250000 | 0 | No | 224.2183
2026-09-10 | 0:00 | DHTEJ83 | 221313400 | 0 | 250000 | 0 | Yes | 224.2183
2026-09-10 | 1:00 | DHTEJ83 | 191880272 | 0 | 250000 | 0 | No | 224.2183
2026-09-10 | 2:00 | DHTEJ83 | 211576144 | 0 | 250000 | 0 | No | 224.2183
2026-09-10 | 3:00 | DHTEJ83 | 131960240 | 0 | 250000 | 0 | No | 224.2183
2026-09-10 | 4:00 | DHTEJ83 | 117133112 | 0 | 250000 | 0 | No | 224.2183
2026-09-10 | 5:00 | DHTEJ83 | 139702328 | 0 | 250000 | 0 | No | 224.2183
2026-09-10 | 6:00 | DHTEJ83 | 134150808 | 0 | 250000 | 0 | No | 224.2183
2026-09-10 | 7:00 | DHTEJ83 | 176062408 | 0 | 250000 | 0 | No | 224.2183
2026-09-10 | 8:00 | DHTEJ83 | 178657856 | 0 | 250000 | 0 | No | 224.2183
2026-09-10 | 9:00 | DHTEJ83 | 213423984 | 0 | 250000 | 0 | No | 224.2183
2026-09-10 | 10:00 | DHTEJ83 | 218005824 | 0 | 250000 | 0 | No | 224.2183
2026-09-10 | 11:00 | DHTEJ83 | 224107784 | 0 | 250000 | 0 | Yes | 224.2183
2026-09-10 | 12:00 | DHTEJ83 | 224051008 | 0 | 250000 | 0 | Yes | 224.2183
2026-09-10 | 13:00 | DHTEJ83 | 223194976 | 0 | 250000 | 0 | Yes | 224.2183
2026-09-10 | 14:00 | DHTEJ83 | 223538016 | 0 | 250000 | 0 | Yes | 224.2183
2026-09-10 | 15:00 | DHTEJ83 | 224516456 | 0 | 250000 | 0 | Yes | 224.2183
2026-09-10 | 16:00 | DHTEJ83 | 226277448 | 0 | 250000 | 0 | Yes | 224.2183
2026-09-10 | 17:00 | DHTEJ83 | 226725768 | 0 | 250000 | 0 | Yes | 224.2183
2026-09-10 | 18:00 | DHTEJ83 | 224526672 | 0 | 250000 | 0 | Yes | 224.2183
2026-09-10 | 19:00 | DHTEJ83 | 224481776 | 0 | 250000 | 0 | Yes | 224.2183
2026-09-10 | 20:00 | DHTEJ83 | 224178352 | 0 | 250000 | 0 | Yes | 224.2183
2026-09-10 | 21:00 | DHTEJ83 | 223763336 | 0 | 250000 | 0 | Yes | 224.2183
2026-09-10 | 22:00 | DHTEJ83 | 220900832 | 0 | 250000 | 0 | Yes | 224.2183
2026-09-10 | 23:00 | DHTEJ83 | 188720800 | 0 | 250000 | 0 | No | 224.2183
2026-09-11 | 0:00 | DHTEJ83 | 224186816 | 0 | 250000 | 0 | Yes | 224.2183
2026-09-11 | 1:00 | DHTEJ83 | 224652680 | 0 | 250000 | 0 | Yes | 224.2183
2026-09-11 | 2:00 | DHTEJ83 | 193134824 | 0 | 250000 | 0 | No | 224.2183
2026-09-11 | 3:00 | DHTEJ83 | 141190096 | 0 | 250000 | 0 | No | 224.2183
2026-09-11 | 4:00 | DHTEJ83 | 180125240 | 0 | 250000 | 0 | No | 224.2183
2026-09-11 | 5:00 | DHTEJ83 | 149029280 | 0 | 250000 | 0 | No | 224.2183
2026-09-11 | 6:00 | DHTEJ83 | 157212408 | 0 | 250000 | 0 | No | 224.2183
2026-09-11 | 7:00 | DHTEJ83 | 145382896 | 0 | 250000 | 0 | No | 224.2183
2026-09-11 | 8:00 | DHTEJ83 | 208572288 | 0 | 250000 | 0 | No | 224.2183
2026-09-11 | 9:00 | DHTEJ83 | 215474184 | 0 | 250000 | 0 | No | 224.2183
2026-09-11 | 10:00 | DHTEJ83 | 180233392 | 0 | 250000 | 0 | No | 224.2183
2026-09-11 | 11:00 | DHTEJ83 | 224381304 | 0 | 250000 | 0 | Yes | 224.2183
2026-09-11 | 12:00 | DHTEJ83 | 166730224 | 0 | 250000 | 0 | No | 224.2183
2026-09-11 | 13:00 | DHTEJ83 | 211997640 | 0 | 250000 | 0 | No | 224.2183
2026-09-11 | 14:00 | DHTEJ83 | 224340928 | 0 | 250000 | 0 | Yes | 224.2183
2026-09-11 | 15:00 | DHTEJ83 | 225222208 | 0 | 250000 | 0 | Yes | 224.2183
2026-09-11 | 16:00 | DHTEJ83 | 214073488 | 0 | 250000 | 0 | No | 224.2183
2026-09-11 | 17:00 | DHTEJ83 | 176923352 | 0 | 250000 | 0 | No | 224.2183
2026-09-11 | 18:00 | DHTEJ83 | 198512800 | 0 | 250000 | 0 | No | 224.2183
2026-09-11 | 19:00 | DHTEJ83 | 184980152 | 0 | 250000 | 0 | No | 224.2183
2026-09-11 | 20:00 | DHTEJ83 | 178797064 | 0 | 250000 | 0 | No | 224.2183
2026-09-11 | 21:00 | DHTEJ83 | 198191304 | 0 | 250000 | 0 | No | 224.2183
2026-09-11 | 22:00 | DHTEJ83 | 212304624 | 0 | 250000 | 0 | No | 224.2183
2026-09-11 | 23:00 | DHTEJ83 | 199499224 | 0 | 250000 | 0 | No | 224.2183
2026-09-12 | 0:00 | DHTEJ83 | 175821416 | 0 | 250000 | 0 | No | 224.2183
2026-09-12 | 1:00 | DHTEJ83 | 167796032 | 0 | 250000 | 0 | No | 224.2183
2026-09-12 | 2:00 | DHTEJ83 | 155180912 | 0 | 250000 | 0 | No | 224.2183
2026-09-12 | 3:00 | DHTEJ83 | 148348336 | 0 | 250000 | 0 | No | 224.2183
2026-09-12 | 4:00 | DHTEJ83 | 124831136 | 0 | 250000 | 0 | No | 224.2183
2026-09-12 | 5:00 | DHTEJ83 | 146586824 | 0 | 250000 | 0 | No | 224.2183
2026-09-12 | 6:00 | DHTEJ83 | 150172880 | 0 | 250000 | 0 | No | 224.2183
2026-09-12 | 7:00 | DHTEJ83 | 149459904 | 0 | 250000 | 0 | No | 224.2183
2026-09-12 | 8:00 | DHTEJ83 | 185729792 | 0 | 250000 | 0 | No | 224.2183
2026-09-12 | 9:00 | DHTEJ83 | 219141192 | 0 | 250000 | 0 | No | 224.2183
2026-09-12 | 10:00 | DHTEJ83 | 209234128 | 0 | 250000 | 0 | No | 224.2183
2026-09-12 | 11:00 | DHTEJ83 | 224200448 | 0 | 250000 | 0 | Yes | 224.2183
2026-09-12 | 12:00 | DHTEJ83 | 222187104 | 0 | 250000 | 0 | Yes | 224.2183
2026-09-12 | 13:00 | DHTEJ83 | 223934536 | 0 | 250000 | 0 | Yes | 224.2183
2026-09-12 | 14:00 | DHTEJ83 | 223988112 | 0 | 250000 | 0 | Yes | 224.2183
2026-09-12 | 15:00 | DHTEJ83 | 222906488 | 0 | 250000 | 0 | Yes | 224.2183
2026-09-12 | 16:00 | DHTEJ83 | 222071208 | 0 | 250000 | 0 | Yes | 224.2183
2026-09-12 | 17:00 | DHTEJ83 | 225359344 | 0 | 250000 | 0 | Yes | 224.2183
2026-09-12 | 18:00 | DHTEJ83 | 224089192 | 0 | 250000 | 0 | Yes | 224.2183
2026-09-12 | 19:00 | DHTEJ83 | 224160944 | 0 | 250000 | 0 | Yes | 224.2183
2026-09-12 | 20:00 | DHTEJ83 | 223754920 | 0 | 250000 | 0 | Yes | 224.2183
2026-09-12 | 21:00 | DHTEJ83 | 206766288 | 0 | 250000 | 0 | No | 224.2183
2026-09-12 | 22:00 | DHTEJ83 | 201183296 | 0 | 250000 | 0 | No | 224.2183
2026-09-12 | 23:00 | DHTEJ83 | 195187240 | 0 | 250000 | 0 | No | 224.2183
2026-09-13 | 0:00 | DHTEJ83 | 187985832 | 0 | 250000 | 0 | No | 224.2183
2026-09-13 | 1:00 | DHTEJ83 | 224369712 | 0 | 250000 | 0 | Yes | 224.2183
2026-09-13 | 2:00 | DHTEJ83 | 202258600 | 0 | 250000 | 0 | No | 224.2183
2026-09-13 | 3:00 | DHTEJ83 | 163301952 | 0 | 250000 | 0 | No | 224.2183
2026-09-13 | 4:00 | DHTEJ83 | 125095456 | 0 | 250000 | 0 | No | 224.2183
2026-09-13 | 5:00 | DHTEJ83 | 202225488 | 0 | 250000 | 0 | No | 224.2183
2026-09-13 | 6:00 | DHTEJ83 | 192255024 | 0 | 250000 | 0 | No | 224.2183
2026-09-13 | 7:00 | DHTEJ83 | 150780224 | 0 | 250000 | 0 | No | 224.2183
2026-09-13 | 8:00 | DHTEJ83 | 215053704 | 0 | 250000 | 0 | No | 224.2183
2026-09-13 | 9:00 | DHTEJ83 | 223998216 | 0 | 250000 | 0 | Yes | 224.2183
2026-09-13 | 10:00 | DHTEJ83 | 224222104 | 0 | 250000 | 0 | Yes | 224.2183
2026-09-13 | 11:00 | DHTEJ83 | 224720336 | 0 | 250000 | 0 | Yes | 224.2183
2026-09-13 | 12:00 | DHTEJ83 | 224263120 | 0 | 250000 | 0 | Yes | 224.2183
2026-09-13 | 13:00 | DHTEJ83 | 223756728 | 0 | 250000 | 0 | Yes | 224.2183
2026-09-13 | 14:00 | DHTEJ83 | 223894688 | 0 | 250000 | 0 | Yes | 224.2183
2026-09-13 | 15:00 | DHTEJ83 | 223745656 | 0 | 250000 | 0 | Yes | 224.2183
2026-09-13 | 16:00 | DHTEJ83 | 221027344 | 0 | 250000 | 0 | Yes | 224.2183
2026-09-13 | 17:00 | DHTEJ83 | 222930504 | 0 | 250000 | 0 | Yes | 224.2183
2026-09-13 | 18:00 | DHTEJ83 | 218298496 | 0 | 250000 | 0 | No | 224.2183
2026-09-13 | 19:00 | DHTEJ83 | 224648648 | 0 | 250000 | 0 | Yes | 224.2183
2026-09-13 | 20:00 | DHTEJ83 | 220884560 | 0 | 250000 | 0 | Yes | 224.2183
2026-09-13 | 21:00 | DHTEJ83 | 220726984 | 0 | 250000 | 0 | Yes | 224.2183
2026-09-13 | 22:00 | DHTEJ83 | 213233056 | 0 | 250000 | 0 | No | 224.2183
2026-09-13 | 23:00 | DHTEJ83 | 221095080 | 0 | 250000 | 0 | Yes | 224.2183
2026-09-14 | 0:00 | DHTEJ83 | 213205168 | 0 | 250000 | 0 | No | 224.2183
2026-09-14 | 1:00 | DHTEJ83 | 146788056 | 0 | 250000 | 0 | No | 224.2183
2026-09-14 | 2:00 | DHTEJ83 | 193085544 | 0 | 250000 | 0 | No | 224.2183
2026-09-14 | 3:00 | DHTEJ83 | 171524032 | 0 | 250000 | 0 | No | 224.2183
2026-09-14 | 4:00 | DHTEJ83 | 223115488 | 0 | 250000 | 0 | Yes | 224.2183
2026-09-14 | 5:00 | DHTEJ83 | 120393728 | 0 | 250000 | 0 | No | 224.2183
2026-09-14 | 6:00 | DHTEJ83 | 193831888 | 0 | 250000 | 0 | No | 224.2183
2026-09-14 | 7:00 | DHTEJ83 | 137551024 | 0 | 250000 | 0 | No | 224.2183
2026-09-14 | 8:00 | DHTEJ83 | 188878392 | 0 | 250000 | 0 | No | 224.2183
2026-09-14 | 9:00 | DHTEJ83 | 222867712 | 0 | 250000 | 0 | Yes | 224.2183
2026-09-14 | 10:00 | DHTEJ83 | 220613200 | 0 | 250000 | 0 | Yes | 224.2183
2026-09-14 | 11:00 | DHTEJ83 | 223897872 | 0 | 250000 | 0 | Yes | 224.2183
2026-09-14 | 12:00 | DHTEJ83 | 224592752 | 0 | 250000 | 0 | Yes | 224.2183
2026-09-14 | 13:00 | DHTEJ83 | 224881024 | 0 | 250000 | 0 | Yes | 224.2183
2026-09-14 | 14:00 | DHTEJ83 | 225121792 | 0 | 250000 | 0 | Yes | 224.2183
2026-09-14 | 15:00 | DHTEJ83 | 223834144 | 0 | 250000 | 0 | Yes | 224.2183
2026-09-14 | 16:00 | DHTEJ83 | 224092128 | 0 | 250000 | 0 | Yes | 224.2183
2026-09-14 | 17:00 | DHTEJ83 | 226252824 | 0 | 250000 | 0 | Yes | 224.2183
2026-09-14 | 18:00 | DHTEJ83 | 225205888 | 0 | 250000 | 0 | Yes | 224.2183
2026-09-14 | 19:00 | DHTEJ83 | 220863392 | 0 | 250000 | 0 | Yes | 224.2183
2026-09-14 | 20:00 | DHTEJ83 | 201063224 | 0 | 250000 | 0 | No | 224.2183
2026-09-14 | 21:00 | DHTEJ83 | 211933392 | 0 | 250000 | 0 | No | 224.2183
2026-09-14 | 22:00 | DHTEJ83 | 190202824 | 0 | 250000 | 0 | No | 224.2183
2026-09-14 | 23:00 | DHTEJ83 | 198547208 | 0 | 250000 | 0 | No | 224.2183
2026-09-15 | 0:00 | DHTEJ83 | 182277640 | 0 | 250000 | 0 | No | 224.2183
2026-09-15 | 1:00 | DHTEJ83 | 224613080 | 0 | 250000 | 0 | Yes | 224.2183
2026-09-15 | 2:00 | DHTEJ83 | 156844512 | 0 | 250000 | 0 | No | 224.2183
2026-09-15 | 3:00 | DHTEJ83 | 203801304 | 0 | 250000 | 0 | No | 224.2183
2026-09-15 | 4:00 | DHTEJ83 | 127305552 | 0 | 250000 | 0 | No | 224.2183
2026-09-15 | 5:00 | DHTEJ83 | 146172920 | 0 | 250000 | 0 | No | 224.2183
2026-09-15 | 6:00 | DHTEJ83 | 107940720 | 0 | 250000 | 0 | No | 224.2183
2026-09-15 | 7:00 | DHTEJ83 | 129388688 | 0 | 250000 | 0 | No | 224.2183
2026-09-15 | 8:00 | DHTEJ83 | 209280392 | 0 | 250000 | 0 | No | 224.2183
2026-09-15 | 9:00 | DHTEJ83 | 223709216 | 0 | 250000 | 0 | Yes | 224.2183
2026-09-15 | 10:00 | DHTEJ83 | 219114200 | 0 | 250000 | 0 | No | 224.2183
2026-09-15 | 11:00 | DHTEJ83 | 212241768 | 0 | 250000 | 0 | No | 224.2183
2026-09-15 | 12:00 | DHTEJ83 | 223087224 | 0 | 250000 | 0 | Yes | 224.2183
2026-09-15 | 13:00 | DHTEJ83 | 223977176 | 0 | 250000 | 0 | Yes | 224.2183
2026-09-15 | 14:00 | DHTEJ83 | 224275304 | 0 | 250000 | 0 | Yes | 224.2183
2026-09-15 | 15:00 | DHTEJ83 | 218593416 | 0 | 250000 | 0 | No | 224.2183
2026-09-15 | 16:00 | DHTEJ83 | 221384424 | 0 | 250000 | 0 | Yes | 224.2183
2026-09-15 | 17:00 | DHTEJ83 | 224345736 | 0 | 250000 | 0 | Yes | 224.2183
2026-09-15 | 18:00 | DHTEJ83 | 197295112 | 0 | 250000 | 0 | No | 224.2183
2026-09-15 | 19:00 | DHTEJ83 | 225068416 | 0 | 250000 | 0 | Yes | 224.2183
2026-09-15 | 20:00 | DHTEJ83 | 207540408 | 0 | 250000 | 0 | No | 224.2183
2026-09-15 | 21:00 | DHTEJ83 | 211059344 | 0 | 250000 | 0 | No | 224.2183
2026-09-15 | 22:00 | DHTEJ83 | 203610184 | 0 | 250000 | 0 | No | 224.2183
2026-09-15 | 23:00 | DHTEJ83 | 224370008 | 0 | 250000 | 0 | Yes | 224.2183
2026-09-16 | 0:00 | DHTEJ83 | 217504008 | 0 | 250000 | 0 | No | 224.2183
2026-09-16 | 1:00 | DHTEJ83 | 216279480 | 0 | 250000 | 0 | No | 224.2183
2026-09-16 | 2:00 | DHTEJ83 | 180924072 | 0 | 250000 | 0 | No | 224.2183
2026-09-16 | 3:00 | DHTEJ83 | 137445408 | 0 | 250000 | 0 | No | 224.2183
2026-09-16 | 4:00 | DHTEJ83 | 137826472 | 0 | 250000 | 0 | No | 224.2183
2026-09-16 | 5:00 | DHTEJ83 | 142986176 | 0 | 250000 | 0 | No | 224.2183
2026-09-16 | 6:00 | DHTEJ83 | 156357184 | 0 | 250000 | 0 | No | 224.2183
2026-09-16 | 7:00 | DHTEJ83 | 175302816 | 0 | 250000 | 0 | No | 224.2183
2026-09-16 | 8:00 | DHTEJ83 | 201166160 | 0 | 250000 | 0 | No | 224.2183
2026-09-16 | 9:00 | DHTEJ83 | 216827080 | 0 | 250000 | 0 | No | 224.2183
2026-09-16 | 10:00 | DHTEJ83 | 225913456 | 0 | 250000 | 0 | Yes | 224.2183
2026-09-16 | 11:00 | DHTEJ83 | 222116712 | 0 | 250000 | 0 | Yes | 224.2183
2026-09-16 | 12:00 | DHTEJ83 | 224403664 | 0 | 250000 | 0 | Yes | 224.2183
2026-09-16 | 13:00 | DHTEJ83 | 224425392 | 0 | 250000 | 0 | Yes | 224.2183
2026-09-16 | 14:00 | DHTEJ83 | 224204816 | 0 | 250000 | 0 | Yes | 224.2183
2026-09-16 | 15:00 | DHTEJ83 | 226592384 | 0 | 250000 | 0 | Yes | 224.2183
2026-09-16 | 16:00 | DHTEJ83 | 225031880 | 0 | 250000 | 0 | Yes | 224.2183
2026-09-16 | 17:00 | DHTEJ83 | 224596752 | 0 | 250000 | 0 | Yes | 224.2183
2026-09-16 | 18:00 | DHTEJ83 | 224648800 | 0 | 250000 | 0 | Yes | 224.2183
2026-09-16 | 19:00 | DHTEJ83 | 224003480 | 0 | 250000 | 0 | Yes | 224.2183
2026-09-16 | 20:00 | DHTEJ83 | 211649912 | 0 | 250000 | 0 | No | 224.2183
2026-09-16 | 21:00 | DHTEJ83 | 216999448 | 0 | 250000 | 0 | No | 224.2183
2026-09-16 | 22:00 | DHTEJ83 | 190638528 | 0 | 250000 | 0 | No | 224.2183
2026-09-16 | 23:00 | DHTEJ83 | 213171672 | 0 | 250000 | 0 | No | 224.2183
2026-09-17 | 0:00 | DHTEJ83 | 212946288 | 0 | 250000 | 0 | No | 224.2183
2026-09-17 | 1:00 | DHTEJ83 | 211131496 | 0 | 250000 | 0 | No | 224.2183
2026-09-17 | 2:00 | DHTEJ83 | 197458864 | 0 | 250000 | 0 | No | 224.2183
2026-09-17 | 3:00 | DHTEJ83 | 157300792 | 0 | 250000 | 0 | No | 224.2183
2026-09-17 | 4:00 | DHTEJ83 | 171420568 | 0 | 250000 | 0 | No | 224.2183
2026-09-17 | 5:00 | DHTEJ83 | 174231032 | 0 | 250000 | 0 | No | 224.2183
2026-09-17 | 6:00 | DHTEJ83 | 173114360 | 0 | 250000 | 0 | No | 224.2183
2026-09-17 | 7:00 | DHTEJ83 | 164326408 | 0 | 250000 | 0 | No | 224.2183
2026-09-17 | 8:00 | DHTEJ83 | 216730240 | 0 | 250000 | 0 | No | 224.2183
2026-09-17 | 9:00 | DHTEJ83 | 216569464 | 0 | 250000 | 0 | No | 224.2183
2026-09-17 | 10:00 | DHTEJ83 | 226585000 | 0 | 250000 | 0 | Yes | 224.2183
2026-09-17 | 11:00 | DHTEJ83 | 224653072 | 0 | 250000 | 0 | Yes | 224.2183
2026-09-17 | 12:00 | DHTEJ83 | 224124848 | 0 | 250000 | 0 | Yes | 224.2183
2026-09-17 | 13:00 | DHTEJ83 | 224240288 | 0 | 250000 | 0 | Yes | 224.2183
2026-09-17 | 14:00 | DHTEJ83 | 224089056 | 0 | 250000 | 0 | Yes | 224.2183
2026-09-17 | 15:00 | DHTEJ83 | 224703048 | 0 | 250000 | 0 | Yes | 224.2183
2026-09-17 | 16:00 | DHTEJ83 | 224023512 | 0 | 250000 | 0 | Yes | 224.2183
2026-09-17 | 17:00 | DHTEJ83 | 223685776 | 0 | 250000 | 0 | Yes | 224.2183
2026-09-17 | 18:00 | DHTEJ83 | 224449864 | 0 | 250000 | 0 | Yes | 224.2183
2026-09-17 | 19:00 | DHTEJ83 | 224404400 | 0 | 250000 | 0 | Yes | 224.2183
2026-09-17 | 20:00 | DHTEJ83 | 223002472 | 0 | 250000 | 0 | Yes | 224.2183
2026-09-17 | 21:00 | DHTEJ83 | 210874920 | 0 | 250000 | 0 | No | 224.2183
2026-09-17 | 22:00 | DHTEJ83 | 194595968 | 0 | 250000 | 0 | No | 224.2183
2026-09-17 | 23:00 | DHTEJ83 | 223947024 | 0 | 250000 | 0 | Yes | 224.2183
2026-09-18 | 0:00 | DHTEJ83 | 215609200 | 0 | 250000 | 0 | No | 224.2183
2026-09-18 | 1:00 | DHTEJ83 | 204206576 | 0 | 250000 | 0 | No | 224.2183
2026-09-18 | 2:00 | DHTEJ83 | 177559008 | 0 | 250000 | 0 | No | 224.2183
2026-09-18 | 3:00 | DHTEJ83 | 157242472 | 0 | 250000 | 0 | No | 224.2183
2026-09-18 | 4:00 | DHTEJ83 | 139814808 | 0 | 250000 | 0 | No | 224.2183
2026-09-18 | 5:00 | DHTEJ83 | 147550312 | 0 | 250000 | 0 | No | 224.2183
2026-09-18 | 6:00 | DHTEJ83 | 159076848 | 0 | 250000 | 0 | No | 224.2183
2026-09-18 | 7:00 | DHTEJ83 | 185294216 | 0 | 250000 | 0 | No | 224.2183
2026-09-18 | 8:00 | DHTEJ83 | 180196960 | 0 | 250000 | 0 | No | 224.2183
2026-09-18 | 9:00 | DHTEJ83 | 182675792 | 0 | 250000 | 0 | No | 224.2183
2026-09-18 | 10:00 | DHTEJ83 | 201556224 | 0 | 250000 | 0 | No | 224.2183
2026-09-18 | 11:00 | DHTEJ83 | 209355752 | 0 | 250000 | 0 | No | 224.2183
2026-09-18 | 12:00 | DHTEJ83 | 214857696 | 0 | 250000 | 0 | No | 224.2183
2026-09-18 | 13:00 | DHTEJ83 | 212479416 | 0 | 250000 | 0 | No | 224.2183
2026-09-18 | 14:00 | DHTEJ83 | 215786240 | 0 | 250000 | 0 | No | 224.2183
2026-09-18 | 15:00 | DHTEJ83 | 214559544 | 0 | 250000 | 0 | No | 224.2183
2026-09-18 | 16:00 | DHTEJ83 | 221032832 | 0 | 250000 | 0 | Yes | 224.2183
2026-09-18 | 17:00 | DHTEJ83 | 217707880 | 0 | 250000 | 0 | No | 224.2183
2026-09-18 | 18:00 | DHTEJ83 | 208997872 | 0 | 250000 | 0 | No | 224.2183
2026-09-18 | 19:00 | DHTEJ83 | 193603872 | 0 | 250000 | 0 | No | 224.2183
2026-09-18 | 20:00 | DHTEJ83 | 191236784 | 0 | 250000 | 0 | No | 224.2183
2026-09-18 | 21:00 | DHTEJ83 | 177403216 | 0 | 250000 | 0 | No | 224.2183
2026-09-18 | 22:00 | DHTEJ83 | 219612096 | 0 | 250000 | 0 | No | 224.2183
2026-09-18 | 23:00 | DHTEJ83 | 214872040 | 0 | 250000 | 0 | No | 224.2183
2026-09-19 | 0:00 | DHTEJ83 | 204514160 | 0 | 250000 | 0 | No | 224.2183
2026-09-19 | 1:00 | DHTEJ83 | 177249984 | 0 | 250000 | 0 | No | 224.2183
2026-09-19 | 2:00 | DHTEJ83 | 171467856 | 0 | 250000 | 0 | No | 224.2183
2026-09-19 | 3:00 | DHTEJ83 | 128429648 | 0 | 250000 | 0 | No | 224.2183
2026-09-19 | 4:00 | DHTEJ83 | 169333488 | 0 | 250000 | 0 | No | 224.2183
2026-09-19 | 5:00 | DHTEJ83 | 134207992 | 0 | 250000 | 0 | No | 224.2183
2026-09-19 | 6:00 | DHTEJ83 | 137384216 | 0 | 250000 | 0 | No | 224.2183
2026-09-19 | 7:00 | DHTEJ83 | 148108528 | 0 | 250000 | 0 | No | 224.2183
2026-09-19 | 8:00 | DHTEJ83 | 184210600 | 0 | 250000 | 0 | No | 224.2183
2026-09-19 | 9:00 | DHTEJ83 | 207482664 | 0 | 250000 | 0 | No | 224.2183
2026-09-19 | 10:00 | DHTEJ83 | 212385120 | 0 | 250000 | 0 | No | 224.2183
2026-09-19 | 11:00 | DHTEJ83 | 224215448 | 0 | 250000 | 0 | Yes | 224.2183
2026-09-19 | 12:00 | DHTEJ83 | 224615248 | 0 | 250000 | 0 | Yes | 224.2183
2026-09-19 | 13:00 | DHTEJ83 | 224352184 | 0 | 250000 | 0 | Yes | 224.2183
2026-09-19 | 14:00 | DHTEJ83 | 224582728 | 0 | 250000 | 0 | Yes | 224.2183
2026-09-19 | 15:00 | DHTEJ83 | 223379088 | 0 | 250000 | 0 | Yes | 224.2183
2026-09-19 | 16:00 | DHTEJ83 | 222250792 | 0 | 250000 | 0 | Yes | 224.2183
2026-09-19 | 17:00 | DHTEJ83 | 224292144 | 0 | 250000 | 0 | Yes | 224.2183
2026-09-19 | 18:00 | DHTEJ83 | 220879312 | 0 | 250000 | 0 | Yes | 224.2183
2026-09-19 | 19:00 | DHTEJ83 | 210941160 | 0 | 250000 | 0 | No | 224.2183
2026-09-19 | 20:00 | DHTEJ83 | 208962800 | 0 | 250000 | 0 | No | 224.2183
2026-09-19 | 21:00 | DHTEJ83 | 202731832 | 0 | 250000 | 0 | No | 224.2183
2026-09-19 | 22:00 | DHTEJ83 | 207594392 | 0 | 250000 | 0 | No | 224.2183
2026-09-19 | 23:00 | DHTEJ83 | 196595912 | 0 | 250000 | 0 | No | 224.2183
2026-09-20 | 0:00 | DHTEJ83 | 203930928 | 0 | 250000 | 0 | No | 224.2183
2026-09-20 | 1:00 | DHTEJ83 | 179759632 | 0 | 250000 | 0 | No | 224.2183
2026-09-20 | 2:00 | DHTEJ83 | 144937192 | 0 | 250000 | 0 | No | 224.2183
2026-09-20 | 3:00 | DHTEJ83 | 168376960 | 0 | 250000 | 0 | No | 224.2183
2026-09-20 | 4:00 | DHTEJ83 | 171841464 | 0 | 250000 | 0 | No | 224.2183
2026-09-20 | 5:00 | DHTEJ83 | 142280592 | 0 | 250000 | 0 | No | 224.2183
2026-09-20 | 6:00 | DHTEJ83 | 179225648 | 0 | 250000 | 0 | No | 224.2183
2026-09-20 | 7:00 | DHTEJ83 | 164642128 | 0 | 250000 | 0 | No | 224.2183
2026-09-20 | 8:00 | DHTEJ83 | 163960184 | 0 | 250000 | 0 | No | 224.2183
2026-09-20 | 9:00 | DHTEJ83 | 223562544 | 0 | 250000 | 0 | Yes | 224.2183
2026-09-20 | 10:00 | DHTEJ83 | 225571344 | 0 | 250000 | 0 | Yes | 224.2183
2026-09-20 | 11:00 | DHTEJ83 | 224592984 | 0 | 250000 | 0 | Yes | 224.2183
2026-09-20 | 12:00 | DHTEJ83 | 224424400 | 0 | 250000 | 0 | Yes | 224.2183
2026-09-20 | 13:00 | DHTEJ83 | 224319424 | 0 | 250000 | 0 | Yes | 224.2183
2026-09-20 | 14:00 | DHTEJ83 | 221873104 | 0 | 250000 | 0 | Yes | 224.2183
2026-09-20 | 15:00 | DHTEJ83 | 224275504 | 0 | 250000 | 0 | Yes | 224.2183
2026-09-20 | 16:00 | DHTEJ83 | 224582888 | 0 | 250000 | 0 | Yes | 224.2183
2026-09-20 | 17:00 | DHTEJ83 | 226594512 | 0 | 250000 | 0 | Yes | 224.2183
2026-09-20 | 18:00 | DHTEJ83 | 224948552 | 0 | 250000 | 0 | Yes | 224.2183
2026-09-20 | 19:00 | DHTEJ83 | 220485472 | 0 | 250000 | 0 | Yes | 224.2183
2026-09-20 | 20:00 | DHTEJ83 | 223424160 | 0 | 250000 | 0 | Yes | 224.2183
2026-09-20 | 21:00 | DHTEJ83 | 215258392 | 0 | 250000 | 0 | No | 224.2183
2026-09-20 | 22:00 | DHTEJ83 | 186104376 | 0 | 250000 | 0 | No | 224.2183
2026-09-20 | 23:00 | DHTEJ83 | 196731960 | 0 | 250000 | 0 | No | 224.2183
2026-09-21 | 0:00 | DHTEJ83 | 187277104 | 0 | 250000 | 0 | No | 224.2183
2026-09-21 | 1:00 | DHTEJ83 | 196888928 | 0 | 250000 | 0 | No | 224.2183
2026-09-21 | 2:00 | DHTEJ83 | 161393056 | 0 | 250000 | 0 | No | 224.2183
2026-09-21 | 3:00 | DHTEJ83 | 131271744 | 0 | 250000 | 0 | No | 224.2183
2026-09-21 | 4:00 | DHTEJ83 | 117666232 | 0 | 250000 | 0 | No | 224.2183
2026-09-21 | 5:00 | DHTEJ83 | 178711680 | 0 | 250000 | 0 | No | 224.2183
2026-09-21 | 6:00 | DHTEJ83 | 128784768 | 0 | 250000 | 0 | No | 224.2183
2026-09-21 | 7:00 | DHTEJ83 | 160463488 | 0 | 250000 | 0 | No | 224.2183
2026-09-21 | 8:00 | DHTEJ83 | 187564728 | 0 | 250000 | 0 | No | 224.2183
2026-09-21 | 9:00 | DHTEJ83 | 210738600 | 0 | 250000 | 0 | No | 224.2183
2026-09-21 | 10:00 | DHTEJ83 | 221960872 | 0 | 250000 | 0 | Yes | 224.2183
2026-09-21 | 11:00 | DHTEJ83 | 224021256 | 0 | 250000 | 0 | Yes | 224.2183
2026-09-21 | 12:00 | DHTEJ83 | 224201128 | 0 | 250000 | 0 | Yes | 224.2183
2026-09-21 | 13:00 | DHTEJ83 | 224290408 | 0 | 250000 | 0 | Yes | 224.2183
2026-09-21 | 14:00 | DHTEJ83 | 224870096 | 0 | 250000 | 0 | Yes | 224.2183
2026-09-21 | 15:00 | DHTEJ83 | 219171120 | 0 | 250000 | 0 | No | 224.2183
2026-09-21 | 16:00 | DHTEJ83 | 211425256 | 0 | 250000 | 0 | No | 224.2183
2026-09-21 | 17:00 | DHTEJ83 | 225246080 | 0 | 250000 | 0 | Yes | 224.2183
2026-09-21 | 18:00 | DHTEJ83 | 224819544 | 0 | 250000 | 0 | Yes | 224.2183
2026-09-21 | 19:00 | DHTEJ83 | 224860224 | 0 | 250000 | 0 | Yes | 224.2183
2026-09-21 | 20:00 | DHTEJ83 | 224866032 | 0 | 250000 | 0 | Yes | 224.2183
2026-09-21 | 21:00 | DHTEJ83 | 224193312 | 0 | 250000 | 0 | Yes | 224.2183
2026-09-21 | 22:00 | DHTEJ83 | 224280912 | 0 | 250000 | 0 | Yes | 224.2183
2026-09-21 | 23:00 | DHTEJ83 | 224152832 | 0 | 250000 | 0 | Yes | 224.2183
2026-09-22 | 0:00 | DHTEJ83 | 212790072 | 0 | 250000 | 0 | No | 224.2183
2026-09-22 | 1:00 | DHTEJ83 | 224305448 | 0 | 250000 | 0 | Yes | 224.2183
2026-09-22 | 2:00 | DHTEJ83 | 190362864 | 0 | 250000 | 0 | No | 224.2183
2026-09-22 | 3:00 | DHTEJ83 | 170344704 | 0 | 250000 | 0 | No | 224.2183
2026-09-22 | 4:00 | DHTEJ83 | 136733528 | 0 | 250000 | 0 | No | 224.2183
2026-09-22 | 5:00 | DHTEJ83 | 209239976 | 0 | 250000 | 0 | No | 224.2183
2026-09-22 | 6:00 | DHTEJ83 | 165670880 | 0 | 250000 | 0 | No | 224.2183
2026-09-22 | 7:00 | DHTEJ83 | 224276808 | 0 | 250000 | 0 | Yes | 224.2183
2026-09-22 | 8:00 | DHTEJ83 | 224237608 | 0 | 250000 | 0 | Yes | 224.2183
2026-09-22 | 9:00 | DHTEJ83 | 224823472 | 0 | 250000 | 0 | Yes | 224.2183
2026-09-22 | 10:00 | DHTEJ83 | 224480368 | 0 | 250000 | 0 | Yes | 224.2183
2026-09-22 | 11:00 | DHTEJ83 | 223870560 | 0 | 250000 | 0 | Yes | 224.2183
2026-09-22 | 12:00 | DHTEJ83 | 224926160 | 0 | 250000 | 0 | Yes | 224.2183
2026-09-22 | 13:00 | DHTEJ83 | 224221208 | 0 | 250000 | 0 | Yes | 224.2183
2026-09-22 | 14:00 | DHTEJ83 | 224608504 | 0 | 250000 | 0 | Yes | 224.2183
2026-09-22 | 15:00 | DHTEJ83 | 224600064 | 0 | 250000 | 0 | Yes | 224.2183
2026-09-22 | 16:00 | DHTEJ83 | 224571152 | 0 | 250000 | 0 | Yes | 224.2183
2026-09-22 | 17:00 | DHTEJ83 | 224758792 | 0 | 250000 | 0 | Yes | 224.2183
2026-09-22 | 18:00 | DHTEJ83 | 224524448 | 0 | 250000 | 0 | Yes | 224.2183
2026-09-22 | 19:00 | DHTEJ83 | 224399528 | 0 | 250000 | 0 | Yes | 224.2183
2026-09-22 | 20:00 | DHTEJ83 | 224390752 | 0 | 250000 | 0 | Yes | 224.2183
2026-09-22 | 21:00 | DHTEJ83 | 224215096 | 0 | 250000 | 0 | Yes | 224.2183
2026-09-22 | 22:00 | DHTEJ83 | 224720048 | 0 | 250000 | 0 | Yes | 224.2183
2026-09-22 | 23:00 | DHTEJ83 | 212766120 | 0 | 250000 | 0 | No | 224.2183
2026-09-08 | 0:00 | DHTEJ90 | 238860792 | 0 | 250000 | 0 | Yes | 239.216
2026-09-08 | 1:00 | DHTEJ90 | 229603816 | 0 | 250000 | 0 | No | 239.216
2026-09-08 | 2:00 | DHTEJ90 | 187160648 | 0 | 250000 | 0 | No | 239.216
2026-09-08 | 3:00 | DHTEJ90 | 161406992 | 0 | 250000 | 0 | No | 239.216
2026-09-08 | 4:00 | DHTEJ90 | 149824856 | 0 | 250000 | 0 | No | 239.216
2026-09-08 | 5:00 | DHTEJ90 | 153027768 | 0 | 250000 | 0 | No | 239.216
2026-09-08 | 6:00 | DHTEJ90 | 141516728 | 0 | 250000 | 0 | No | 239.216
2026-09-08 | 7:00 | DHTEJ90 | 145594920 | 0 | 250000 | 0 | No | 239.216
2026-09-08 | 8:00 | DHTEJ90 | 238905424 | 0 | 250000 | 0 | Yes | 239.216
2026-09-08 | 9:00 | DHTEJ90 | 236687976 | 0 | 250000 | 0 | Yes | 239.216
2026-09-08 | 10:00 | DHTEJ90 | 234234192 | 0 | 250000 | 0 | No | 239.216
2026-09-08 | 11:00 | DHTEJ90 | 231290064 | 0 | 250000 | 0 | No | 239.216
2026-09-08 | 12:00 | DHTEJ90 | 237114632 | 0 | 250000 | 0 | Yes | 239.216
2026-09-08 | 13:00 | DHTEJ90 | 181209952 | 0 | 250000 | 0 | No | 239.216
2026-09-08 | 14:00 | DHTEJ90 | 219835600 | 0 | 250000 | 0 | No | 239.216
2026-09-08 | 15:00 | DHTEJ90 | 211644744 | 0 | 250000 | 0 | No | 239.216
2026-09-08 | 16:00 | DHTEJ90 | 231250168 | 0 | 250000 | 0 | No | 239.216
2026-09-08 | 17:00 | DHTEJ90 | 238904776 | 0 | 250000 | 0 | Yes | 239.216
2026-09-08 | 18:00 | DHTEJ90 | 239408096 | 0 | 250000 | 0 | Yes | 239.216
2026-09-08 | 19:00 | DHTEJ90 | 239238224 | 0 | 250000 | 0 | Yes | 239.216
2026-09-08 | 20:00 | DHTEJ90 | 232206376 | 0 | 250000 | 0 | No | 239.216
2026-09-08 | 21:00 | DHTEJ90 | 238906224 | 0 | 250000 | 0 | Yes | 239.216
2026-09-08 | 22:00 | DHTEJ90 | 238829144 | 0 | 250000 | 0 | Yes | 239.216
2026-09-08 | 23:00 | DHTEJ90 | 241244664 | 0 | 250000 | 0 | Yes | 239.216
2026-09-09 | 0:00 | DHTEJ90 | 238838136 | 0 | 250000 | 0 | Yes | 239.216
2026-09-09 | 1:00 | DHTEJ90 | 238027912 | 0 | 250000 | 0 | Yes | 239.216
2026-09-09 | 2:00 | DHTEJ90 | 204799056 | 0 | 250000 | 0 | No | 239.216
2026-09-09 | 3:00 | DHTEJ90 | 232576640 | 0 | 250000 | 0 | No | 239.216
2026-09-09 | 4:00 | DHTEJ90 | 183911384 | 0 | 250000 | 0 | No | 239.216
2026-09-09 | 5:00 | DHTEJ90 | 136661240 | 0 | 250000 | 0 | No | 239.216
2026-09-09 | 6:00 | DHTEJ90 | 146373000 | 0 | 250000 | 0 | No | 239.216
2026-09-09 | 7:00 | DHTEJ90 | 132205152 | 0 | 250000 | 0 | No | 239.216
2026-09-09 | 8:00 | DHTEJ90 | 198552768 | 0 | 250000 | 0 | No | 239.216
2026-09-09 | 9:00 | DHTEJ90 | 175510736 | 0 | 250000 | 0 | No | 239.216
2026-09-09 | 10:00 | DHTEJ90 | 236474064 | 0 | 250000 | 0 | Yes | 239.216
2026-09-09 | 11:00 | DHTEJ90 | 223644736 | 0 | 250000 | 0 | No | 239.216
2026-09-09 | 12:00 | DHTEJ90 | 226548528 | 0 | 250000 | 0 | No | 239.216
2026-09-09 | 13:00 | DHTEJ90 | 205323456 | 0 | 250000 | 0 | No | 239.216
2026-09-09 | 14:00 | DHTEJ90 | 189439632 | 0 | 250000 | 0 | No | 239.216
2026-09-09 | 15:00 | DHTEJ90 | 229476848 | 0 | 250000 | 0 | No | 239.216
2026-09-09 | 16:00 | DHTEJ90 | 238464264 | 0 | 250000 | 0 | Yes | 239.216
2026-09-09 | 17:00 | DHTEJ90 | 237142896 | 0 | 250000 | 0 | Yes | 239.216
2026-09-09 | 18:00 | DHTEJ90 | 238856400 | 0 | 250000 | 0 | Yes | 239.216
2026-09-09 | 19:00 | DHTEJ90 | 238885752 | 0 | 250000 | 0 | Yes | 239.216
2026-09-09 | 20:00 | DHTEJ90 | 239219688 | 0 | 250000 | 0 | Yes | 239.216
2026-09-09 | 21:00 | DHTEJ90 | 239009016 | 0 | 250000 | 0 | Yes | 239.216
2026-09-09 | 22:00 | DHTEJ90 | 241173208 | 0 | 250000 | 0 | Yes | 239.216
2026-09-09 | 23:00 | DHTEJ90 | 238846896 | 0 | 250000 | 0 | Yes | 239.216
2026-09-10 | 0:00 | DHTEJ90 | 238857424 | 0 | 250000 | 0 | Yes | 239.216
2026-09-10 | 1:00 | DHTEJ90 | 236122664 | 0 | 250000 | 0 | Yes | 239.216
2026-09-10 | 2:00 | DHTEJ90 | 239070768 | 0 | 250000 | 0 | Yes | 239.216
2026-09-10 | 3:00 | DHTEJ90 | 233363416 | 0 | 250000 | 0 | No | 239.216
2026-09-10 | 4:00 | DHTEJ90 | 237444816 | 0 | 250000 | 0 | Yes | 239.216
2026-09-10 | 5:00 | DHTEJ90 | 238903640 | 0 | 250000 | 0 | Yes | 239.216
2026-09-10 | 6:00 | DHTEJ90 | 150431936 | 0 | 250000 | 0 | No | 239.216
2026-09-10 | 7:00 | DHTEJ90 | 229477360 | 0 | 250000 | 0 | No | 239.216
2026-09-10 | 8:00 | DHTEJ90 | 178988848 | 0 | 250000 | 0 | No | 239.216
2026-09-10 | 9:00 | DHTEJ90 | 237042296 | 0 | 250000 | 0 | Yes | 239.216
2026-09-10 | 10:00 | DHTEJ90 | 214959912 | 0 | 250000 | 0 | No | 239.216
2026-09-10 | 11:00 | DHTEJ90 | 238926896 | 0 | 250000 | 0 | Yes | 239.216
2026-09-10 | 12:00 | DHTEJ90 | 192695088 | 0 | 250000 | 0 | No | 239.216
2026-09-10 | 13:00 | DHTEJ90 | 238819592 | 0 | 250000 | 0 | Yes | 239.216
2026-09-10 | 14:00 | DHTEJ90 | 238841096 | 0 | 250000 | 0 | Yes | 239.216
2026-09-10 | 15:00 | DHTEJ90 | 216703208 | 0 | 250000 | 0 | No | 239.216
2026-09-10 | 16:00 | DHTEJ90 | 218932880 | 0 | 250000 | 0 | No | 239.216
2026-09-10 | 17:00 | DHTEJ90 | 235328016 | 0 | 250000 | 0 | Yes | 239.216
2026-09-10 | 18:00 | DHTEJ90 | 238919192 | 0 | 250000 | 0 | Yes | 239.216
2026-09-10 | 19:00 | DHTEJ90 | 238893720 | 0 | 250000 | 0 | Yes | 239.216
2026-09-10 | 20:00 | DHTEJ90 | 238947080 | 0 | 250000 | 0 | Yes | 239.216
2026-09-10 | 21:00 | DHTEJ90 | 241175304 | 0 | 250000 | 0 | Yes | 239.216
2026-09-11 | 10:00 | DHTEJ90 | 210693720 | 0 | 250000 | 0 | No | 239.216
2026-09-11 | 11:00 | DHTEJ90 | 239988880 | 0 | 250000 | 0 | Yes | 239.216
2026-09-11 | 12:00 | DHTEJ90 | 227320208 | 0 | 250000 | 0 | No | 239.216
2026-09-11 | 13:00 | DHTEJ90 | 202709560 | 0 | 250000 | 0 | No | 239.216
2026-09-11 | 14:00 | DHTEJ90 | 240551416 | 0 | 250000 | 0 | Yes | 239.216
2026-09-11 | 15:00 | DHTEJ90 | 229284200 | 0 | 250000 | 0 | No | 239.216
2026-09-11 | 16:00 | DHTEJ90 | 231441168 | 0 | 250000 | 0 | No | 239.216
2026-09-11 | 17:00 | DHTEJ90 | 238164944 | 0 | 250000 | 0 | Yes | 239.216
2026-09-11 | 18:00 | DHTEJ90 | 239456360 | 0 | 250000 | 0 | Yes | 239.216
2026-09-11 | 19:00 | DHTEJ90 | 239091464 | 0 | 250000 | 0 | Yes | 239.216
2026-09-11 | 20:00 | DHTEJ90 | 239645000 | 0 | 250000 | 0 | Yes | 239.216
2026-09-11 | 21:00 | DHTEJ90 | 240873616 | 0 | 250000 | 0 | Yes | 239.216
2026-09-11 | 22:00 | DHTEJ90 | 239197728 | 0 | 250000 | 0 | Yes | 239.216
2026-09-11 | 23:00 | DHTEJ90 | 241589272 | 0 | 250000 | 0 | Yes | 239.216
2026-09-12 | 0:00 | DHTEJ90 | 228946480 | 0 | 250000 | 0 | No | 239.216
2026-09-12 | 1:00 | DHTEJ90 | 238063456 | 0 | 250000 | 0 | Yes | 239.216
2026-09-12 | 2:00 | DHTEJ90 | 208526344 | 0 | 250000 | 0 | No | 239.216
2026-09-12 | 3:00 | DHTEJ90 | 216125112 | 0 | 250000 | 0 | No | 239.216
2026-09-12 | 4:00 | DHTEJ90 | 149948896 | 0 | 250000 | 0 | No | 239.216
2026-09-12 | 5:00 | DHTEJ90 | 153376784 | 0 | 250000 | 0 | No | 239.216
2026-09-12 | 6:00 | DHTEJ90 | 169092424 | 0 | 250000 | 0 | No | 239.216
2026-09-12 | 7:00 | DHTEJ90 | 211653032 | 0 | 250000 | 0 | No | 239.216
2026-09-12 | 8:00 | DHTEJ90 | 201449536 | 0 | 250000 | 0 | No | 239.216
2026-09-12 | 9:00 | DHTEJ90 | 167425632 | 0 | 250000 | 0 | No | 239.216
2026-09-12 | 10:00 | DHTEJ90 | 204621808 | 0 | 250000 | 0 | No | 239.216
2026-09-12 | 11:00 | DHTEJ90 | 224570480 | 0 | 250000 | 0 | No | 239.216
2026-09-12 | 12:00 | DHTEJ90 | 241633920 | 0 | 250000 | 0 | Yes | 239.216
2026-09-12 | 13:00 | DHTEJ90 | 218168864 | 0 | 250000 | 0 | No | 239.216
2026-09-12 | 14:00 | DHTEJ90 | 237293456 | 0 | 250000 | 0 | Yes | 239.216
2026-09-12 | 15:00 | DHTEJ90 | 233417216 | 0 | 250000 | 0 | No | 239.216
2026-09-12 | 16:00 | DHTEJ90 | 236687640 | 0 | 250000 | 0 | Yes | 239.216
2026-09-12 | 17:00 | DHTEJ90 | 237662672 | 0 | 250000 | 0 | Yes | 239.216
2026-09-12 | 18:00 | DHTEJ90 | 239172704 | 0 | 250000 | 0 | Yes | 239.216
2026-09-12 | 19:00 | DHTEJ90 | 241481336 | 0 | 250000 | 0 | Yes | 239.216
2026-09-12 | 20:00 | DHTEJ90 | 242645144 | 0 | 250000 | 0 | Yes | 239.216
2026-09-12 | 21:00 | DHTEJ90 | 241713432 | 0 | 250000 | 0 | Yes | 239.216
2026-09-12 | 22:00 | DHTEJ90 | 241729240 | 0 | 250000 | 0 | Yes | 239.216
2026-09-12 | 23:00 | DHTEJ90 | 241445808 | 0 | 250000 | 0 | Yes | 239.216
2026-09-13 | 0:00 | DHTEJ90 | 235604784 | 0 | 250000 | 0 | Yes | 239.216
2026-09-13 | 1:00 | DHTEJ90 | 236826632 | 0 | 250000 | 0 | Yes | 239.216
2026-09-13 | 2:00 | DHTEJ90 | 215738688 | 0 | 250000 | 0 | No | 239.216
2026-09-13 | 3:00 | DHTEJ90 | 178044760 | 0 | 250000 | 0 | No | 239.216
2026-09-13 | 4:00 | DHTEJ90 | 202633384 | 0 | 250000 | 0 | No | 239.216
2026-09-13 | 5:00 | DHTEJ90 | 139288480 | 0 | 250000 | 0 | No | 239.216
2026-09-13 | 6:00 | DHTEJ90 | 135166872 | 0 | 250000 | 0 | No | 239.216
2026-09-13 | 7:00 | DHTEJ90 | 158471272 | 0 | 250000 | 0 | No | 239.216
2026-09-13 | 8:00 | DHTEJ90 | 236396616 | 0 | 250000 | 0 | Yes | 239.216
2026-09-13 | 9:00 | DHTEJ90 | 230998096 | 0 | 250000 | 0 | No | 239.216
2026-09-13 | 10:00 | DHTEJ90 | 192495680 | 0 | 250000 | 0 | No | 239.216
2026-09-13 | 11:00 | DHTEJ90 | 241323656 | 0 | 250000 | 0 | Yes | 239.216
2026-09-13 | 12:00 | DHTEJ90 | 180103064 | 0 | 250000 | 0 | No | 239.216
2026-09-13 | 13:00 | DHTEJ90 | 231300728 | 0 | 250000 | 0 | No | 239.216
2026-09-13 | 14:00 | DHTEJ90 | 196874288 | 0 | 250000 | 0 | No | 239.216
2026-09-13 | 15:00 | DHTEJ90 | 236025880 | 0 | 250000 | 0 | Yes | 239.216
2026-09-13 | 16:00 | DHTEJ90 | 213307824 | 0 | 250000 | 0 | No | 239.216
2026-09-13 | 17:00 | DHTEJ90 | 214266264 | 0 | 250000 | 0 | No | 239.216
2026-09-13 | 18:00 | DHTEJ90 | 242196840 | 0 | 250000 | 0 | Yes | 239.216
2026-09-13 | 19:00 | DHTEJ90 | 219843080 | 0 | 250000 | 0 | No | 239.216
2026-09-13 | 20:00 | DHTEJ90 | 241528152 | 0 | 250000 | 0 | Yes | 239.216
2026-09-13 | 21:00 | DHTEJ90 | 241328656 | 0 | 250000 | 0 | Yes | 239.216
2026-09-13 | 22:00 | DHTEJ90 | 238438272 | 0 | 250000 | 0 | Yes | 239.216
2026-09-13 | 23:00 | DHTEJ90 | 238419112 | 0 | 250000 | 0 | Yes | 239.216
2026-09-14 | 0:00 | DHTEJ90 | 228643736 | 0 | 250000 | 0 | No | 239.216
2026-09-14 | 1:00 | DHTEJ90 | 230346512 | 0 | 250000 | 0 | No | 239.216
2026-09-14 | 2:00 | DHTEJ90 | 187433096 | 0 | 250000 | 0 | No | 239.216
2026-09-14 | 3:00 | DHTEJ90 | 201498056 | 0 | 250000 | 0 | No | 239.216
2026-09-14 | 4:00 | DHTEJ90 | 215780112 | 0 | 250000 | 0 | No | 239.216
2026-09-14 | 5:00 | DHTEJ90 | 122703440 | 0 | 250000 | 0 | No | 239.216
2026-09-14 | 6:00 | DHTEJ90 | 160551920 | 0 | 250000 | 0 | No | 239.216
2026-09-14 | 7:00 | DHTEJ90 | 182240032 | 0 | 250000 | 0 | No | 239.216
2026-09-14 | 8:00 | DHTEJ90 | 167577048 | 0 | 250000 | 0 | No | 239.216
2026-09-14 | 9:00 | DHTEJ90 | 189368024 | 0 | 250000 | 0 | No | 239.216
2026-09-14 | 10:00 | DHTEJ90 | 216728376 | 0 | 250000 | 0 | No | 239.216
2026-09-14 | 11:00 | DHTEJ90 | 207887584 | 0 | 250000 | 0 | No | 239.216
2026-09-14 | 12:00 | DHTEJ90 | 205180016 | 0 | 250000 | 0 | No | 239.216
2026-09-14 | 13:00 | DHTEJ90 | 240881960 | 0 | 250000 | 0 | Yes | 239.216
2026-09-14 | 14:00 | DHTEJ90 | 187505160 | 0 | 250000 | 0 | No | 239.216
2026-09-14 | 15:00 | DHTEJ90 | 190687248 | 0 | 250000 | 0 | No | 239.216
2026-09-14 | 16:00 | DHTEJ90 | 208354600 | 0 | 250000 | 0 | No | 239.216
2026-09-14 | 17:00 | DHTEJ90 | 224877464 | 0 | 250000 | 0 | No | 239.216
2026-09-14 | 18:00 | DHTEJ90 | 228090576 | 0 | 250000 | 0 | No | 239.216
2026-09-14 | 19:00 | DHTEJ90 | 238881984 | 0 | 250000 | 0 | Yes | 239.216
2026-09-14 | 20:00 | DHTEJ90 | 241037800 | 0 | 250000 | 0 | Yes | 239.216
2026-09-14 | 21:00 | DHTEJ90 | 241601152 | 0 | 250000 | 0 | Yes | 239.216
2026-09-14 | 22:00 | DHTEJ90 | 241563336 | 0 | 250000 | 0 | Yes | 239.216
2026-09-14 | 23:00 | DHTEJ90 | 239490008 | 0 | 250000 | 0 | Yes | 239.216
2026-09-15 | 0:00 | DHTEJ90 | 241300352 | 0 | 250000 | 0 | Yes | 239.216
2026-09-15 | 1:00 | DHTEJ90 | 228016464 | 0 | 250000 | 0 | No | 239.216
2026-09-15 | 2:00 | DHTEJ90 | 190964408 | 0 | 250000 | 0 | No | 239.216
2026-09-15 | 3:00 | DHTEJ90 | 169648448 | 0 | 250000 | 0 | No | 239.216
2026-09-15 | 4:00 | DHTEJ90 | 181905840 | 0 | 250000 | 0 | No | 239.216
2026-09-15 | 5:00 | DHTEJ90 | 178065488 | 0 | 250000 | 0 | No | 239.216
2026-09-15 | 6:00 | DHTEJ90 | 168247416 | 0 | 250000 | 0 | No | 239.216
2026-09-15 | 7:00 | DHTEJ90 | 158381400 | 0 | 250000 | 0 | No | 239.216
2026-09-15 | 8:00 | DHTEJ90 | 158706952 | 0 | 250000 | 0 | No | 239.216
2026-09-15 | 9:00 | DHTEJ90 | 201076296 | 0 | 250000 | 0 | No | 239.216
2026-09-15 | 10:00 | DHTEJ90 | 222549792 | 0 | 250000 | 0 | No | 239.216
2026-09-15 | 11:00 | DHTEJ90 | 236735496 | 0 | 250000 | 0 | Yes | 239.216
2026-09-15 | 12:00 | DHTEJ90 | 230723640 | 0 | 250000 | 0 | No | 239.216
2026-09-15 | 13:00 | DHTEJ90 | 197051880 | 0 | 250000 | 0 | No | 239.216
2026-09-15 | 14:00 | DHTEJ90 | 202400976 | 0 | 250000 | 0 | No | 239.216
2026-09-15 | 15:00 | DHTEJ90 | 230650968 | 0 | 250000 | 0 | No | 239.216
2026-09-15 | 16:00 | DHTEJ90 | 224375736 | 0 | 250000 | 0 | No | 239.216
2026-09-15 | 17:00 | DHTEJ90 | 216868728 | 0 | 250000 | 0 | No | 239.216
2026-09-15 | 18:00 | DHTEJ90 | 234599432 | 0 | 250000 | 0 | No | 239.216
2026-09-15 | 19:00 | DHTEJ90 | 238915992 | 0 | 250000 | 0 | Yes | 239.216
2026-09-15 | 20:00 | DHTEJ90 | 237496664 | 0 | 250000 | 0 | Yes | 239.216
2026-09-15 | 21:00 | DHTEJ90 | 241564288 | 0 | 250000 | 0 | Yes | 239.216
2026-09-15 | 22:00 | DHTEJ90 | 239622808 | 0 | 250000 | 0 | Yes | 239.216
2026-09-15 | 23:00 | DHTEJ90 | 240522072 | 0 | 250000 | 0 | Yes | 239.216
2026-09-16 | 0:00 | DHTEJ90 | 241594920 | 0 | 250000 | 0 | Yes | 239.216
2026-09-16 | 1:00 | DHTEJ90 | 238867032 | 0 | 250000 | 0 | Yes | 239.216
2026-09-16 | 2:00 | DHTEJ90 | 179099176 | 0 | 250000 | 0 | No | 239.216
2026-09-16 | 3:00 | DHTEJ90 | 165761848 | 0 | 250000 | 0 | No | 239.216
2026-09-16 | 4:00 | DHTEJ90 | 171866464 | 0 | 250000 | 0 | No | 239.216
2026-09-16 | 5:00 | DHTEJ90 | 139329520 | 0 | 250000 | 0 | No | 239.216
2026-09-16 | 6:00 | DHTEJ90 | 197178840 | 0 | 250000 | 0 | No | 239.216
2026-09-16 | 7:00 | DHTEJ90 | 185135600 | 0 | 250000 | 0 | No | 239.216
2026-09-16 | 8:00 | DHTEJ90 | 182043080 | 0 | 250000 | 0 | No | 239.216
2026-09-16 | 9:00 | DHTEJ90 | 195558064 | 0 | 250000 | 0 | No | 239.216
2026-09-16 | 10:00 | DHTEJ90 | 240854064 | 0 | 250000 | 0 | Yes | 239.216
2026-09-16 | 11:00 | DHTEJ90 | 240578904 | 0 | 250000 | 0 | Yes | 239.216
2026-09-16 | 12:00 | DHTEJ90 | 241260712 | 0 | 250000 | 0 | Yes | 239.216
2026-09-16 | 13:00 | DHTEJ90 | 238808936 | 0 | 250000 | 0 | Yes | 239.216
2026-09-16 | 14:00 | DHTEJ90 | 240726848 | 0 | 250000 | 0 | Yes | 239.216
2026-09-16 | 15:00 | DHTEJ90 | 223680728 | 0 | 250000 | 0 | No | 239.216
2026-09-16 | 16:00 | DHTEJ90 | 225409000 | 0 | 250000 | 0 | No | 239.216
2026-09-16 | 17:00 | DHTEJ90 | 223869816 | 0 | 250000 | 0 | No | 239.216
2026-09-16 | 18:00 | DHTEJ90 | 238779384 | 0 | 250000 | 0 | Yes | 239.216
2026-09-16 | 19:00 | DHTEJ90 | 235363944 | 0 | 250000 | 0 | Yes | 239.216
2026-09-16 | 20:00 | DHTEJ90 | 241297832 | 0 | 250000 | 0 | Yes | 239.216
2026-09-16 | 21:00 | DHTEJ90 | 241506904 | 0 | 250000 | 0 | Yes | 239.216
2026-09-16 | 22:00 | DHTEJ90 | 241664088 | 0 | 250000 | 0 | Yes | 239.216
2026-09-16 | 23:00 | DHTEJ90 | 241256824 | 0 | 250000 | 0 | Yes | 239.216
2026-09-17 | 0:00 | DHTEJ90 | 220653880 | 0 | 250000 | 0 | No | 239.216
2026-09-17 | 1:00 | DHTEJ90 | 241318728 | 0 | 250000 | 0 | Yes | 239.216
2026-09-17 | 2:00 | DHTEJ90 | 173359824 | 0 | 250000 | 0 | No | 239.216
2026-09-17 | 3:00 | DHTEJ90 | 200722584 | 0 | 250000 | 0 | No | 239.216
2026-09-17 | 4:00 | DHTEJ90 | 177400072 | 0 | 250000 | 0 | No | 239.216
2026-09-17 | 5:00 | DHTEJ90 | 146599040 | 0 | 250000 | 0 | No | 239.216
2026-09-17 | 6:00 | DHTEJ90 | 200724920 | 0 | 250000 | 0 | No | 239.216
2026-09-17 | 7:00 | DHTEJ90 | 125351568 | 0 | 250000 | 0 | No | 239.216
2026-09-17 | 8:00 | DHTEJ90 | 229086208 | 0 | 250000 | 0 | No | 239.216
2026-09-17 | 9:00 | DHTEJ90 | 213619328 | 0 | 250000 | 0 | No | 239.216
2026-09-17 | 10:00 | DHTEJ90 | 216245448 | 0 | 250000 | 0 | No | 239.216
2026-09-17 | 11:00 | DHTEJ90 | 218325328 | 0 | 250000 | 0 | No | 239.216
2026-09-17 | 12:00 | DHTEJ90 | 232087968 | 0 | 250000 | 0 | No | 239.216
2026-09-17 | 13:00 | DHTEJ90 | 217953544 | 0 | 250000 | 0 | No | 239.216
2026-09-17 | 14:00 | DHTEJ90 | 201110736 | 0 | 250000 | 0 | No | 239.216
2026-09-17 | 15:00 | DHTEJ90 | 237698496 | 0 | 250000 | 0 | Yes | 239.216
2026-09-17 | 16:00 | DHTEJ90 | 204531208 | 0 | 250000 | 0 | No | 239.216
2026-09-17 | 17:00 | DHTEJ90 | 240387912 | 0 | 250000 | 0 | Yes | 239.216
2026-09-17 | 18:00 | DHTEJ90 | 239890120 | 0 | 250000 | 0 | Yes | 239.216
2026-09-17 | 19:00 | DHTEJ90 | 238902568 | 0 | 250000 | 0 | Yes | 239.216
2026-09-17 | 20:00 | DHTEJ90 | 241860088 | 0 | 250000 | 0 | Yes | 239.216
2026-09-17 | 21:00 | DHTEJ90 | 241510968 | 0 | 250000 | 0 | Yes | 239.216
2026-09-17 | 22:00 | DHTEJ90 | 239947600 | 0 | 250000 | 0 | Yes | 239.216
2026-09-17 | 23:00 | DHTEJ90 | 240494072 | 0 | 250000 | 0 | Yes | 239.216
2026-09-18 | 0:00 | DHTEJ90 | 241544432 | 0 | 250000 | 0 | Yes | 239.216
2026-09-18 | 1:00 | DHTEJ90 | 241340376 | 0 | 250000 | 0 | Yes | 239.216
2026-09-18 | 2:00 | DHTEJ90 | 231280536 | 0 | 250000 | 0 | No | 239.216
2026-09-18 | 3:00 | DHTEJ90 | 210087064 | 0 | 250000 | 0 | No | 239.216
2026-09-18 | 4:00 | DHTEJ90 | 194821816 | 0 | 250000 | 0 | No | 239.216
2026-09-18 | 5:00 | DHTEJ90 | 201416064 | 0 | 250000 | 0 | No | 239.216
2026-09-18 | 6:00 | DHTEJ90 | 196268392 | 0 | 250000 | 0 | No | 239.216
2026-09-18 | 7:00 | DHTEJ90 | 195994104 | 0 | 250000 | 0 | No | 239.216
2026-09-18 | 8:00 | DHTEJ90 | 236789568 | 0 | 250000 | 0 | Yes | 239.216
2026-09-18 | 9:00 | DHTEJ90 | 226245064 | 0 | 250000 | 0 | No | 239.216
2026-09-18 | 10:00 | DHTEJ90 | 239267536 | 0 | 250000 | 0 | Yes | 239.216
2026-09-18 | 11:00 | DHTEJ90 | 241575560 | 0 | 250000 | 0 | Yes | 239.216
2026-09-18 | 12:00 | DHTEJ90 | 236453640 | 0 | 250000 | 0 | Yes | 239.216
2026-09-18 | 13:00 | DHTEJ90 | 233276728 | 0 | 250000 | 0 | No | 239.216
2026-09-18 | 14:00 | DHTEJ90 | 236721248 | 0 | 250000 | 0 | Yes | 239.216
2026-09-18 | 15:00 | DHTEJ90 | 235389344 | 0 | 250000 | 0 | Yes | 239.216
2026-09-18 | 16:00 | DHTEJ90 | 216512984 | 0 | 250000 | 0 | No | 239.216
2026-09-18 | 17:00 | DHTEJ90 | 242403216 | 0 | 250000 | 0 | Yes | 239.216
2026-09-18 | 18:00 | DHTEJ90 | 241804304 | 0 | 250000 | 0 | Yes | 239.216
2026-09-18 | 19:00 | DHTEJ90 | 241724296 | 0 | 250000 | 0 | Yes | 239.216
2026-09-18 | 20:00 | DHTEJ90 | 241244752 | 0 | 250000 | 0 | Yes | 239.216
2026-09-18 | 21:00 | DHTEJ90 | 241256712 | 0 | 250000 | 0 | Yes | 239.216
2026-09-18 | 22:00 | DHTEJ90 | 241871112 | 0 | 250000 | 0 | Yes | 239.216
2026-09-18 | 23:00 | DHTEJ90 | 241289144 | 0 | 250000 | 0 | Yes | 239.216
2026-09-19 | 0:00 | DHTEJ90 | 241331880 | 0 | 250000 | 0 | Yes | 239.216
2026-09-19 | 1:00 | DHTEJ90 | 207873448 | 0 | 250000 | 0 | No | 239.216
2026-09-19 | 2:00 | DHTEJ90 | 201939144 | 0 | 250000 | 0 | No | 239.216
2026-09-19 | 3:00 | DHTEJ90 | 174276336 | 0 | 250000 | 0 | No | 239.216
2026-09-19 | 4:00 | DHTEJ90 | 184986392 | 0 | 250000 | 0 | No | 239.216
2026-09-19 | 5:00 | DHTEJ90 | 148840992 | 0 | 250000 | 0 | No | 239.216
2026-09-19 | 6:00 | DHTEJ90 | 149917056 | 0 | 250000 | 0 | No | 239.216
2026-09-19 | 7:00 | DHTEJ90 | 132517520 | 0 | 250000 | 0 | No | 239.216
2026-09-19 | 8:00 | DHTEJ90 | 230276016 | 0 | 250000 | 0 | No | 239.216
2026-09-19 | 9:00 | DHTEJ90 | 227158568 | 0 | 250000 | 0 | No | 239.216
2026-09-19 | 10:00 | DHTEJ90 | 190287336 | 0 | 250000 | 0 | No | 239.216
2026-09-19 | 11:00 | DHTEJ90 | 207577072 | 0 | 250000 | 0 | No | 239.216
2026-09-19 | 12:00 | DHTEJ90 | 229859136 | 0 | 250000 | 0 | No | 239.216
2026-09-19 | 13:00 | DHTEJ90 | 238955824 | 0 | 250000 | 0 | Yes | 239.216
2026-09-19 | 14:00 | DHTEJ90 | 212250104 | 0 | 250000 | 0 | No | 239.216
2026-09-19 | 15:00 | DHTEJ90 | 183451232 | 0 | 250000 | 0 | No | 239.216
2026-09-19 | 16:00 | DHTEJ90 | 222253888 | 0 | 250000 | 0 | No | 239.216
2026-09-19 | 17:00 | DHTEJ90 | 227353224 | 0 | 250000 | 0 | No | 239.216
2026-09-19 | 18:00 | DHTEJ90 | 226317992 | 0 | 250000 | 0 | No | 239.216
2026-09-19 | 19:00 | DHTEJ90 | 240026216 | 0 | 250000 | 0 | Yes | 239.216
2026-09-19 | 20:00 | DHTEJ90 | 239096480 | 0 | 250000 | 0 | Yes | 239.216
2026-09-19 | 21:00 | DHTEJ90 | 241602184 | 0 | 250000 | 0 | Yes | 239.216
2026-09-19 | 22:00 | DHTEJ90 | 241588488 | 0 | 250000 | 0 | Yes | 239.216
2026-09-19 | 23:00 | DHTEJ90 | 241752720 | 0 | 250000 | 0 | Yes | 239.216
2026-09-20 | 0:00 | DHTEJ90 | 235247344 | 0 | 250000 | 0 | Yes | 239.216
2026-09-20 | 1:00 | DHTEJ90 | 227871880 | 0 | 250000 | 0 | No | 239.216
2026-09-20 | 2:00 | DHTEJ90 | 214954184 | 0 | 250000 | 0 | No | 239.216
2026-09-20 | 3:00 | DHTEJ90 | 142178672 | 0 | 250000 | 0 | No | 239.216
2026-09-20 | 4:00 | DHTEJ90 | 171250112 | 0 | 250000 | 0 | No | 239.216
2026-09-20 | 5:00 | DHTEJ90 | 159588128 | 0 | 250000 | 0 | No | 239.216
2026-09-20 | 6:00 | DHTEJ90 | 183683408 | 0 | 250000 | 0 | No | 239.216
2026-09-20 | 7:00 | DHTEJ90 | 212544192 | 0 | 250000 | 0 | No | 239.216
2026-09-20 | 8:00 | DHTEJ90 | 179224520 | 0 | 250000 | 0 | No | 239.216
2026-09-20 | 9:00 | DHTEJ90 | 194690032 | 0 | 250000 | 0 | No | 239.216
2026-09-20 | 10:00 | DHTEJ90 | 169552600 | 0 | 250000 | 0 | No | 239.216
2026-09-20 | 11:00 | DHTEJ90 | 204925904 | 0 | 250000 | 0 | No | 239.216
2026-09-20 | 12:00 | DHTEJ90 | 200570296 | 0 | 250000 | 0 | No | 239.216
2026-09-20 | 13:00 | DHTEJ90 | 203759144 | 0 | 250000 | 0 | No | 239.216
2026-09-20 | 14:00 | DHTEJ90 | 204895872 | 0 | 250000 | 0 | No | 239.216
2026-09-20 | 15:00 | DHTEJ90 | 200715064 | 0 | 250000 | 0 | No | 239.216
2026-09-20 | 16:00 | DHTEJ90 | 238929992 | 0 | 250000 | 0 | Yes | 239.216
2026-09-20 | 17:00 | DHTEJ90 | 236005496 | 0 | 250000 | 0 | Yes | 239.216
2026-09-20 | 18:00 | DHTEJ90 | 239103816 | 0 | 250000 | 0 | Yes | 239.216
2026-09-20 | 19:00 | DHTEJ90 | 238999800 | 0 | 250000 | 0 | Yes | 239.216
2026-09-20 | 20:00 | DHTEJ90 | 241319024 | 0 | 250000 | 0 | Yes | 239.216
2026-09-20 | 21:00 | DHTEJ90 | 241247816 | 0 | 250000 | 0 | Yes | 239.216
2026-09-20 | 22:00 | DHTEJ90 | 239879168 | 0 | 250000 | 0 | Yes | 239.216
2026-09-20 | 23:00 | DHTEJ90 | 239308720 | 0 | 250000 | 0 | Yes | 239.216
2026-09-21 | 0:00 | DHTEJ90 | 239476016 | 0 | 250000 | 0 | Yes | 239.216
2026-09-21 | 1:00 | DHTEJ90 | 236854112 | 0 | 250000 | 0 | Yes | 239.216
2026-09-21 | 2:00 | DHTEJ90 | 238990152 | 0 | 250000 | 0 | Yes | 239.216
2026-09-21 | 3:00 | DHTEJ90 | 183129048 | 0 | 250000 | 0 | No | 239.216
2026-09-21 | 4:00 | DHTEJ90 | 211464720 | 0 | 250000 | 0 | No | 239.216
2026-09-21 | 5:00 | DHTEJ90 | 118694784 | 0 | 250000 | 0 | No | 239.216
2026-09-21 | 6:00 | DHTEJ90 | 239011448 | 0 | 250000 | 0 | Yes | 239.216
2026-09-21 | 7:00 | DHTEJ90 | 239204136 | 0 | 250000 | 0 | Yes | 239.216
2026-09-21 | 8:00 | DHTEJ90 | 209833064 | 0 | 250000 | 0 | No | 239.216
2026-09-21 | 9:00 | DHTEJ90 | 222696032 | 0 | 250000 | 0 | No | 239.216
2026-09-21 | 10:00 | DHTEJ90 | 195161512 | 0 | 250000 | 0 | No | 239.216
2026-09-21 | 11:00 | DHTEJ90 | 239212312 | 0 | 250000 | 0 | Yes | 239.216
2026-09-21 | 12:00 | DHTEJ90 | 230232368 | 0 | 250000 | 0 | No | 239.216
2026-09-21 | 13:00 | DHTEJ90 | 239129888 | 0 | 250000 | 0 | Yes | 239.216
2026-09-21 | 14:00 | DHTEJ90 | 222151288 | 0 | 250000 | 0 | No | 239.216
2026-09-21 | 15:00 | DHTEJ90 | 231123352 | 0 | 250000 | 0 | No | 239.216
2026-09-21 | 16:00 | DHTEJ90 | 213671480 | 0 | 250000 | 0 | No | 239.216
2026-09-21 | 17:00 | DHTEJ90 | 238993592 | 0 | 250000 | 0 | Yes | 239.216
2026-09-21 | 18:00 | DHTEJ90 | 239390360 | 0 | 250000 | 0 | Yes | 239.216
2026-09-21 | 19:00 | DHTEJ90 | 239169144 | 0 | 250000 | 0 | Yes | 239.216
2026-09-21 | 20:00 | DHTEJ90 | 239250984 | 0 | 250000 | 0 | Yes | 239.216
2026-09-21 | 21:00 | DHTEJ90 | 241594984 | 0 | 250000 | 0 | Yes | 239.216
2026-09-21 | 22:00 | DHTEJ90 | 239849096 | 0 | 250000 | 0 | Yes | 239.216
2026-09-21 | 23:00 | DHTEJ90 | 239528808 | 0 | 250000 | 0 | Yes | 239.216
2026-09-22 | 0:00 | DHTEJ90 | 239029416 | 0 | 250000 | 0 | Yes | 239.216
2026-09-22 | 1:00 | DHTEJ90 | 238215688 | 0 | 250000 | 0 | Yes | 239.216
2026-09-22 | 2:00 | DHTEJ90 | 183740864 | 0 | 250000 | 0 | No | 239.216
2026-09-22 | 3:00 | DHTEJ90 | 166870888 | 0 | 250000 | 0 | No | 239.216
2026-09-22 | 4:00 | DHTEJ90 | 166360032 | 0 | 250000 | 0 | No | 239.216
2026-09-22 | 5:00 | DHTEJ90 | 133729920 | 0 | 250000 | 0 | No | 239.216
2026-09-22 | 6:00 | DHTEJ90 | 233169320 | 0 | 250000 | 0 | No | 239.216
2026-09-22 | 7:00 | DHTEJ90 | 157724392 | 0 | 250000 | 0 | No | 239.216
2026-09-22 | 8:00 | DHTEJ90 | 218739776 | 0 | 250000 | 0 | No | 239.216
2026-09-22 | 9:00 | DHTEJ90 | 179499696 | 0 | 250000 | 0 | No | 239.216
2026-09-22 | 10:00 | DHTEJ90 | 222999456 | 0 | 250000 | 0 | No | 239.216
2026-09-22 | 11:00 | DHTEJ90 | 198821272 | 0 | 250000 | 0 | No | 239.216
2026-09-22 | 12:00 | DHTEJ90 | 239182416 | 0 | 250000 | 0 | Yes | 239.216
2026-09-22 | 13:00 | DHTEJ90 | 238017616 | 0 | 250000 | 0 | Yes | 239.216
2026-09-22 | 14:00 | DHTEJ90 | 213325072 | 0 | 250000 | 0 | No | 239.216
2026-09-22 | 15:00 | DHTEJ90 | 238454504 | 0 | 250000 | 0 | Yes | 239.216
2026-09-22 | 16:00 | DHTEJ90 | 215189552 | 0 | 250000 | 0 | No | 239.216
2026-09-22 | 17:00 | DHTEJ90 | 231653760 | 0 | 250000 | 0 | No | 239.216
2026-09-22 | 18:00 | DHTEJ90 | 239363240 | 0 | 250000 | 0 | Yes | 239.216
2026-09-22 | 19:00 | DHTEJ90 | 239428616 | 0 | 250000 | 0 | Yes | 239.216
2026-09-22 | 20:00 | DHTEJ90 | 241180768 | 0 | 250000 | 0 | Yes | 239.216
2026-09-22 | 21:00 | DHTEJ90 | 239465936 | 0 | 250000 | 0 | Yes | 239.216
2026-09-22 | 22:00 | DHTEJ90 | 241227416 | 0 | 250000 | 0 | Yes | 239.216
2026-09-22 | 23:00 | DHTEJ90 | 241557312 | 0 | 250000 | 0 | Yes | 239.216
2026-09-08 | 0:00 | DHTIA16 | 223951256 | 0 | 250000 | 0 | Yes | 226.3113
2026-09-08 | 1:00 | DHTIA16 | 215702504 | 0 | 250000 | 0 | No | 226.3113
2026-09-08 | 2:00 | DHTIA16 | 174506472 | 0 | 250000 | 0 | No | 226.3113
2026-09-08 | 3:00 | DHTIA16 | 152879392 | 0 | 250000 | 0 | No | 226.3113
2026-09-08 | 4:00 | DHTIA16 | 93272960 | 0 | 250000 | 0 | No | 226.3113
2026-09-08 | 5:00 | DHTIA16 | 103900736 | 0 | 250000 | 0 | No | 226.3113
2026-09-08 | 6:00 | DHTIA16 | 152998144 | 0 | 250000 | 0 | No | 226.3113
2026-09-08 | 7:00 | DHTIA16 | 141484008 | 0 | 250000 | 0 | No | 226.3113
2026-09-08 | 8:00 | DHTIA16 | 194924880 | 0 | 250000 | 0 | No | 226.3113
2026-09-08 | 9:00 | DHTIA16 | 211426920 | 0 | 250000 | 0 | No | 226.3113
2026-09-08 | 10:00 | DHTIA16 | 183864296 | 0 | 250000 | 0 | No | 226.3113
2026-09-08 | 11:00 | DHTIA16 | 219491968 | 0 | 250000 | 0 | No | 226.3113
2026-09-08 | 12:00 | DHTIA16 | 214207248 | 0 | 250000 | 0 | No | 226.3113
2026-09-08 | 13:00 | DHTIA16 | 178190000 | 0 | 250000 | 0 | No | 226.3113
2026-09-08 | 14:00 | DHTIA16 | 197561984 | 0 | 250000 | 0 | No | 226.3113
2026-09-08 | 15:00 | DHTIA16 | 187263448 | 0 | 250000 | 0 | No | 226.3113
2026-09-08 | 16:00 | DHTIA16 | 184958808 | 0 | 250000 | 0 | No | 226.3113
2026-09-08 | 17:00 | DHTIA16 | 181045056 | 0 | 250000 | 0 | No | 226.3113
2026-09-08 | 18:00 | DHTIA16 | 185250224 | 0 | 250000 | 0 | No | 226.3113
2026-09-08 | 19:00 | DHTIA16 | 200783360 | 0 | 250000 | 0 | No | 226.3113
2026-09-08 | 20:00 | DHTIA16 | 209668400 | 0 | 250000 | 0 | No | 226.3113
2026-09-08 | 21:00 | DHTIA16 | 227213872 | 0 | 250000 | 0 | Yes | 226.3113
2026-09-08 | 22:00 | DHTIA16 | 227049464 | 0 | 250000 | 0 | Yes | 226.3113
2026-09-08 | 23:00 | DHTIA16 | 227322360 | 0 | 250000 | 0 | Yes | 226.3113
2026-09-09 | 0:00 | DHTIA16 | 226415256 | 0 | 250000 | 0 | Yes | 226.3113
2026-09-09 | 1:00 | DHTIA16 | 222088680 | 0 | 250000 | 0 | No | 226.3113
2026-09-09 | 2:00 | DHTIA16 | 200727160 | 0 | 250000 | 0 | No | 226.3113
2026-09-09 | 3:00 | DHTIA16 | 185549952 | 0 | 250000 | 0 | No | 226.3113
2026-09-09 | 4:00 | DHTIA16 | 128163000 | 0 | 250000 | 0 | No | 226.3113
2026-09-09 | 5:00 | DHTIA16 | 80201416 | 0 | 250000 | 0 | No | 226.3113
2026-09-09 | 6:00 | DHTIA16 | 123485776 | 0 | 250000 | 0 | No | 226.3113
2026-09-09 | 7:00 | DHTIA16 | 124701200 | 0 | 250000 | 0 | No | 226.3113
2026-09-09 | 8:00 | DHTIA16 | 147216912 | 0 | 250000 | 0 | No | 226.3113
2026-09-09 | 9:00 | DHTIA16 | 202401376 | 0 | 250000 | 0 | No | 226.3113
2026-09-09 | 10:00 | DHTIA16 | 155481112 | 0 | 250000 | 0 | No | 226.3113
2026-09-09 | 11:00 | DHTIA16 | 149043152 | 0 | 250000 | 0 | No | 226.3113
2026-09-09 | 12:00 | DHTIA16 | 198589176 | 0 | 250000 | 0 | No | 226.3113
2026-09-09 | 13:00 | DHTIA16 | 171146056 | 0 | 250000 | 0 | No | 226.3113
2026-09-09 | 14:00 | DHTIA16 | 223580824 | 0 | 250000 | 0 | Yes | 226.3113
2026-09-09 | 15:00 | DHTIA16 | 224232512 | 0 | 250000 | 0 | Yes | 226.3113
2026-09-09 | 16:00 | DHTIA16 | 174097704 | 0 | 250000 | 0 | No | 226.3113
2026-09-09 | 17:00 | DHTIA16 | 198477328 | 0 | 250000 | 0 | No | 226.3113
2026-09-09 | 18:00 | DHTIA16 | 210627592 | 0 | 250000 | 0 | No | 226.3113
2026-09-09 | 19:00 | DHTIA16 | 214047648 | 0 | 250000 | 0 | No | 226.3113
2026-09-09 | 20:00 | DHTIA16 | 213621360 | 0 | 250000 | 0 | No | 226.3113
2026-09-09 | 21:00 | DHTIA16 | 222929056 | 0 | 250000 | 0 | Yes | 226.3113
2026-09-09 | 22:00 | DHTIA16 | 226847272 | 0 | 250000 | 0 | Yes | 226.3113
2026-09-09 | 23:00 | DHTIA16 | 226660464 | 0 | 250000 | 0 | Yes | 226.3113
2026-09-10 | 0:00 | DHTIA16 | 226786096 | 0 | 250000 | 0 | Yes | 226.3113
2026-09-10 | 1:00 | DHTIA16 | 225270712 | 0 | 250000 | 0 | Yes | 226.3113
2026-09-10 | 2:00 | DHTIA16 | 177554264 | 0 | 250000 | 0 | No | 226.3113
2026-09-10 | 3:00 | DHTIA16 | 215040752 | 0 | 250000 | 0 | No | 226.3113
2026-09-10 | 4:00 | DHTIA16 | 147410376 | 0 | 250000 | 0 | No | 226.3113
2026-09-10 | 5:00 | DHTIA16 | 135057536 | 0 | 250000 | 0 | No | 226.3113
2026-09-10 | 6:00 | DHTIA16 | 158602096 | 0 | 250000 | 0 | No | 226.3113
2026-09-10 | 7:00 | DHTIA16 | 131974664 | 0 | 250000 | 0 | No | 226.3113
2026-09-10 | 8:00 | DHTIA16 | 165418280 | 0 | 250000 | 0 | No | 226.3113
2026-09-10 | 9:00 | DHTIA16 | 188025160 | 0 | 250000 | 0 | No | 226.3113
2026-09-10 | 10:00 | DHTIA16 | 193321208 | 0 | 250000 | 0 | No | 226.3113
2026-09-10 | 11:00 | DHTIA16 | 167735488 | 0 | 250000 | 0 | No | 226.3113
2026-09-10 | 12:00 | DHTIA16 | 163072072 | 0 | 250000 | 0 | No | 226.3113
2026-09-10 | 13:00 | DHTIA16 | 206904824 | 0 | 250000 | 0 | No | 226.3113
2026-09-10 | 14:00 | DHTIA16 | 205045976 | 0 | 250000 | 0 | No | 226.3113
2026-09-10 | 15:00 | DHTIA16 | 221705192 | 0 | 250000 | 0 | No | 226.3113
2026-09-10 | 16:00 | DHTIA16 | 216376184 | 0 | 250000 | 0 | No | 226.3113
2026-09-10 | 17:00 | DHTIA16 | 176271256 | 0 | 250000 | 0 | No | 226.3113
2026-09-10 | 18:00 | DHTIA16 | 220080024 | 0 | 250000 | 0 | No | 226.3113
2026-09-10 | 19:00 | DHTIA16 | 226910024 | 0 | 250000 | 0 | Yes | 226.3113
2026-09-10 | 20:00 | DHTIA16 | 216893176 | 0 | 250000 | 0 | No | 226.3113
2026-09-10 | 21:00 | DHTIA16 | 224417320 | 0 | 250000 | 0 | Yes | 226.3113
2026-09-10 | 22:00 | DHTIA16 | 226598448 | 0 | 250000 | 0 | Yes | 226.3113
2026-09-10 | 23:00 | DHTIA16 | 226702232 | 0 | 250000 | 0 | Yes | 226.3113
2026-09-11 | 0:00 | DHTIA16 | 226761976 | 0 | 250000 | 0 | Yes | 226.3113
2026-09-11 | 1:00 | DHTIA16 | 224808968 | 0 | 250000 | 0 | Yes | 226.3113
2026-09-11 | 2:00 | DHTIA16 | 196041104 | 0 | 250000 | 0 | No | 226.3113
2026-09-11 | 3:00 | DHTIA16 | 185403056 | 0 | 250000 | 0 | No | 226.3113
2026-09-11 | 4:00 | DHTIA16 | 156148824 | 0 | 250000 | 0 | No | 226.3113
2026-09-11 | 5:00 | DHTIA16 | 150876984 | 0 | 250000 | 0 | No | 226.3113
2026-09-11 | 6:00 | DHTIA16 | 154342856 | 0 | 250000 | 0 | No | 226.3113
2026-09-11 | 7:00 | DHTIA16 | 164791800 | 0 | 250000 | 0 | No | 226.3113
2026-09-11 | 8:00 | DHTIA16 | 197228208 | 0 | 250000 | 0 | No | 226.3113
2026-09-11 | 9:00 | DHTIA16 | 179476696 | 0 | 250000 | 0 | No | 226.3113
2026-09-11 | 10:00 | DHTIA16 | 209516112 | 0 | 250000 | 0 | No | 226.3113
2026-09-11 | 11:00 | DHTIA16 | 209488312 | 0 | 250000 | 0 | No | 226.3113
2026-09-11 | 12:00 | DHTIA16 | 213689544 | 0 | 250000 | 0 | No | 226.3113
2026-09-11 | 13:00 | DHTIA16 | 173817296 | 0 | 250000 | 0 | No | 226.3113
2026-09-11 | 14:00 | DHTIA16 | 224327688 | 0 | 250000 | 0 | Yes | 226.3113
2026-09-11 | 15:00 | DHTIA16 | 213593584 | 0 | 250000 | 0 | No | 226.3113
2026-09-11 | 16:00 | DHTIA16 | 220212160 | 0 | 250000 | 0 | No | 226.3113
2026-09-11 | 17:00 | DHTIA16 | 220859520 | 0 | 250000 | 0 | No | 226.3113
2026-09-11 | 18:00 | DHTIA16 | 217526192 | 0 | 250000 | 0 | No | 226.3113
2026-09-11 | 19:00 | DHTIA16 | 224130776 | 0 | 250000 | 0 | Yes | 226.3113
2026-09-11 | 20:00 | DHTIA16 | 223010104 | 0 | 250000 | 0 | Yes | 226.3113
2026-09-11 | 21:00 | DHTIA16 | 223209624 | 0 | 250000 | 0 | Yes | 226.3113
2026-09-11 | 22:00 | DHTIA16 | 226593208 | 0 | 250000 | 0 | Yes | 226.3113
2026-09-11 | 23:00 | DHTIA16 | 226571240 | 0 | 250000 | 0 | Yes | 226.3113
2026-09-12 | 0:00 | DHTIA16 | 227270408 | 0 | 250000 | 0 | Yes | 226.3113
2026-09-12 | 1:00 | DHTIA16 | 221515064 | 0 | 250000 | 0 | No | 226.3113
2026-09-12 | 2:00 | DHTIA16 | 226874704 | 0 | 250000 | 0 | Yes | 226.3113
2026-09-12 | 3:00 | DHTIA16 | 200010824 | 0 | 250000 | 0 | No | 226.3113
2026-09-12 | 4:00 | DHTIA16 | 170027544 | 0 | 250000 | 0 | No | 226.3113
2026-09-12 | 5:00 | DHTIA16 | 145361968 | 0 | 250000 | 0 | No | 226.3113
2026-09-12 | 6:00 | DHTIA16 | 130383760 | 0 | 250000 | 0 | No | 226.3113
2026-09-12 | 7:00 | DHTIA16 | 138963408 | 0 | 250000 | 0 | No | 226.3113
2026-09-12 | 8:00 | DHTIA16 | 185320920 | 0 | 250000 | 0 | No | 226.3113
2026-09-12 | 9:00 | DHTIA16 | 179752968 | 0 | 250000 | 0 | No | 226.3113
2026-09-12 | 10:00 | DHTIA16 | 182853120 | 0 | 250000 | 0 | No | 226.3113
2026-09-12 | 11:00 | DHTIA16 | 175170000 | 0 | 250000 | 0 | No | 226.3113
2026-09-12 | 12:00 | DHTIA16 | 175798728 | 0 | 250000 | 0 | No | 226.3113
2026-09-12 | 13:00 | DHTIA16 | 183048864 | 0 | 250000 | 0 | No | 226.3113
2026-09-12 | 14:00 | DHTIA16 | 201022736 | 0 | 250000 | 0 | No | 226.3113
2026-09-12 | 15:00 | DHTIA16 | 222292304 | 0 | 250000 | 0 | No | 226.3113
2026-09-12 | 16:00 | DHTIA16 | 194967544 | 0 | 250000 | 0 | No | 226.3113
2026-09-12 | 17:00 | DHTIA16 | 223619632 | 0 | 250000 | 0 | Yes | 226.3113
2026-09-12 | 18:00 | DHTIA16 | 210329872 | 0 | 250000 | 0 | No | 226.3113
2026-09-12 | 19:00 | DHTIA16 | 203506040 | 0 | 250000 | 0 | No | 226.3113
2026-09-12 | 20:00 | DHTIA16 | 222170576 | 0 | 250000 | 0 | No | 226.3113
2026-09-12 | 21:00 | DHTIA16 | 221427464 | 0 | 250000 | 0 | No | 226.3113
2026-09-12 | 22:00 | DHTIA16 | 224508688 | 0 | 250000 | 0 | Yes | 226.3113
2026-09-12 | 23:00 | DHTIA16 | 226784824 | 0 | 250000 | 0 | Yes | 226.3113
2026-09-13 | 0:00 | DHTIA16 | 227695624 | 0 | 250000 | 0 | Yes | 226.3113
2026-09-13 | 1:00 | DHTIA16 | 226836208 | 0 | 250000 | 0 | Yes | 226.3113
2026-09-13 | 2:00 | DHTIA16 | 196016080 | 0 | 250000 | 0 | No | 226.3113
2026-09-13 | 3:00 | DHTIA16 | 216362792 | 0 | 250000 | 0 | No | 226.3113
2026-09-13 | 4:00 | DHTIA16 | 127601008 | 0 | 250000 | 0 | No | 226.3113
2026-09-13 | 5:00 | DHTIA16 | 159855352 | 0 | 250000 | 0 | No | 226.3113
2026-09-13 | 6:00 | DHTIA16 | 140814000 | 0 | 250000 | 0 | No | 226.3113
2026-09-13 | 7:00 | DHTIA16 | 181155584 | 0 | 250000 | 0 | No | 226.3113
2026-09-13 | 8:00 | DHTIA16 | 185787576 | 0 | 250000 | 0 | No | 226.3113
2026-09-13 | 9:00 | DHTIA16 | 218086560 | 0 | 250000 | 0 | No | 226.3113
2026-09-13 | 10:00 | DHTIA16 | 197026792 | 0 | 250000 | 0 | No | 226.3113
2026-09-13 | 11:00 | DHTIA16 | 188505464 | 0 | 250000 | 0 | No | 226.3113
2026-09-13 | 12:00 | DHTIA16 | 185320048 | 0 | 250000 | 0 | No | 226.3113
2026-09-13 | 13:00 | DHTIA16 | 202828632 | 0 | 250000 | 0 | No | 226.3113
2026-09-13 | 14:00 | DHTIA16 | 189700736 | 0 | 250000 | 0 | No | 226.3113
2026-09-13 | 15:00 | DHTIA16 | 194009568 | 0 | 250000 | 0 | No | 226.3113
2026-09-13 | 16:00 | DHTIA16 | 197563960 | 0 | 250000 | 0 | No | 226.3113
2026-09-13 | 17:00 | DHTIA16 | 219889584 | 0 | 250000 | 0 | No | 226.3113
2026-09-13 | 18:00 | DHTIA16 | 196732624 | 0 | 250000 | 0 | No | 226.3113
2026-09-13 | 19:00 | DHTIA16 | 227573616 | 0 | 250000 | 0 | Yes | 226.3113
2026-09-13 | 20:00 | DHTIA16 | 226752248 | 0 | 250000 | 0 | Yes | 226.3113
2026-09-13 | 21:00 | DHTIA16 | 226723184 | 0 | 250000 | 0 | Yes | 226.3113
2026-09-13 | 22:00 | DHTIA16 | 227152080 | 0 | 250000 | 0 | Yes | 226.3113
2026-09-13 | 23:00 | DHTIA16 | 226806656 | 0 | 250000 | 0 | Yes | 226.3113
2026-09-14 | 0:00 | DHTIA16 | 226704272 | 0 | 250000 | 0 | Yes | 226.3113
2026-09-14 | 1:00 | DHTIA16 | 227278272 | 0 | 250000 | 0 | Yes | 226.3113
2026-09-14 | 2:00 | DHTIA16 | 222647632 | 0 | 250000 | 0 | Yes | 226.3113
2026-09-14 | 3:00 | DHTIA16 | 204259720 | 0 | 250000 | 0 | No | 226.3113
2026-09-14 | 4:00 | DHTIA16 | 153531360 | 0 | 250000 | 0 | No | 226.3113
2026-09-14 | 5:00 | DHTIA16 | 123252176 | 0 | 250000 | 0 | No | 226.3113
2026-09-14 | 6:00 | DHTIA16 | 100510160 | 0 | 250000 | 0 | No | 226.3113
2026-09-14 | 7:00 | DHTIA16 | 142523336 | 0 | 250000 | 0 | No | 226.3113
2026-09-14 | 8:00 | DHTIA16 | 194210224 | 0 | 250000 | 0 | No | 226.3113
2026-09-14 | 9:00 | DHTIA16 | 173800456 | 0 | 250000 | 0 | No | 226.3113
2026-09-14 | 10:00 | DHTIA16 | 220210752 | 0 | 250000 | 0 | No | 226.3113
2026-09-14 | 11:00 | DHTIA16 | 204235464 | 0 | 250000 | 0 | No | 226.3113
2026-09-14 | 12:00 | DHTIA16 | 196685112 | 0 | 250000 | 0 | No | 226.3113
2026-09-14 | 13:00 | DHTIA16 | 187891600 | 0 | 250000 | 0 | No | 226.3113
2026-09-14 | 14:00 | DHTIA16 | 203260224 | 0 | 250000 | 0 | No | 226.3113
2026-09-14 | 15:00 | DHTIA16 | 201388736 | 0 | 250000 | 0 | No | 226.3113
2026-09-14 | 16:00 | DHTIA16 | 220775888 | 0 | 250000 | 0 | No | 226.3113
2026-09-14 | 17:00 | DHTIA16 | 211904144 | 0 | 250000 | 0 | No | 226.3113
2026-09-14 | 18:00 | DHTIA16 | 213534648 | 0 | 250000 | 0 | No | 226.3113
2026-09-14 | 19:00 | DHTIA16 | 227290976 | 0 | 250000 | 0 | Yes | 226.3113
2026-09-14 | 20:00 | DHTIA16 | 226069584 | 0 | 250000 | 0 | Yes | 226.3113
2026-09-14 | 21:00 | DHTIA16 | 223630032 | 0 | 250000 | 0 | Yes | 226.3113
2026-09-14 | 22:00 | DHTIA16 | 226718488 | 0 | 250000 | 0 | Yes | 226.3113
2026-09-14 | 23:00 | DHTIA16 | 226311272 | 0 | 250000 | 0 | Yes | 226.3113
2026-09-15 | 0:00 | DHTIA16 | 224395536 | 0 | 250000 | 0 | Yes | 226.3113
2026-09-15 | 1:00 | DHTIA16 | 218369080 | 0 | 250000 | 0 | No | 226.3113
2026-09-15 | 2:00 | DHTIA16 | 155087520 | 0 | 250000 | 0 | No | 226.3113
2026-09-15 | 3:00 | DHTIA16 | 130442800 | 0 | 250000 | 0 | No | 226.3113
2026-09-15 | 4:00 | DHTIA16 | 121905384 | 0 | 250000 | 0 | No | 226.3113
2026-09-15 | 5:00 | DHTIA16 | 106098096 | 0 | 250000 | 0 | No | 226.3113
2026-09-15 | 6:00 | DHTIA16 | 131642816 | 0 | 250000 | 0 | No | 226.3113
2026-09-15 | 7:00 | DHTIA16 | 209005336 | 0 | 250000 | 0 | No | 226.3113
2026-09-15 | 8:00 | DHTIA16 | 206874472 | 0 | 250000 | 0 | No | 226.3113
2026-09-15 | 9:00 | DHTIA16 | 181646408 | 0 | 250000 | 0 | No | 226.3113
2026-09-15 | 10:00 | DHTIA16 | 223442400 | 0 | 250000 | 0 | Yes | 226.3113
2026-09-15 | 11:00 | DHTIA16 | 209236520 | 0 | 250000 | 0 | No | 226.3113
2026-09-15 | 12:00 | DHTIA16 | 173943656 | 0 | 250000 | 0 | No | 226.3113
2026-09-15 | 13:00 | DHTIA16 | 183604232 | 0 | 250000 | 0 | No | 226.3113
2026-09-15 | 14:00 | DHTIA16 | 202978640 | 0 | 250000 | 0 | No | 226.3113
2026-09-15 | 15:00 | DHTIA16 | 196563408 | 0 | 250000 | 0 | No | 226.3113
2026-09-15 | 16:00 | DHTIA16 | 192854752 | 0 | 250000 | 0 | No | 226.3113
2026-09-15 | 17:00 | DHTIA16 | 168094488 | 0 | 250000 | 0 | No | 226.3113
2026-09-15 | 18:00 | DHTIA16 | 210499512 | 0 | 250000 | 0 | No | 226.3113
2026-09-15 | 19:00 | DHTIA16 | 220233176 | 0 | 250000 | 0 | No | 226.3113
2026-09-15 | 20:00 | DHTIA16 | 225261888 | 0 | 250000 | 0 | Yes | 226.3113
2026-09-15 | 21:00 | DHTIA16 | 223827992 | 0 | 250000 | 0 | Yes | 226.3113
2026-09-15 | 22:00 | DHTIA16 | 226902496 | 0 | 250000 | 0 | Yes | 226.3113
2026-09-15 | 23:00 | DHTIA16 | 226625160 | 0 | 250000 | 0 | Yes | 226.3113
2026-09-16 | 0:00 | DHTIA16 | 226583632 | 0 | 250000 | 0 | Yes | 226.3113
2026-09-16 | 1:00 | DHTIA16 | 225458000 | 0 | 250000 | 0 | Yes | 226.3113
2026-09-16 | 2:00 | DHTIA16 | 220568480 | 0 | 250000 | 0 | No | 226.3113
2026-09-16 | 3:00 | DHTIA16 | 179370432 | 0 | 250000 | 0 | No | 226.3113
2026-09-16 | 4:00 | DHTIA16 | 139396664 | 0 | 250000 | 0 | No | 226.3113
2026-09-16 | 5:00 | DHTIA16 | 113913968 | 0 | 250000 | 0 | No | 226.3113
2026-09-16 | 6:00 | DHTIA16 | 129759088 | 0 | 250000 | 0 | No | 226.3113
2026-09-16 | 7:00 | DHTIA16 | 193572560 | 0 | 250000 | 0 | No | 226.3113
2026-09-16 | 8:00 | DHTIA16 | 226583264 | 0 | 250000 | 0 | Yes | 226.3113
2026-09-16 | 9:00 | DHTIA16 | 159549016 | 0 | 250000 | 0 | No | 226.3113
2026-09-16 | 10:00 | DHTIA16 | 201280328 | 0 | 250000 | 0 | No | 226.3113
2026-09-16 | 11:00 | DHTIA16 | 208124640 | 0 | 250000 | 0 | No | 226.3113
2026-09-16 | 12:00 | DHTIA16 | 206340376 | 0 | 250000 | 0 | No | 226.3113
2026-09-16 | 13:00 | DHTIA16 | 169192936 | 0 | 250000 | 0 | No | 226.3113
2026-09-16 | 14:00 | DHTIA16 | 197368288 | 0 | 250000 | 0 | No | 226.3113
2026-09-16 | 15:00 | DHTIA16 | 217835832 | 0 | 250000 | 0 | No | 226.3113
2026-09-16 | 16:00 | DHTIA16 | 214210168 | 0 | 250000 | 0 | No | 226.3113
2026-09-16 | 17:00 | DHTIA16 | 219748000 | 0 | 250000 | 0 | No | 226.3113
2026-09-16 | 18:00 | DHTIA16 | 167901472 | 0 | 250000 | 0 | No | 226.3113
2026-09-16 | 19:00 | DHTIA16 | 216394920 | 0 | 250000 | 0 | No | 226.3113
2026-09-16 | 20:00 | DHTIA16 | 223843256 | 0 | 250000 | 0 | Yes | 226.3113
2026-09-16 | 21:00 | DHTIA16 | 223901664 | 0 | 250000 | 0 | Yes | 226.3113
2026-09-16 | 22:00 | DHTIA16 | 227284264 | 0 | 250000 | 0 | Yes | 226.3113
2026-09-16 | 23:00 | DHTIA16 | 226513240 | 0 | 250000 | 0 | Yes | 226.3113
2026-09-17 | 0:00 | DHTIA16 | 227125104 | 0 | 250000 | 0 | Yes | 226.3113
2026-09-17 | 1:00 | DHTIA16 | 226461320 | 0 | 250000 | 0 | Yes | 226.3113
2026-09-17 | 2:00 | DHTIA16 | 223061272 | 0 | 250000 | 0 | Yes | 226.3113
2026-09-17 | 3:00 | DHTIA16 | 178485376 | 0 | 250000 | 0 | No | 226.3113
2026-09-17 | 4:00 | DHTIA16 | 123513600 | 0 | 250000 | 0 | No | 226.3113
2026-09-17 | 5:00 | DHTIA16 | 117701168 | 0 | 250000 | 0 | No | 226.3113
2026-09-17 | 6:00 | DHTIA16 | 154043360 | 0 | 250000 | 0 | No | 226.3113
2026-09-17 | 7:00 | DHTIA16 | 179192760 | 0 | 250000 | 0 | No | 226.3113
2026-09-17 | 8:00 | DHTIA16 | 151857656 | 0 | 250000 | 0 | No | 226.3113
2026-09-17 | 9:00 | DHTIA16 | 218569520 | 0 | 250000 | 0 | No | 226.3113
2026-09-17 | 10:00 | DHTIA16 | 205037616 | 0 | 250000 | 0 | No | 226.3113
2026-09-17 | 11:00 | DHTIA16 | 218036848 | 0 | 250000 | 0 | No | 226.3113
2026-09-17 | 12:00 | DHTIA16 | 190285624 | 0 | 250000 | 0 | No | 226.3113
2026-09-17 | 13:00 | DHTIA16 | 223307856 | 0 | 250000 | 0 | Yes | 226.3113
2026-09-17 | 14:00 | DHTIA16 | 200889368 | 0 | 250000 | 0 | No | 226.3113
2026-09-17 | 15:00 | DHTIA16 | 223204016 | 0 | 250000 | 0 | Yes | 226.3113
2026-09-17 | 16:00 | DHTIA16 | 169533616 | 0 | 250000 | 0 | No | 226.3113
2026-09-17 | 17:00 | DHTIA16 | 196645632 | 0 | 250000 | 0 | No | 226.3113
2026-09-17 | 18:00 | DHTIA16 | 216416320 | 0 | 250000 | 0 | No | 226.3113
2026-09-17 | 19:00 | DHTIA16 | 211348600 | 0 | 250000 | 0 | No | 226.3113
2026-09-17 | 20:00 | DHTIA16 | 226345528 | 0 | 250000 | 0 | Yes | 226.3113
2026-09-17 | 21:00 | DHTIA16 | 227050728 | 0 | 250000 | 0 | Yes | 226.3113
2026-09-17 | 22:00 | DHTIA16 | 227167312 | 0 | 250000 | 0 | Yes | 226.3113
2026-09-17 | 23:00 | DHTIA16 | 226601600 | 0 | 250000 | 0 | Yes | 226.3113
2026-09-18 | 0:00 | DHTIA16 | 226220056 | 0 | 250000 | 0 | Yes | 226.3113
2026-09-18 | 1:00 | DHTIA16 | 227324224 | 0 | 250000 | 0 | Yes | 226.3113
2026-09-18 | 2:00 | DHTIA16 | 181954480 | 0 | 250000 | 0 | No | 226.3113
2026-09-18 | 3:00 | DHTIA16 | 187971392 | 0 | 250000 | 0 | No | 226.3113
2026-09-18 | 4:00 | DHTIA16 | 179808312 | 0 | 250000 | 0 | No | 226.3113
2026-09-18 | 5:00 | DHTIA16 | 184422224 | 0 | 250000 | 0 | No | 226.3113
2026-09-18 | 6:00 | DHTIA16 | 134190640 | 0 | 250000 | 0 | No | 226.3113
2026-09-18 | 7:00 | DHTIA16 | 188670672 | 0 | 250000 | 0 | No | 226.3113
2026-09-18 | 8:00 | DHTIA16 | 222943608 | 0 | 250000 | 0 | Yes | 226.3113
2026-09-18 | 9:00 | DHTIA16 | 204976120 | 0 | 250000 | 0 | No | 226.3113
2026-09-18 | 10:00 | DHTIA16 | 191053952 | 0 | 250000 | 0 | No | 226.3113
2026-09-18 | 11:00 | DHTIA16 | 224739960 | 0 | 250000 | 0 | Yes | 226.3113
2026-09-18 | 12:00 | DHTIA16 | 222659360 | 0 | 250000 | 0 | Yes | 226.3113
2026-09-18 | 13:00 | DHTIA16 | 211874480 | 0 | 250000 | 0 | No | 226.3113
2026-09-18 | 14:00 | DHTIA16 | 226409056 | 0 | 250000 | 0 | Yes | 226.3113
2026-09-18 | 15:00 | DHTIA16 | 219255952 | 0 | 250000 | 0 | No | 226.3113
2026-09-18 | 16:00 | DHTIA16 | 224288232 | 0 | 250000 | 0 | Yes | 226.3113
2026-09-18 | 17:00 | DHTIA16 | 218575648 | 0 | 250000 | 0 | No | 226.3113
2026-09-18 | 18:00 | DHTIA16 | 210554760 | 0 | 250000 | 0 | No | 226.3113
2026-09-18 | 19:00 | DHTIA16 | 224022864 | 0 | 250000 | 0 | Yes | 226.3113
2026-09-18 | 20:00 | DHTIA16 | 219180064 | 0 | 250000 | 0 | No | 226.3113
2026-09-18 | 21:00 | DHTIA16 | 226324760 | 0 | 250000 | 0 | Yes | 226.3113
2026-09-18 | 22:00 | DHTIA16 | 226917488 | 0 | 250000 | 0 | Yes | 226.3113
2026-09-18 | 23:00 | DHTIA16 | 226614280 | 0 | 250000 | 0 | Yes | 226.3113
2026-09-19 | 0:00 | DHTIA16 | 225806112 | 0 | 250000 | 0 | Yes | 226.3113
2026-09-19 | 1:00 | DHTIA16 | 213888592 | 0 | 250000 | 0 | No | 226.3113
2026-09-19 | 2:00 | DHTIA16 | 215613320 | 0 | 250000 | 0 | No | 226.3113
2026-09-19 | 3:00 | DHTIA16 | 220377776 | 0 | 250000 | 0 | No | 226.3113
2026-09-19 | 4:00 | DHTIA16 | 225874008 | 0 | 250000 | 0 | Yes | 226.3113
2026-09-19 | 5:00 | DHTIA16 | 100864616 | 0 | 250000 | 0 | No | 226.3113
2026-09-19 | 6:00 | DHTIA16 | 129645312 | 0 | 250000 | 0 | No | 226.3113
2026-09-19 | 7:00 | DHTIA16 | 118640264 | 0 | 250000 | 0 | No | 226.3113
2026-09-19 | 8:00 | DHTIA16 | 142504144 | 0 | 250000 | 0 | No | 226.3113
2026-09-19 | 9:00 | DHTIA16 | 199015704 | 0 | 250000 | 0 | No | 226.3113
2026-09-19 | 10:00 | DHTIA16 | 201185536 | 0 | 250000 | 0 | No | 226.3113
2026-09-19 | 11:00 | DHTIA16 | 213522568 | 0 | 250000 | 0 | No | 226.3113
2026-09-19 | 12:00 | DHTIA16 | 208520416 | 0 | 250000 | 0 | No | 226.3113
2026-09-19 | 13:00 | DHTIA16 | 197653528 | 0 | 250000 | 0 | No | 226.3113
2026-09-19 | 14:00 | DHTIA16 | 211931760 | 0 | 250000 | 0 | No | 226.3113
2026-09-19 | 15:00 | DHTIA16 | 192507768 | 0 | 250000 | 0 | No | 226.3113
2026-09-19 | 16:00 | DHTIA16 | 204860344 | 0 | 250000 | 0 | No | 226.3113
2026-09-19 | 17:00 | DHTIA16 | 222128400 | 0 | 250000 | 0 | No | 226.3113
2026-09-19 | 18:00 | DHTIA16 | 219296712 | 0 | 250000 | 0 | No | 226.3113
2026-09-19 | 19:00 | DHTIA16 | 195878632 | 0 | 250000 | 0 | No | 226.3113
2026-09-19 | 20:00 | DHTIA16 | 217330880 | 0 | 250000 | 0 | No | 226.3113
2026-09-19 | 21:00 | DHTIA16 | 225555360 | 0 | 250000 | 0 | Yes | 226.3113
2026-09-19 | 22:00 | DHTIA16 | 226703168 | 0 | 250000 | 0 | Yes | 226.3113
2026-09-19 | 23:00 | DHTIA16 | 226937808 | 0 | 250000 | 0 | Yes | 226.3113
2026-09-20 | 0:00 | DHTIA16 | 227205616 | 0 | 250000 | 0 | Yes | 226.3113
2026-09-20 | 1:00 | DHTIA16 | 213560704 | 0 | 250000 | 0 | No | 226.3113
2026-09-20 | 2:00 | DHTIA16 | 220839624 | 0 | 250000 | 0 | No | 226.3113
2026-09-20 | 3:00 | DHTIA16 | 203027592 | 0 | 250000 | 0 | No | 226.3113
2026-09-20 | 4:00 | DHTIA16 | 145709776 | 0 | 250000 | 0 | No | 226.3113
2026-09-20 | 5:00 | DHTIA16 | 138660072 | 0 | 250000 | 0 | No | 226.3113
2026-09-20 | 6:00 | DHTIA16 | 110764192 | 0 | 250000 | 0 | No | 226.3113
2026-09-20 | 7:00 | DHTIA16 | 135349024 | 0 | 250000 | 0 | No | 226.3113
2026-09-20 | 8:00 | DHTIA16 | 185274248 | 0 | 250000 | 0 | No | 226.3113
2026-09-20 | 9:00 | DHTIA16 | 221777256 | 0 | 250000 | 0 | No | 226.3113
2026-09-20 | 10:00 | DHTIA16 | 223468008 | 0 | 250000 | 0 | Yes | 226.3113
2026-09-20 | 11:00 | DHTIA16 | 220912800 | 0 | 250000 | 0 | No | 226.3113
2026-09-20 | 12:00 | DHTIA16 | 209515416 | 0 | 250000 | 0 | No | 226.3113
2026-09-20 | 13:00 | DHTIA16 | 186647280 | 0 | 250000 | 0 | No | 226.3113
2026-09-20 | 14:00 | DHTIA16 | 226529032 | 0 | 250000 | 0 | Yes | 226.3113
2026-09-20 | 15:00 | DHTIA16 | 183973736 | 0 | 250000 | 0 | No | 226.3113
2026-09-20 | 16:00 | DHTIA16 | 212695728 | 0 | 250000 | 0 | No | 226.3113
2026-09-20 | 17:00 | DHTIA16 | 189532400 | 0 | 250000 | 0 | No | 226.3113
2026-09-20 | 18:00 | DHTIA16 | 226338664 | 0 | 250000 | 0 | Yes | 226.3113
2026-09-20 | 19:00 | DHTIA16 | 222410512 | 0 | 250000 | 0 | Yes | 226.3113
2026-09-20 | 20:00 | DHTIA16 | 226725696 | 0 | 250000 | 0 | Yes | 226.3113
2026-09-20 | 21:00 | DHTIA16 | 227061880 | 0 | 250000 | 0 | Yes | 226.3113
2026-09-20 | 22:00 | DHTIA16 | 227200600 | 0 | 250000 | 0 | Yes | 226.3113
2026-09-20 | 23:00 | DHTIA16 | 227029080 | 0 | 250000 | 0 | Yes | 226.3113
2026-09-21 | 0:00 | DHTIA16 | 226817952 | 0 | 250000 | 0 | Yes | 226.3113
2026-09-21 | 1:00 | DHTIA16 | 221695888 | 0 | 250000 | 0 | No | 226.3113
2026-09-21 | 2:00 | DHTIA16 | 181251456 | 0 | 250000 | 0 | No | 226.3113
2026-09-21 | 3:00 | DHTIA16 | 181277656 | 0 | 250000 | 0 | No | 226.3113
2026-09-21 | 4:00 | DHTIA16 | 132397440 | 0 | 250000 | 0 | No | 226.3113
2026-09-21 | 5:00 | DHTIA16 | 148952944 | 0 | 250000 | 0 | No | 226.3113
2026-09-21 | 6:00 | DHTIA16 | 128697424 | 0 | 250000 | 0 | No | 226.3113
2026-09-21 | 7:00 | DHTIA16 | 216910320 | 0 | 250000 | 0 | No | 226.3113
2026-09-21 | 8:00 | DHTIA16 | 170679968 | 0 | 250000 | 0 | No | 226.3113
2026-09-21 | 9:00 | DHTIA16 | 200964272 | 0 | 250000 | 0 | No | 226.3113
2026-09-21 | 10:00 | DHTIA16 | 163910488 | 0 | 250000 | 0 | No | 226.3113
2026-09-21 | 11:00 | DHTIA16 | 205394864 | 0 | 250000 | 0 | No | 226.3113
2026-09-21 | 12:00 | DHTIA16 | 215779472 | 0 | 250000 | 0 | No | 226.3113
2026-09-21 | 13:00 | DHTIA16 | 227080536 | 0 | 250000 | 0 | Yes | 226.3113
2026-09-21 | 14:00 | DHTIA16 | 172145368 | 0 | 250000 | 0 | No | 226.3113
2026-09-21 | 15:00 | DHTIA16 | 212490952 | 0 | 250000 | 0 | No | 226.3113
2026-09-21 | 16:00 | DHTIA16 | 223393272 | 0 | 250000 | 0 | Yes | 226.3113
2026-09-21 | 17:00 | DHTIA16 | 226915152 | 0 | 250000 | 0 | Yes | 226.3113
2026-09-21 | 18:00 | DHTIA16 | 224428512 | 0 | 250000 | 0 | Yes | 226.3113
2026-09-21 | 19:00 | DHTIA16 | 226827072 | 0 | 250000 | 0 | Yes | 226.3113
2026-09-21 | 20:00 | DHTIA16 | 226296624 | 0 | 250000 | 0 | Yes | 226.3113
2026-09-21 | 21:00 | DHTIA16 | 226974496 | 0 | 250000 | 0 | Yes | 226.3113
2026-09-21 | 22:00 | DHTIA16 | 226934680 | 0 | 250000 | 0 | Yes | 226.3113
2026-09-21 | 23:00 | DHTIA16 | 227009576 | 0 | 250000 | 0 | Yes | 226.3113
2026-09-22 | 0:00 | DHTIA16 | 226802968 | 0 | 250000 | 0 | Yes | 226.3113
2026-09-22 | 1:00 | DHTIA16 | 224952712 | 0 | 250000 | 0 | Yes | 226.3113
2026-09-22 | 2:00 | DHTIA16 | 213546568 | 0 | 250000 | 0 | No | 226.3113
2026-09-22 | 3:00 | DHTIA16 | 186270336 | 0 | 250000 | 0 | No | 226.3113
2026-09-22 | 4:00 | DHTIA16 | 134880128 | 0 | 250000 | 0 | No | 226.3113
2026-09-22 | 5:00 | DHTIA16 | 102614296 | 0 | 250000 | 0 | No | 226.3113
2026-09-22 | 6:00 | DHTIA16 | 149799432 | 0 | 250000 | 0 | No | 226.3113
2026-09-22 | 7:00 | DHTIA16 | 182021664 | 0 | 250000 | 0 | No | 226.3113
2026-09-22 | 8:00 | DHTIA16 | 184908960 | 0 | 250000 | 0 | No | 226.3113
2026-09-22 | 9:00 | DHTIA16 | 188037512 | 0 | 250000 | 0 | No | 226.3113
2026-09-22 | 10:00 | DHTIA16 | 192628992 | 0 | 250000 | 0 | No | 226.3113
2026-09-22 | 11:00 | DHTIA16 | 221435784 | 0 | 250000 | 0 | No | 226.3113
2026-09-22 | 12:00 | DHTIA16 | 179379744 | 0 | 250000 | 0 | No | 226.3113
2026-09-22 | 13:00 | DHTIA16 | 198016984 | 0 | 250000 | 0 | No | 226.3113
2026-09-22 | 14:00 | DHTIA16 | 222639384 | 0 | 250000 | 0 | Yes | 226.3113
2026-09-22 | 15:00 | DHTIA16 | 197573368 | 0 | 250000 | 0 | No | 226.3113
2026-09-22 | 16:00 | DHTIA16 | 189752504 | 0 | 250000 | 0 | No | 226.3113
2026-09-22 | 17:00 | DHTIA16 | 202644552 | 0 | 250000 | 0 | No | 226.3113
2026-09-22 | 18:00 | DHTIA16 | 188591040 | 0 | 250000 | 0 | No | 226.3113
2026-09-22 | 19:00 | DHTIA16 | 224569736 | 0 | 250000 | 0 | Yes | 226.3113
2026-09-22 | 20:00 | DHTIA16 | 226158192 | 0 | 250000 | 0 | Yes | 226.3113
2026-09-22 | 21:00 | DHTIA16 | 228005072 | 0 | 250000 | 0 | Yes | 226.3113
2026-09-22 | 22:00 | DHTIA16 | 227858328 | 0 | 250000 | 0 | Yes | 226.3113
2026-09-22 | 23:00 | DHTIA16 | 226980208 | 0 | 250000 | 0 | Yes | 226.3113
2026-09-08 | 0:00 | DHTIA17 | 200699288 | 0 | 250000 | 0 | Yes | 203.0235
2026-09-08 | 1:00 | DHTIA17 | 188642416 | 0 | 250000 | 0 | No | 203.0235
2026-09-08 | 2:00 | DHTIA17 | 193618456 | 0 | 250000 | 0 | No | 203.0235
2026-09-08 | 3:00 | DHTIA17 | 114384984 | 0 | 250000 | 0 | No | 203.0235
2026-09-08 | 4:00 | DHTIA17 | 122653624 | 0 | 250000 | 0 | No | 203.0235
2026-09-08 | 5:00 | DHTIA17 | 99423008 | 0 | 250000 | 0 | No | 203.0235
2026-09-08 | 6:00 | DHTIA17 | 164695872 | 0 | 250000 | 0 | No | 203.0235
2026-09-08 | 7:00 | DHTIA17 | 151483024 | 0 | 250000 | 0 | No | 203.0235
2026-09-08 | 8:00 | DHTIA17 | 137663464 | 0 | 250000 | 0 | No | 203.0235
2026-09-08 | 9:00 | DHTIA17 | 142431784 | 0 | 250000 | 0 | No | 203.0235
2026-09-08 | 10:00 | DHTIA17 | 165885776 | 0 | 250000 | 0 | No | 203.0235
2026-09-08 | 11:00 | DHTIA17 | 180597280 | 0 | 250000 | 0 | No | 203.0235
2026-09-08 | 12:00 | DHTIA17 | 172180880 | 0 | 250000 | 0 | No | 203.0235
2026-09-08 | 13:00 | DHTIA17 | 170502288 | 0 | 250000 | 0 | No | 203.0235
2026-09-08 | 14:00 | DHTIA17 | 180643696 | 0 | 250000 | 0 | No | 203.0235
2026-09-08 | 15:00 | DHTIA17 | 196505504 | 0 | 250000 | 0 | No | 203.0235
2026-09-08 | 16:00 | DHTIA17 | 198106984 | 0 | 250000 | 0 | No | 203.0235
2026-09-08 | 17:00 | DHTIA17 | 167288384 | 0 | 250000 | 0 | No | 203.0235
2026-09-08 | 18:00 | DHTIA17 | 202942904 | 0 | 250000 | 0 | Yes | 203.0235
2026-09-08 | 19:00 | DHTIA17 | 182810624 | 0 | 250000 | 0 | No | 203.0235
2026-09-08 | 20:00 | DHTIA17 | 203280136 | 0 | 250000 | 0 | Yes | 203.0235
2026-09-08 | 21:00 | DHTIA17 | 202759176 | 0 | 250000 | 0 | Yes | 203.0235
2026-09-08 | 22:00 | DHTIA17 | 197926136 | 0 | 250000 | 0 | No | 203.0235
2026-09-08 | 23:00 | DHTIA17 | 204979472 | 0 | 250000 | 0 | Yes | 203.0235
2026-09-09 | 0:00 | DHTIA17 | 198046928 | 0 | 250000 | 0 | No | 203.0235
2026-09-09 | 1:00 | DHTIA17 | 179954024 | 0 | 250000 | 0 | No | 203.0235
2026-09-09 | 2:00 | DHTIA17 | 164890784 | 0 | 250000 | 0 | No | 203.0235
2026-09-09 | 3:00 | DHTIA17 | 203110128 | 0 | 250000 | 0 | Yes | 203.0235
2026-09-09 | 4:00 | DHTIA17 | 151525656 | 0 | 250000 | 0 | No | 203.0235
2026-09-09 | 5:00 | DHTIA17 | 123858648 | 0 | 250000 | 0 | No | 203.0235
2026-09-09 | 6:00 | DHTIA17 | 154735264 | 0 | 250000 | 0 | No | 203.0235
2026-09-09 | 7:00 | DHTIA17 | 189906064 | 0 | 250000 | 0 | No | 203.0235
2026-09-09 | 8:00 | DHTIA17 | 174267680 | 0 | 250000 | 0 | No | 203.0235
2026-09-09 | 9:00 | DHTIA17 | 198124848 | 0 | 250000 | 0 | No | 203.0235
2026-09-09 | 10:00 | DHTIA17 | 149168976 | 0 | 250000 | 0 | No | 203.0235
2026-09-09 | 11:00 | DHTIA17 | 172844672 | 0 | 250000 | 0 | No | 203.0235
2026-09-09 | 12:00 | DHTIA17 | 202925856 | 0 | 250000 | 0 | Yes | 203.0235
2026-09-09 | 13:00 | DHTIA17 | 191963624 | 0 | 250000 | 0 | No | 203.0235
2026-09-09 | 14:00 | DHTIA17 | 190056792 | 0 | 250000 | 0 | No | 203.0235
2026-09-09 | 15:00 | DHTIA17 | 184345832 | 0 | 250000 | 0 | No | 203.0235
2026-09-09 | 16:00 | DHTIA17 | 187935392 | 0 | 250000 | 0 | No | 203.0235
2026-09-09 | 17:00 | DHTIA17 | 166516176 | 0 | 250000 | 0 | No | 203.0235
2026-09-09 | 18:00 | DHTIA17 | 182143320 | 0 | 250000 | 0 | No | 203.0235
2026-09-09 | 19:00 | DHTIA17 | 186032360 | 0 | 250000 | 0 | No | 203.0235
2026-09-09 | 20:00 | DHTIA17 | 193647904 | 0 | 250000 | 0 | No | 203.0235
2026-09-09 | 21:00 | DHTIA17 | 186691880 | 0 | 250000 | 0 | No | 203.0235
2026-09-09 | 22:00 | DHTIA17 | 195907232 | 0 | 250000 | 0 | No | 203.0235
2026-09-09 | 23:00 | DHTIA17 | 202965000 | 0 | 250000 | 0 | Yes | 203.0235
2026-09-10 | 0:00 | DHTIA17 | 193686760 | 0 | 250000 | 0 | No | 203.0235
2026-09-10 | 1:00 | DHTIA17 | 175368320 | 0 | 250000 | 0 | No | 203.0235
2026-09-10 | 2:00 | DHTIA17 | 185565000 | 0 | 250000 | 0 | No | 203.0235
2026-09-10 | 3:00 | DHTIA17 | 202225048 | 0 | 250000 | 0 | Yes | 203.0235
2026-09-10 | 4:00 | DHTIA17 | 187097368 | 0 | 250000 | 0 | No | 203.0235
2026-09-10 | 5:00 | DHTIA17 | 201520344 | 0 | 250000 | 0 | Yes | 203.0235
2026-09-10 | 6:00 | DHTIA17 | 202684280 | 0 | 250000 | 0 | Yes | 203.0235
2026-09-10 | 7:00 | DHTIA17 | 169228904 | 0 | 250000 | 0 | No | 203.0235
2026-09-10 | 8:00 | DHTIA17 | 136014696 | 0 | 250000 | 0 | No | 203.0235
2026-09-10 | 9:00 | DHTIA17 | 139975952 | 0 | 250000 | 0 | No | 203.0235
2026-09-10 | 10:00 | DHTIA17 | 146681152 | 0 | 250000 | 0 | No | 203.0235
2026-09-10 | 11:00 | DHTIA17 | 176052672 | 0 | 250000 | 0 | No | 203.0235
2026-09-10 | 12:00 | DHTIA17 | 196397656 | 0 | 250000 | 0 | No | 203.0235
2026-09-10 | 13:00 | DHTIA17 | 161951144 | 0 | 250000 | 0 | No | 203.0235
2026-09-10 | 14:00 | DHTIA17 | 165971048 | 0 | 250000 | 0 | No | 203.0235
2026-09-10 | 15:00 | DHTIA17 | 169387328 | 0 | 250000 | 0 | No | 203.0235
2026-09-10 | 16:00 | DHTIA17 | 198285448 | 0 | 250000 | 0 | No | 203.0235
2026-09-10 | 17:00 | DHTIA17 | 179587800 | 0 | 250000 | 0 | No | 203.0235
2026-09-10 | 18:00 | DHTIA17 | 187199040 | 0 | 250000 | 0 | No | 203.0235
2026-09-10 | 19:00 | DHTIA17 | 192952648 | 0 | 250000 | 0 | No | 203.0235
2026-09-10 | 20:00 | DHTIA17 | 202542208 | 0 | 250000 | 0 | Yes | 203.0235
2026-09-10 | 21:00 | DHTIA17 | 205188208 | 0 | 250000 | 0 | Yes | 203.0235
2026-09-10 | 22:00 | DHTIA17 | 201465456 | 0 | 250000 | 0 | Yes | 203.0235
2026-09-10 | 23:00 | DHTIA17 | 195893976 | 0 | 250000 | 0 | No | 203.0235
2026-09-11 | 0:00 | DHTIA17 | 199859280 | 0 | 250000 | 0 | Yes | 203.0235
2026-09-11 | 1:00 | DHTIA17 | 203099536 | 0 | 250000 | 0 | Yes | 203.0235
2026-09-11 | 2:00 | DHTIA17 | 198041872 | 0 | 250000 | 0 | No | 203.0235
2026-09-11 | 3:00 | DHTIA17 | 202643368 | 0 | 250000 | 0 | Yes | 203.0235
2026-09-11 | 4:00 | DHTIA17 | 145583552 | 0 | 250000 | 0 | No | 203.0235
2026-09-11 | 5:00 | DHTIA17 | 103477424 | 0 | 250000 | 0 | No | 203.0235
2026-09-11 | 6:00 | DHTIA17 | 191927824 | 0 | 250000 | 0 | No | 203.0235
2026-09-11 | 7:00 | DHTIA17 | 174438912 | 0 | 250000 | 0 | No | 203.0235
2026-09-11 | 8:00 | DHTIA17 | 158546144 | 0 | 250000 | 0 | No | 203.0235
2026-09-11 | 9:00 | DHTIA17 | 188176864 | 0 | 250000 | 0 | No | 203.0235
2026-09-11 | 10:00 | DHTIA17 | 195270048 | 0 | 250000 | 0 | No | 203.0235
2026-09-11 | 11:00 | DHTIA17 | 205114632 | 0 | 250000 | 0 | Yes | 203.0235
2026-09-11 | 12:00 | DHTIA17 | 203086904 | 0 | 250000 | 0 | Yes | 203.0235
2026-09-11 | 13:00 | DHTIA17 | 173775496 | 0 | 250000 | 0 | No | 203.0235
2026-09-11 | 14:00 | DHTIA17 | 201757240 | 0 | 250000 | 0 | Yes | 203.0235
2026-09-11 | 15:00 | DHTIA17 | 198027656 | 0 | 250000 | 0 | No | 203.0235
2026-09-11 | 16:00 | DHTIA17 | 198150720 | 0 | 250000 | 0 | No | 203.0235
2026-09-11 | 17:00 | DHTIA17 | 195515360 | 0 | 250000 | 0 | No | 203.0235
2026-09-11 | 18:00 | DHTIA17 | 194423824 | 0 | 250000 | 0 | No | 203.0235
2026-09-11 | 19:00 | DHTIA17 | 185674080 | 0 | 250000 | 0 | No | 203.0235
2026-09-11 | 20:00 | DHTIA17 | 174792664 | 0 | 250000 | 0 | No | 203.0235
2026-09-11 | 21:00 | DHTIA17 | 201253088 | 0 | 250000 | 0 | Yes | 203.0235
2026-09-11 | 22:00 | DHTIA17 | 205293712 | 0 | 250000 | 0 | Yes | 203.0235
2026-09-11 | 23:00 | DHTIA17 | 202634872 | 0 | 250000 | 0 | Yes | 203.0235
2026-09-12 | 0:00 | DHTIA17 | 202904024 | 0 | 250000 | 0 | Yes | 203.0235
2026-09-12 | 1:00 | DHTIA17 | 190919160 | 0 | 250000 | 0 | No | 203.0235
2026-09-12 | 2:00 | DHTIA17 | 199732584 | 0 | 250000 | 0 | Yes | 203.0235
2026-09-12 | 3:00 | DHTIA17 | 180416688 | 0 | 250000 | 0 | No | 203.0235
2026-09-12 | 4:00 | DHTIA17 | 174802728 | 0 | 250000 | 0 | No | 203.0235
2026-09-12 | 5:00 | DHTIA17 | 172475856 | 0 | 250000 | 0 | No | 203.0235
2026-09-12 | 6:00 | DHTIA17 | 139064280 | 0 | 250000 | 0 | No | 203.0235
2026-09-12 | 7:00 | DHTIA17 | 178897504 | 0 | 250000 | 0 | No | 203.0235
2026-09-12 | 8:00 | DHTIA17 | 134345776 | 0 | 250000 | 0 | No | 203.0235
2026-09-12 | 9:00 | DHTIA17 | 184409360 | 0 | 250000 | 0 | No | 203.0235
2026-09-12 | 10:00 | DHTIA17 | 150629536 | 0 | 250000 | 0 | No | 203.0235
2026-09-12 | 11:00 | DHTIA17 | 158787976 | 0 | 250000 | 0 | No | 203.0235
2026-09-12 | 12:00 | DHTIA17 | 187873464 | 0 | 250000 | 0 | No | 203.0235
2026-09-12 | 13:00 | DHTIA17 | 192779912 | 0 | 250000 | 0 | No | 203.0235
2026-09-12 | 14:00 | DHTIA17 | 181933056 | 0 | 250000 | 0 | No | 203.0235
2026-09-12 | 15:00 | DHTIA17 | 188648384 | 0 | 250000 | 0 | No | 203.0235
2026-09-12 | 16:00 | DHTIA17 | 192013224 | 0 | 250000 | 0 | No | 203.0235
2026-09-12 | 17:00 | DHTIA17 | 142498152 | 0 | 250000 | 0 | No | 203.0235
2026-09-12 | 18:00 | DHTIA17 | 193480224 | 0 | 250000 | 0 | No | 203.0235
2026-09-12 | 19:00 | DHTIA17 | 199574008 | 0 | 250000 | 0 | Yes | 203.0235
2026-09-12 | 20:00 | DHTIA17 | 185451872 | 0 | 250000 | 0 | No | 203.0235
2026-09-12 | 21:00 | DHTIA17 | 201642856 | 0 | 250000 | 0 | Yes | 203.0235
2026-09-12 | 22:00 | DHTIA17 | 205120872 | 0 | 250000 | 0 | Yes | 203.0235
2026-09-12 | 23:00 | DHTIA17 | 202748912 | 0 | 250000 | 0 | Yes | 203.0235
2026-09-13 | 0:00 | DHTIA17 | 199997728 | 0 | 250000 | 0 | Yes | 203.0235
2026-09-13 | 1:00 | DHTIA17 | 179346160 | 0 | 250000 | 0 | No | 203.0235
2026-09-13 | 2:00 | DHTIA17 | 203023928 | 0 | 250000 | 0 | Yes | 203.0235
2026-09-13 | 3:00 | DHTIA17 | 106942664 | 0 | 250000 | 0 | No | 203.0235
2026-09-13 | 4:00 | DHTIA17 | 202919064 | 0 | 250000 | 0 | Yes | 203.0235
2026-09-13 | 5:00 | DHTIA17 | 141734192 | 0 | 250000 | 0 | No | 203.0235
2026-09-13 | 6:00 | DHTIA17 | 185707648 | 0 | 250000 | 0 | No | 203.0235
2026-09-13 | 7:00 | DHTIA17 | 205184968 | 0 | 250000 | 0 | Yes | 203.0235
2026-09-13 | 8:00 | DHTIA17 | 199087888 | 0 | 250000 | 0 | Yes | 203.0235
2026-09-13 | 9:00 | DHTIA17 | 126483960 | 0 | 250000 | 0 | No | 203.0235
2026-09-13 | 10:00 | DHTIA17 | 156174632 | 0 | 250000 | 0 | No | 203.0235
2026-09-13 | 11:00 | DHTIA17 | 150272112 | 0 | 250000 | 0 | No | 203.0235
2026-09-13 | 12:00 | DHTIA17 | 151347440 | 0 | 250000 | 0 | No | 203.0235
2026-09-13 | 13:00 | DHTIA17 | 195651312 | 0 | 250000 | 0 | No | 203.0235
2026-09-13 | 14:00 | DHTIA17 | 188005648 | 0 | 250000 | 0 | No | 203.0235
2026-09-13 | 15:00 | DHTIA17 | 195355992 | 0 | 250000 | 0 | No | 203.0235
2026-09-13 | 16:00 | DHTIA17 | 154433488 | 0 | 250000 | 0 | No | 203.0235
2026-09-13 | 17:00 | DHTIA17 | 180850048 | 0 | 250000 | 0 | No | 203.0235
2026-09-13 | 18:00 | DHTIA17 | 193307296 | 0 | 250000 | 0 | No | 203.0235
2026-09-13 | 19:00 | DHTIA17 | 173405840 | 0 | 250000 | 0 | No | 203.0235
2026-09-13 | 20:00 | DHTIA17 | 196825248 | 0 | 250000 | 0 | No | 203.0235
2026-09-13 | 21:00 | DHTIA17 | 195084016 | 0 | 250000 | 0 | No | 203.0235
2026-09-13 | 22:00 | DHTIA17 | 200870864 | 0 | 250000 | 0 | Yes | 203.0235
2026-09-13 | 23:00 | DHTIA17 | 198957088 | 0 | 250000 | 0 | No | 203.0235
2026-09-14 | 0:00 | DHTIA17 | 195629968 | 0 | 250000 | 0 | No | 203.0235
2026-09-14 | 1:00 | DHTIA17 | 190805720 | 0 | 250000 | 0 | No | 203.0235
2026-09-14 | 2:00 | DHTIA17 | 203175232 | 0 | 250000 | 0 | Yes | 203.0235
2026-09-14 | 3:00 | DHTIA17 | 203159112 | 0 | 250000 | 0 | Yes | 203.0235
2026-09-14 | 4:00 | DHTIA17 | 158154288 | 0 | 250000 | 0 | No | 203.0235
2026-09-14 | 5:00 | DHTIA17 | 193457856 | 0 | 250000 | 0 | No | 203.0235
2026-09-14 | 6:00 | DHTIA17 | 164065360 | 0 | 250000 | 0 | No | 203.0235
2026-09-14 | 7:00 | DHTIA17 | 162628776 | 0 | 250000 | 0 | No | 203.0235
2026-09-14 | 8:00 | DHTIA17 | 183628528 | 0 | 250000 | 0 | No | 203.0235
2026-09-14 | 9:00 | DHTIA17 | 165505144 | 0 | 250000 | 0 | No | 203.0235
2026-09-14 | 10:00 | DHTIA17 | 175085992 | 0 | 250000 | 0 | No | 203.0235
2026-09-14 | 11:00 | DHTIA17 | 179382432 | 0 | 250000 | 0 | No | 203.0235
2026-09-14 | 12:00 | DHTIA17 | 190124136 | 0 | 250000 | 0 | No | 203.0235
2026-09-14 | 13:00 | DHTIA17 | 202788064 | 0 | 250000 | 0 | Yes | 203.0235
2026-09-14 | 14:00 | DHTIA17 | 173836544 | 0 | 250000 | 0 | No | 203.0235
2026-09-14 | 15:00 | DHTIA17 | 200298456 | 0 | 250000 | 0 | Yes | 203.0235
2026-09-14 | 16:00 | DHTIA17 | 179984072 | 0 | 250000 | 0 | No | 203.0235
2026-09-14 | 17:00 | DHTIA17 | 160402040 | 0 | 250000 | 0 | No | 203.0235
2026-09-14 | 18:00 | DHTIA17 | 163747144 | 0 | 250000 | 0 | No | 203.0235
2026-09-14 | 19:00 | DHTIA17 | 189666776 | 0 | 250000 | 0 | No | 203.0235
2026-09-14 | 20:00 | DHTIA17 | 174197168 | 0 | 250000 | 0 | No | 203.0235
2026-09-14 | 21:00 | DHTIA17 | 193932024 | 0 | 250000 | 0 | No | 203.0235
2026-09-14 | 22:00 | DHTIA17 | 200834584 | 0 | 250000 | 0 | Yes | 203.0235
2026-09-14 | 23:00 | DHTIA17 | 200071240 | 0 | 250000 | 0 | Yes | 203.0235
2026-09-15 | 0:00 | DHTIA17 | 202595912 | 0 | 250000 | 0 | Yes | 203.0235
2026-09-15 | 1:00 | DHTIA17 | 172008048 | 0 | 250000 | 0 | No | 203.0235
2026-09-15 | 2:00 | DHTIA17 | 203079720 | 0 | 250000 | 0 | Yes | 203.0235
2026-09-15 | 3:00 | DHTIA17 | 141509592 | 0 | 250000 | 0 | No | 203.0235
2026-09-15 | 4:00 | DHTIA17 | 113815144 | 0 | 250000 | 0 | No | 203.0235
2026-09-15 | 5:00 | DHTIA17 | 122588344 | 0 | 250000 | 0 | No | 203.0235
2026-09-15 | 6:00 | DHTIA17 | 124143800 | 0 | 250000 | 0 | No | 203.0235
2026-09-15 | 7:00 | DHTIA17 | 203066808 | 0 | 250000 | 0 | Yes | 203.0235
2026-09-15 | 8:00 | DHTIA17 | 156360064 | 0 | 250000 | 0 | No | 203.0235
2026-09-15 | 9:00 | DHTIA17 | 167243464 | 0 | 250000 | 0 | No | 203.0235
2026-09-15 | 10:00 | DHTIA17 | 162225248 | 0 | 250000 | 0 | No | 203.0235
2026-09-15 | 11:00 | DHTIA17 | 161938976 | 0 | 250000 | 0 | No | 203.0235
2026-09-15 | 12:00 | DHTIA17 | 164585264 | 0 | 250000 | 0 | No | 203.0235
2026-09-15 | 13:00 | DHTIA17 | 169921224 | 0 | 250000 | 0 | No | 203.0235
2026-09-15 | 14:00 | DHTIA17 | 195419736 | 0 | 250000 | 0 | No | 203.0235
2026-09-15 | 15:00 | DHTIA17 | 158884288 | 0 | 250000 | 0 | No | 203.0235
2026-09-15 | 16:00 | DHTIA17 | 198354424 | 0 | 250000 | 0 | No | 203.0235
2026-09-15 | 17:00 | DHTIA17 | 163447928 | 0 | 250000 | 0 | No | 203.0235
2026-09-15 | 18:00 | DHTIA17 | 203023000 | 0 | 250000 | 0 | Yes | 203.0235
2026-09-15 | 19:00 | DHTIA17 | 202091784 | 0 | 250000 | 0 | Yes | 203.0235
2026-09-15 | 20:00 | DHTIA17 | 205080152 | 0 | 250000 | 0 | Yes | 203.0235
2026-09-15 | 21:00 | DHTIA17 | 205243448 | 0 | 250000 | 0 | Yes | 203.0235
2026-09-15 | 22:00 | DHTIA17 | 203224144 | 0 | 250000 | 0 | Yes | 203.0235
2026-09-15 | 23:00 | DHTIA17 | 205048760 | 0 | 250000 | 0 | Yes | 203.0235
2026-09-16 | 0:00 | DHTIA17 | 204920664 | 0 | 250000 | 0 | Yes | 203.0235
2026-09-16 | 1:00 | DHTIA17 | 202891912 | 0 | 250000 | 0 | Yes | 203.0235
2026-09-16 | 2:00 | DHTIA17 | 205325080 | 0 | 250000 | 0 | Yes | 203.0235
2026-09-16 | 3:00 | DHTIA17 | 205083488 | 0 | 250000 | 0 | Yes | 203.0235
2026-09-16 | 4:00 | DHTIA17 | 117660864 | 0 | 250000 | 0 | No | 203.0235
2026-09-16 | 5:00 | DHTIA17 | 184642264 | 0 | 250000 | 0 | No | 203.0235
2026-09-16 | 6:00 | DHTIA17 | 203445464 | 0 | 250000 | 0 | Yes | 203.0235
2026-09-16 | 7:00 | DHTIA17 | 148146384 | 0 | 250000 | 0 | No | 203.0235
2026-09-16 | 8:00 | DHTIA17 | 179425344 | 0 | 250000 | 0 | No | 203.0235
2026-09-16 | 9:00 | DHTIA17 | 205044384 | 0 | 250000 | 0 | Yes | 203.0235
2026-09-16 | 10:00 | DHTIA17 | 197526568 | 0 | 250000 | 0 | No | 203.0235
2026-09-16 | 11:00 | DHTIA17 | 154864672 | 0 | 250000 | 0 | No | 203.0235
2026-09-16 | 12:00 | DHTIA17 | 205301520 | 0 | 250000 | 0 | Yes | 203.0235
2026-09-16 | 13:00 | DHTIA17 | 202184696 | 0 | 250000 | 0 | Yes | 203.0235
2026-09-16 | 14:00 | DHTIA17 | 158706496 | 0 | 250000 | 0 | No | 203.0235
2026-09-16 | 15:00 | DHTIA17 | 203820640 | 0 | 250000 | 0 | Yes | 203.0235
2026-09-16 | 16:00 | DHTIA17 | 197325240 | 0 | 250000 | 0 | No | 203.0235
2026-09-16 | 17:00 | DHTIA17 | 199849064 | 0 | 250000 | 0 | Yes | 203.0235
2026-09-16 | 18:00 | DHTIA17 | 202967616 | 0 | 250000 | 0 | Yes | 203.0235
2026-09-16 | 19:00 | DHTIA17 | 193042352 | 0 | 250000 | 0 | No | 203.0235
2026-09-16 | 20:00 | DHTIA17 | 205294568 | 0 | 250000 | 0 | Yes | 203.0235
2026-09-16 | 21:00 | DHTIA17 | 200993568 | 0 | 250000 | 0 | Yes | 203.0235
2026-09-16 | 22:00 | DHTIA17 | 205042168 | 0 | 250000 | 0 | Yes | 203.0235
2026-09-16 | 23:00 | DHTIA17 | 205203488 | 0 | 250000 | 0 | Yes | 203.0235
2026-09-17 | 0:00 | DHTIA17 | 205291312 | 0 | 250000 | 0 | Yes | 203.0235
2026-09-17 | 1:00 | DHTIA17 | 187158960 | 0 | 250000 | 0 | No | 203.0235
2026-09-17 | 2:00 | DHTIA17 | 166917264 | 0 | 250000 | 0 | No | 203.0235
2026-09-17 | 3:00 | DHTIA17 | 134780096 | 0 | 250000 | 0 | No | 203.0235
2026-09-17 | 4:00 | DHTIA17 | 125634920 | 0 | 250000 | 0 | No | 203.0235
2026-09-17 | 5:00 | DHTIA17 | 115338400 | 0 | 250000 | 0 | No | 203.0235
2026-09-17 | 6:00 | DHTIA17 | 130592032 | 0 | 250000 | 0 | No | 203.0235
2026-09-17 | 7:00 | DHTIA17 | 192690152 | 0 | 250000 | 0 | No | 203.0235
2026-09-17 | 8:00 | DHTIA17 | 167280056 | 0 | 250000 | 0 | No | 203.0235
2026-09-17 | 9:00 | DHTIA17 | 203862848 | 0 | 250000 | 0 | Yes | 203.0235
2026-09-17 | 10:00 | DHTIA17 | 191131064 | 0 | 250000 | 0 | No | 203.0235
2026-09-17 | 11:00 | DHTIA17 | 180522264 | 0 | 250000 | 0 | No | 203.0235
2026-09-17 | 12:00 | DHTIA17 | 181790424 | 0 | 250000 | 0 | No | 203.0235
2026-09-17 | 13:00 | DHTIA17 | 182196000 | 0 | 250000 | 0 | No | 203.0235
2026-09-17 | 14:00 | DHTIA17 | 198220800 | 0 | 250000 | 0 | No | 203.0235
2026-09-17 | 15:00 | DHTIA17 | 182746032 | 0 | 250000 | 0 | No | 203.0235
2026-09-17 | 16:00 | DHTIA17 | 187424696 | 0 | 250000 | 0 | No | 203.0235
2026-09-17 | 17:00 | DHTIA17 | 196575872 | 0 | 250000 | 0 | No | 203.0235
2026-09-17 | 18:00 | DHTIA17 | 195151304 | 0 | 250000 | 0 | No | 203.0235
2026-09-17 | 19:00 | DHTIA17 | 203017968 | 0 | 250000 | 0 | Yes | 203.0235
2026-09-17 | 20:00 | DHTIA17 | 200064696 | 0 | 250000 | 0 | Yes | 203.0235
2026-09-17 | 21:00 | DHTIA17 | 204981016 | 0 | 250000 | 0 | Yes | 203.0235
2026-09-17 | 22:00 | DHTIA17 | 203985296 | 0 | 250000 | 0 | Yes | 203.0235
2026-09-17 | 23:00 | DHTIA17 | 205103144 | 0 | 250000 | 0 | Yes | 203.0235
2026-09-18 | 0:00 | DHTIA17 | 203124224 | 0 | 250000 | 0 | Yes | 203.0235
2026-09-18 | 1:00 | DHTIA17 | 203049896 | 0 | 250000 | 0 | Yes | 203.0235
2026-09-18 | 2:00 | DHTIA17 | 202460216 | 0 | 250000 | 0 | Yes | 203.0235
2026-09-18 | 3:00 | DHTIA17 | 146570200 | 0 | 250000 | 0 | No | 203.0235
2026-09-18 | 4:00 | DHTIA17 | 145717160 | 0 | 250000 | 0 | No | 203.0235
2026-09-18 | 5:00 | DHTIA17 | 164397128 | 0 | 250000 | 0 | No | 203.0235
2026-09-18 | 6:00 | DHTIA17 | 163353000 | 0 | 250000 | 0 | No | 203.0235
2026-09-18 | 7:00 | DHTIA17 | 201087920 | 0 | 250000 | 0 | Yes | 203.0235
2026-09-18 | 8:00 | DHTIA17 | 202426704 | 0 | 250000 | 0 | Yes | 203.0235
2026-09-18 | 9:00 | DHTIA17 | 177388960 | 0 | 250000 | 0 | No | 203.0235
2026-09-18 | 10:00 | DHTIA17 | 192236224 | 0 | 250000 | 0 | No | 203.0235
2026-09-18 | 11:00 | DHTIA17 | 205085808 | 0 | 250000 | 0 | Yes | 203.0235
2026-09-18 | 12:00 | DHTIA17 | 205412920 | 0 | 250000 | 0 | Yes | 203.0235
2026-09-18 | 13:00 | DHTIA17 | 198721552 | 0 | 250000 | 0 | No | 203.0235
2026-09-18 | 14:00 | DHTIA17 | 180837616 | 0 | 250000 | 0 | No | 203.0235
2026-09-18 | 15:00 | DHTIA17 | 203313824 | 0 | 250000 | 0 | Yes | 203.0235
2026-09-18 | 16:00 | DHTIA17 | 192753744 | 0 | 250000 | 0 | No | 203.0235
2026-09-18 | 17:00 | DHTIA17 | 203134680 | 0 | 250000 | 0 | Yes | 203.0235
2026-09-18 | 18:00 | DHTIA17 | 205379504 | 0 | 250000 | 0 | Yes | 203.0235
2026-09-18 | 19:00 | DHTIA17 | 202801288 | 0 | 250000 | 0 | Yes | 203.0235
2026-09-18 | 20:00 | DHTIA17 | 202994824 | 0 | 250000 | 0 | Yes | 203.0235
2026-09-18 | 21:00 | DHTIA17 | 203060424 | 0 | 250000 | 0 | Yes | 203.0235
2026-09-18 | 22:00 | DHTIA17 | 203059648 | 0 | 250000 | 0 | Yes | 203.0235
2026-09-18 | 23:00 | DHTIA17 | 203207792 | 0 | 250000 | 0 | Yes | 203.0235
2026-09-19 | 0:00 | DHTIA17 | 199711480 | 0 | 250000 | 0 | Yes | 203.0235
2026-09-19 | 1:00 | DHTIA17 | 199833944 | 0 | 250000 | 0 | Yes | 203.0235
2026-09-19 | 2:00 | DHTIA17 | 181326608 | 0 | 250000 | 0 | No | 203.0235
2026-09-19 | 3:00 | DHTIA17 | 133079648 | 0 | 250000 | 0 | No | 203.0235
2026-09-19 | 4:00 | DHTIA17 | 202657880 | 0 | 250000 | 0 | Yes | 203.0235
2026-09-19 | 5:00 | DHTIA17 | 133211024 | 0 | 250000 | 0 | No | 203.0235
2026-09-19 | 6:00 | DHTIA17 | 204346576 | 0 | 250000 | 0 | Yes | 203.0235
2026-09-19 | 7:00 | DHTIA17 | 135470680 | 0 | 250000 | 0 | No | 203.0235
2026-09-19 | 8:00 | DHTIA17 | 161288104 | 0 | 250000 | 0 | No | 203.0235
2026-09-19 | 9:00 | DHTIA17 | 175900320 | 0 | 250000 | 0 | No | 203.0235
2026-09-19 | 10:00 | DHTIA17 | 195684736 | 0 | 250000 | 0 | No | 203.0235
2026-09-19 | 11:00 | DHTIA17 | 170510112 | 0 | 250000 | 0 | No | 203.0235
2026-09-19 | 12:00 | DHTIA17 | 165787984 | 0 | 250000 | 0 | No | 203.0235
2026-09-19 | 13:00 | DHTIA17 | 193283248 | 0 | 250000 | 0 | No | 203.0235
2026-09-19 | 14:00 | DHTIA17 | 200106280 | 0 | 250000 | 0 | Yes | 203.0235
2026-09-19 | 15:00 | DHTIA17 | 205108304 | 0 | 250000 | 0 | Yes | 203.0235
2026-09-19 | 16:00 | DHTIA17 | 173407112 | 0 | 250000 | 0 | No | 203.0235
2026-09-19 | 17:00 | DHTIA17 | 184393984 | 0 | 250000 | 0 | No | 203.0235
2026-09-19 | 18:00 | DHTIA17 | 204999928 | 0 | 250000 | 0 | Yes | 203.0235
2026-09-19 | 19:00 | DHTIA17 | 202928832 | 0 | 250000 | 0 | Yes | 203.0235
2026-09-19 | 20:00 | DHTIA17 | 205202688 | 0 | 250000 | 0 | Yes | 203.0235
2026-09-19 | 21:00 | DHTIA17 | 200609760 | 0 | 250000 | 0 | Yes | 203.0235
2026-09-19 | 22:00 | DHTIA17 | 204994704 | 0 | 250000 | 0 | Yes | 203.0235
2026-09-19 | 23:00 | DHTIA17 | 205289488 | 0 | 250000 | 0 | Yes | 203.0235
2026-09-20 | 0:00 | DHTIA17 | 200997632 | 0 | 250000 | 0 | Yes | 203.0235
2026-09-20 | 1:00 | DHTIA17 | 180159000 | 0 | 250000 | 0 | No | 203.0235
2026-09-20 | 2:00 | DHTIA17 | 141242544 | 0 | 250000 | 0 | No | 203.0235
2026-09-20 | 3:00 | DHTIA17 | 182086216 | 0 | 250000 | 0 | No | 203.0235
2026-09-20 | 4:00 | DHTIA17 | 202671232 | 0 | 250000 | 0 | Yes | 203.0235
2026-09-20 | 5:00 | DHTIA17 | 100520200 | 0 | 250000 | 0 | No | 203.0235
2026-09-20 | 6:00 | DHTIA17 | 164157128 | 0 | 250000 | 0 | No | 203.0235
2026-09-20 | 7:00 | DHTIA17 | 142111360 | 0 | 250000 | 0 | No | 203.0235
2026-09-20 | 8:00 | DHTIA17 | 199562800 | 0 | 250000 | 0 | Yes | 203.0235
2026-09-20 | 9:00 | DHTIA17 | 192201920 | 0 | 250000 | 0 | No | 203.0235
2026-09-20 | 10:00 | DHTIA17 | 197614288 | 0 | 250000 | 0 | No | 203.0235
2026-09-20 | 11:00 | DHTIA17 | 186703944 | 0 | 250000 | 0 | No | 203.0235
2026-09-20 | 12:00 | DHTIA17 | 203895128 | 0 | 250000 | 0 | Yes | 203.0235
2026-09-20 | 13:00 | DHTIA17 | 160478552 | 0 | 250000 | 0 | No | 203.0235
2026-09-20 | 14:00 | DHTIA17 | 197430584 | 0 | 250000 | 0 | No | 203.0235
2026-09-20 | 15:00 | DHTIA17 | 205172168 | 0 | 250000 | 0 | Yes | 203.0235
2026-09-20 | 16:00 | DHTIA17 | 205088312 | 0 | 250000 | 0 | Yes | 203.0235
2026-09-20 | 17:00 | DHTIA17 | 203480120 | 0 | 250000 | 0 | Yes | 203.0235
2026-09-20 | 18:00 | DHTIA17 | 200011240 | 0 | 250000 | 0 | Yes | 203.0235
2026-09-20 | 19:00 | DHTIA17 | 203102728 | 0 | 250000 | 0 | Yes | 203.0235
2026-09-20 | 20:00 | DHTIA17 | 205103536 | 0 | 250000 | 0 | Yes | 203.0235
2026-09-20 | 21:00 | DHTIA17 | 203127712 | 0 | 250000 | 0 | Yes | 203.0235
2026-09-20 | 22:00 | DHTIA17 | 205031856 | 0 | 250000 | 0 | Yes | 203.0235
2026-09-20 | 23:00 | DHTIA17 | 202614744 | 0 | 250000 | 0 | Yes | 203.0235
2026-09-21 | 0:00 | DHTIA17 | 204383744 | 0 | 250000 | 0 | Yes | 203.0235
2026-09-21 | 1:00 | DHTIA17 | 171355752 | 0 | 250000 | 0 | No | 203.0235
2026-09-21 | 2:00 | DHTIA17 | 194593712 | 0 | 250000 | 0 | No | 203.0235
2026-09-21 | 3:00 | DHTIA17 | 114283072 | 0 | 250000 | 0 | No | 203.0235
2026-09-21 | 4:00 | DHTIA17 | 177141640 | 0 | 250000 | 0 | No | 203.0235
2026-09-21 | 5:00 | DHTIA17 | 204677448 | 0 | 250000 | 0 | Yes | 203.0235
2026-09-21 | 6:00 | DHTIA17 | 192779640 | 0 | 250000 | 0 | No | 203.0235
2026-09-21 | 7:00 | DHTIA17 | 151516424 | 0 | 250000 | 0 | No | 203.0235
2026-09-21 | 8:00 | DHTIA17 | 183477440 | 0 | 250000 | 0 | No | 203.0235
2026-09-21 | 9:00 | DHTIA17 | 164157600 | 0 | 250000 | 0 | No | 203.0235
2026-09-21 | 10:00 | DHTIA17 | 168215232 | 0 | 250000 | 0 | No | 203.0235
2026-09-21 | 11:00 | DHTIA17 | 204944032 | 0 | 250000 | 0 | Yes | 203.0235
2026-09-21 | 12:00 | DHTIA17 | 172129120 | 0 | 250000 | 0 | No | 203.0235
2026-09-21 | 13:00 | DHTIA17 | 204119016 | 0 | 250000 | 0 | Yes | 203.0235
2026-09-21 | 14:00 | DHTIA17 | 195137632 | 0 | 250000 | 0 | No | 203.0235
2026-09-21 | 15:00 | DHTIA17 | 205282520 | 0 | 250000 | 0 | Yes | 203.0235
2026-09-21 | 16:00 | DHTIA17 | 198052952 | 0 | 250000 | 0 | No | 203.0235
2026-09-21 | 17:00 | DHTIA17 | 196653344 | 0 | 250000 | 0 | No | 203.0235
2026-09-21 | 18:00 | DHTIA17 | 193078664 | 0 | 250000 | 0 | No | 203.0235
2026-09-21 | 19:00 | DHTIA17 | 175090992 | 0 | 250000 | 0 | No | 203.0235
2026-09-21 | 20:00 | DHTIA17 | 199004040 | 0 | 250000 | 0 | No | 203.0235
2026-09-21 | 21:00 | DHTIA17 | 200128224 | 0 | 250000 | 0 | Yes | 203.0235
2026-09-21 | 22:00 | DHTIA17 | 204603040 | 0 | 250000 | 0 | Yes | 203.0235
2026-09-21 | 23:00 | DHTIA17 | 204795432 | 0 | 250000 | 0 | Yes | 203.0235
2026-09-22 | 0:00 | DHTIA17 | 200830632 | 0 | 250000 | 0 | Yes | 203.0235
2026-09-22 | 1:00 | DHTIA17 | 197891128 | 0 | 250000 | 0 | No | 203.0235
2026-09-22 | 2:00 | DHTIA17 | 200959720 | 0 | 250000 | 0 | Yes | 203.0235
2026-09-22 | 3:00 | DHTIA17 | 205100440 | 0 | 250000 | 0 | Yes | 203.0235
2026-09-22 | 4:00 | DHTIA17 | 121341016 | 0 | 250000 | 0 | No | 203.0235
2026-09-22 | 5:00 | DHTIA17 | 128359960 | 0 | 250000 | 0 | No | 203.0235
2026-09-22 | 6:00 | DHTIA17 | 121654696 | 0 | 250000 | 0 | No | 203.0235
2026-09-22 | 7:00 | DHTIA17 | 163604616 | 0 | 250000 | 0 | No | 203.0235
2026-09-22 | 8:00 | DHTIA17 | 205086408 | 0 | 250000 | 0 | Yes | 203.0235
2026-09-22 | 9:00 | DHTIA17 | 205364784 | 0 | 250000 | 0 | Yes | 203.0235
2026-09-22 | 10:00 | DHTIA17 | 201055016 | 0 | 250000 | 0 | Yes | 203.0235
2026-09-22 | 11:00 | DHTIA17 | 189475184 | 0 | 250000 | 0 | No | 203.0235
2026-09-22 | 12:00 | DHTIA17 | 196890272 | 0 | 250000 | 0 | No | 203.0235
2026-09-22 | 13:00 | DHTIA17 | 175989824 | 0 | 250000 | 0 | No | 203.0235
2026-09-22 | 14:00 | DHTIA17 | 193924512 | 0 | 250000 | 0 | No | 203.0235
2026-09-22 | 15:00 | DHTIA17 | 189910496 | 0 | 250000 | 0 | No | 203.0235
2026-09-22 | 16:00 | DHTIA17 | 190669136 | 0 | 250000 | 0 | No | 203.0235
2026-09-22 | 17:00 | DHTIA17 | 205100576 | 0 | 250000 | 0 | Yes | 203.0235
2026-09-22 | 18:00 | DHTIA17 | 185569600 | 0 | 250000 | 0 | No | 203.0235
2026-09-22 | 19:00 | DHTIA17 | 204887720 | 0 | 250000 | 0 | Yes | 203.0235
2026-09-22 | 20:00 | DHTIA17 | 203309360 | 0 | 250000 | 0 | Yes | 203.0235
2026-09-22 | 21:00 | DHTIA17 | 203270856 | 0 | 250000 | 0 | Yes | 203.0235
2026-09-22 | 22:00 | DHTIA17 | 204345552 | 0 | 250000 | 0 | Yes | 203.0235
2026-09-22 | 23:00 | DHTIA17 | 203288288 | 0 | 250000 | 0 | Yes | 203.0235
2026-09-08 | 0:00 | DHTRG25 | 223961752 | 0 | 250000 | 0 | Yes | 224.3179
2026-09-08 | 1:00 | DHTRG25 | 212671552 | 0 | 250000 | 0 | No | 224.3179
2026-09-08 | 2:00 | DHTRG25 | 170325848 | 0 | 250000 | 0 | No | 224.3179
2026-09-08 | 3:00 | DHTRG25 | 194895072 | 0 | 250000 | 0 | No | 224.3179
2026-09-08 | 4:00 | DHTRG25 | 188241800 | 0 | 250000 | 0 | No | 224.3179
2026-09-08 | 5:00 | DHTRG25 | 223042120 | 0 | 250000 | 0 | Yes | 224.3179
2026-09-08 | 6:00 | DHTRG25 | 216537096 | 0 | 250000 | 0 | No | 224.3179
2026-09-08 | 7:00 | DHTRG25 | 186878168 | 0 | 250000 | 0 | No | 224.3179
2026-09-08 | 8:00 | DHTRG25 | 197463088 | 0 | 250000 | 0 | No | 224.3179
2026-09-08 | 9:00 | DHTRG25 | 218064552 | 0 | 250000 | 0 | No | 224.3179
2026-09-08 | 10:00 | DHTRG25 | 195051040 | 0 | 250000 | 0 | No | 224.3179
2026-09-08 | 11:00 | DHTRG25 | 213854472 | 0 | 250000 | 0 | No | 224.3179
2026-09-08 | 12:00 | DHTRG25 | 212258200 | 0 | 250000 | 0 | No | 224.3179
2026-09-08 | 13:00 | DHTRG25 | 219896904 | 0 | 250000 | 0 | No | 224.3179
2026-09-08 | 14:00 | DHTRG25 | 219919232 | 0 | 250000 | 0 | No | 224.3179
2026-09-08 | 15:00 | DHTRG25 | 221622456 | 0 | 250000 | 0 | Yes | 224.3179
2026-09-08 | 16:00 | DHTRG25 | 224374968 | 0 | 250000 | 0 | Yes | 224.3179
2026-09-08 | 17:00 | DHTRG25 | 214007864 | 0 | 250000 | 0 | No | 224.3179
2026-09-08 | 18:00 | DHTRG25 | 223397288 | 0 | 250000 | 0 | Yes | 224.3179
2026-09-08 | 19:00 | DHTRG25 | 226326968 | 0 | 250000 | 0 | Yes | 224.3179
2026-09-08 | 20:00 | DHTRG25 | 225527200 | 0 | 250000 | 0 | Yes | 224.3179
2026-09-08 | 21:00 | DHTRG25 | 224771136 | 0 | 250000 | 0 | Yes | 224.3179
2026-09-08 | 22:00 | DHTRG25 | 224967960 | 0 | 250000 | 0 | Yes | 224.3179
2026-09-08 | 23:00 | DHTRG25 | 226202320 | 0 | 250000 | 0 | Yes | 224.3179
2026-09-09 | 0:00 | DHTRG25 | 224689344 | 0 | 250000 | 0 | Yes | 224.3179
2026-09-09 | 1:00 | DHTRG25 | 224264128 | 0 | 250000 | 0 | Yes | 224.3179
2026-09-09 | 2:00 | DHTRG25 | 224337408 | 0 | 250000 | 0 | Yes | 224.3179
2026-09-09 | 3:00 | DHTRG25 | 215188680 | 0 | 250000 | 0 | No | 224.3179
2026-09-09 | 4:00 | DHTRG25 | 196179048 | 0 | 250000 | 0 | No | 224.3179
2026-09-09 | 5:00 | DHTRG25 | 211365808 | 0 | 250000 | 0 | No | 224.3179
2026-09-09 | 6:00 | DHTRG25 | 203528624 | 0 | 250000 | 0 | No | 224.3179
2026-09-09 | 7:00 | DHTRG25 | 223784528 | 0 | 250000 | 0 | Yes | 224.3179
2026-09-09 | 8:00 | DHTRG25 | 187766176 | 0 | 250000 | 0 | No | 224.3179
2026-09-09 | 9:00 | DHTRG25 | 198191472 | 0 | 250000 | 0 | No | 224.3179
2026-09-09 | 10:00 | DHTRG25 | 213987864 | 0 | 250000 | 0 | No | 224.3179
2026-09-09 | 11:00 | DHTRG25 | 193080008 | 0 | 250000 | 0 | No | 224.3179
2026-09-09 | 12:00 | DHTRG25 | 223884168 | 0 | 250000 | 0 | Yes | 224.3179
2026-09-09 | 13:00 | DHTRG25 | 224177928 | 0 | 250000 | 0 | Yes | 224.3179
2026-09-09 | 14:00 | DHTRG25 | 223104336 | 0 | 250000 | 0 | Yes | 224.3179
2026-09-09 | 15:00 | DHTRG25 | 224432944 | 0 | 250000 | 0 | Yes | 224.3179
2026-09-09 | 16:00 | DHTRG25 | 223782112 | 0 | 250000 | 0 | Yes | 224.3179
2026-09-09 | 17:00 | DHTRG25 | 224582264 | 0 | 250000 | 0 | Yes | 224.3179
2026-09-09 | 18:00 | DHTRG25 | 224304096 | 0 | 250000 | 0 | Yes | 224.3179
2026-09-09 | 19:00 | DHTRG25 | 212228496 | 0 | 250000 | 0 | No | 224.3179
2026-09-09 | 20:00 | DHTRG25 | 224415152 | 0 | 250000 | 0 | Yes | 224.3179
2026-09-09 | 21:00 | DHTRG25 | 224967008 | 0 | 250000 | 0 | Yes | 224.3179
2026-09-09 | 23:00 | DHTRG25 | 225251592 | 0 | 244696 | 0 | Yes | 224.3179
2026-09-10 | 0:00 | DHTRG25 | 224602800 | 0 | 250000 | 0 | Yes | 224.3179
2026-09-10 | 1:00 | DHTRG25 | 175333504 | 0 | 250000 | 0 | No | 224.3179
2026-09-10 | 2:00 | DHTRG25 | 192687016 | 0 | 250000 | 0 | No | 224.3179
2026-09-10 | 3:00 | DHTRG25 | 224550744 | 0 | 250000 | 0 | Yes | 224.3179
2026-09-10 | 4:00 | DHTRG25 | 145029064 | 0 | 250000 | 0 | No | 224.3179
2026-09-10 | 5:00 | DHTRG25 | 168547248 | 0 | 250000 | 0 | No | 224.3179
2026-09-10 | 6:00 | DHTRG25 | 159363640 | 0 | 250000 | 0 | No | 224.3179
2026-09-10 | 7:00 | DHTRG25 | 203003368 | 0 | 250000 | 0 | No | 224.3179
2026-09-10 | 8:00 | DHTRG25 | 224144864 | 0 | 250000 | 0 | Yes | 224.3179
2026-09-10 | 9:00 | DHTRG25 | 221076896 | 0 | 250000 | 0 | Yes | 224.3179
2026-09-10 | 10:00 | DHTRG25 | 208015096 | 0 | 250000 | 0 | No | 224.3179
2026-09-10 | 11:00 | DHTRG25 | 224095152 | 0 | 250000 | 0 | Yes | 224.3179
2026-09-10 | 12:00 | DHTRG25 | 202825832 | 0 | 250000 | 0 | No | 224.3179
2026-09-10 | 13:00 | DHTRG25 | 222487672 | 0 | 250000 | 0 | Yes | 224.3179
2026-09-10 | 14:00 | DHTRG25 | 224027824 | 0 | 250000 | 0 | Yes | 224.3179
2026-09-10 | 15:00 | DHTRG25 | 206919864 | 0 | 250000 | 0 | No | 224.3179
2026-09-10 | 16:00 | DHTRG25 | 224690056 | 0 | 250000 | 0 | Yes | 224.3179
2026-09-10 | 17:00 | DHTRG25 | 219050504 | 0 | 250000 | 0 | No | 224.3179
2026-09-10 | 18:00 | DHTRG25 | 224300160 | 0 | 250000 | 0 | Yes | 224.3179
2026-09-10 | 19:00 | DHTRG25 | 224448544 | 0 | 250000 | 0 | Yes | 224.3179
2026-09-10 | 20:00 | DHTRG25 | 224380712 | 0 | 250000 | 0 | Yes | 224.3179
2026-09-10 | 21:00 | DHTRG25 | 226239864 | 0 | 250000 | 0 | Yes | 224.3179
2026-09-10 | 22:00 | DHTRG25 | 224341088 | 0 | 250000 | 0 | Yes | 224.3179
2026-09-10 | 23:00 | DHTRG25 | 211375248 | 0 | 250000 | 0 | No | 224.3179
2026-09-11 | 0:00 | DHTRG25 | 226434488 | 0 | 250000 | 0 | Yes | 224.3179
2026-09-11 | 1:00 | DHTRG25 | 222537392 | 0 | 250000 | 0 | Yes | 224.3179
2026-09-11 | 2:00 | DHTRG25 | 217188800 | 0 | 250000 | 0 | No | 224.3179
2026-09-11 | 3:00 | DHTRG25 | 224394696 | 0 | 250000 | 0 | Yes | 224.3179
2026-09-11 | 4:00 | DHTRG25 | 157665264 | 0 | 250000 | 0 | No | 224.3179
2026-09-11 | 5:00 | DHTRG25 | 165444040 | 0 | 250000 | 0 | No | 224.3179
2026-09-11 | 6:00 | DHTRG25 | 164297904 | 0 | 250000 | 0 | No | 224.3179
2026-09-11 | 7:00 | DHTRG25 | 202564216 | 0 | 250000 | 0 | No | 224.3179
2026-09-11 | 8:00 | DHTRG25 | 224343824 | 0 | 250000 | 0 | Yes | 224.3179
2026-09-11 | 9:00 | DHTRG25 | 202177672 | 0 | 250000 | 0 | No | 224.3179
2026-09-11 | 10:00 | DHTRG25 | 224071560 | 0 | 250000 | 0 | Yes | 224.3179
2026-09-11 | 11:00 | DHTRG25 | 224700312 | 0 | 250000 | 0 | Yes | 224.3179
2026-09-11 | 12:00 | DHTRG25 | 209736384 | 0 | 250000 | 0 | No | 224.3179
2026-09-11 | 13:00 | DHTRG25 | 224355600 | 0 | 250000 | 0 | Yes | 224.3179
2026-09-11 | 14:00 | DHTRG25 | 224509392 | 0 | 250000 | 0 | Yes | 224.3179
2026-09-11 | 15:00 | DHTRG25 | 224743984 | 0 | 250000 | 0 | Yes | 224.3179
2026-09-11 | 16:00 | DHTRG25 | 224403712 | 0 | 250000 | 0 | Yes | 224.3179
2026-09-11 | 17:00 | DHTRG25 | 224046136 | 0 | 250000 | 0 | Yes | 224.3179
2026-09-11 | 18:00 | DHTRG25 | 220595120 | 0 | 250000 | 0 | Yes | 224.3179
2026-09-11 | 19:00 | DHTRG25 | 224468800 | 0 | 250000 | 0 | Yes | 224.3179
2026-09-11 | 20:00 | DHTRG25 | 224250728 | 0 | 250000 | 0 | Yes | 224.3179
2026-09-11 | 21:00 | DHTRG25 | 226481016 | 0 | 250000 | 0 | Yes | 224.3179
2026-09-11 | 22:00 | DHTRG25 | 224797448 | 0 | 250000 | 0 | Yes | 224.3179
2026-09-11 | 23:00 | DHTRG25 | 225092056 | 0 | 250000 | 0 | Yes | 224.3179
2026-09-12 | 0:00 | DHTRG25 | 224383224 | 0 | 250000 | 0 | Yes | 224.3179
2026-09-12 | 1:00 | DHTRG25 | 224429856 | 0 | 250000 | 0 | Yes | 224.3179
2026-09-12 | 2:00 | DHTRG25 | 210107280 | 0 | 250000 | 0 | No | 224.3179
2026-09-12 | 3:00 | DHTRG25 | 145464448 | 0 | 250000 | 0 | No | 224.3179
2026-09-12 | 4:00 | DHTRG25 | 208914504 | 0 | 250000 | 0 | No | 224.3179
2026-09-12 | 5:00 | DHTRG25 | 196403744 | 0 | 250000 | 0 | No | 224.3179
2026-09-12 | 6:00 | DHTRG25 | 206162384 | 0 | 250000 | 0 | No | 224.3179
2026-09-12 | 7:00 | DHTRG25 | 219937608 | 0 | 250000 | 0 | No | 224.3179
2026-09-12 | 8:00 | DHTRG25 | 224152488 | 0 | 250000 | 0 | Yes | 224.3179
2026-09-12 | 9:00 | DHTRG25 | 224905048 | 0 | 250000 | 0 | Yes | 224.3179
2026-09-12 | 10:00 | DHTRG25 | 223940392 | 0 | 250000 | 0 | Yes | 224.3179
2026-09-12 | 11:00 | DHTRG25 | 199422648 | 0 | 250000 | 0 | No | 224.3179
2026-09-12 | 12:00 | DHTRG25 | 223651120 | 0 | 250000 | 0 | Yes | 224.3179
2026-09-12 | 13:00 | DHTRG25 | 215278384 | 0 | 250000 | 0 | No | 224.3179
2026-09-12 | 14:00 | DHTRG25 | 224079096 | 0 | 250000 | 0 | Yes | 224.3179
2026-09-12 | 15:00 | DHTRG25 | 224115824 | 0 | 250000 | 0 | Yes | 224.3179
2026-09-12 | 16:00 | DHTRG25 | 223642416 | 0 | 250000 | 0 | Yes | 224.3179
2026-09-12 | 17:00 | DHTRG25 | 224124592 | 0 | 250000 | 0 | Yes | 224.3179
2026-09-12 | 18:00 | DHTRG25 | 224247544 | 0 | 250000 | 0 | Yes | 224.3179
2026-09-12 | 19:00 | DHTRG25 | 226432048 | 0 | 250000 | 0 | Yes | 224.3179
2026-09-12 | 20:00 | DHTRG25 | 226537184 | 0 | 250000 | 0 | Yes | 224.3179
2026-09-12 | 21:00 | DHTRG25 | 224175880 | 0 | 250000 | 0 | Yes | 224.3179
2026-09-12 | 22:00 | DHTRG25 | 216308144 | 0 | 250000 | 0 | No | 224.3179
2026-09-12 | 23:00 | DHTRG25 | 224504824 | 0 | 250000 | 0 | Yes | 224.3179
2026-09-13 | 0:00 | DHTRG25 | 224422576 | 0 | 250000 | 0 | Yes | 224.3179
2026-09-13 | 1:00 | DHTRG25 | 226715672 | 0 | 250000 | 0 | Yes | 224.3179
2026-09-13 | 2:00 | DHTRG25 | 203568664 | 0 | 250000 | 0 | No | 224.3179
2026-09-13 | 3:00 | DHTRG25 | 121924560 | 0 | 250000 | 0 | No | 224.3179
2026-09-13 | 4:00 | DHTRG25 | 169147584 | 0 | 250000 | 0 | No | 224.3179
2026-09-13 | 5:00 | DHTRG25 | 203223728 | 0 | 250000 | 0 | No | 224.3179
2026-09-13 | 6:00 | DHTRG25 | 170099352 | 0 | 250000 | 0 | No | 224.3179
2026-09-13 | 7:00 | DHTRG25 | 199885784 | 0 | 250000 | 0 | No | 224.3179
2026-09-13 | 8:00 | DHTRG25 | 211541304 | 0 | 250000 | 0 | No | 224.3179
2026-09-13 | 9:00 | DHTRG25 | 217115896 | 0 | 250000 | 0 | No | 224.3179
2026-09-13 | 10:00 | DHTRG25 | 217944696 | 0 | 250000 | 0 | No | 224.3179
2026-09-13 | 11:00 | DHTRG25 | 222659760 | 0 | 250000 | 0 | Yes | 224.3179
2026-09-13 | 12:00 | DHTRG25 | 224004576 | 0 | 250000 | 0 | Yes | 224.3179
2026-09-13 | 13:00 | DHTRG25 | 218247312 | 0 | 250000 | 0 | No | 224.3179
2026-09-13 | 14:00 | DHTRG25 | 221143256 | 0 | 250000 | 0 | Yes | 224.3179
2026-09-13 | 15:00 | DHTRG25 | 224240392 | 0 | 250000 | 0 | Yes | 224.3179
2026-09-13 | 16:00 | DHTRG25 | 220046248 | 0 | 250000 | 0 | No | 224.3179
2026-09-13 | 17:00 | DHTRG25 | 222705696 | 0 | 250000 | 0 | Yes | 224.3179
2026-09-13 | 18:00 | DHTRG25 | 206184728 | 0 | 250000 | 0 | No | 224.3179
2026-09-13 | 19:00 | DHTRG25 | 224352328 | 0 | 250000 | 0 | Yes | 224.3179
2026-09-13 | 20:00 | DHTRG25 | 224437800 | 0 | 250000 | 0 | Yes | 224.3179
2026-09-13 | 21:00 | DHTRG25 | 224310992 | 0 | 250000 | 0 | Yes | 224.3179
2026-09-13 | 22:00 | DHTRG25 | 224956312 | 0 | 250000 | 0 | Yes | 224.3179
2026-09-13 | 23:00 | DHTRG25 | 225544944 | 0 | 250000 | 0 | Yes | 224.3179
2026-09-14 | 0:00 | DHTRG25 | 225998160 | 0 | 250000 | 0 | Yes | 224.3179
2026-09-14 | 1:00 | DHTRG25 | 220519664 | 0 | 250000 | 0 | Yes | 224.3179
2026-09-14 | 2:00 | DHTRG25 | 174082944 | 0 | 250000 | 0 | No | 224.3179
2026-09-14 | 3:00 | DHTRG25 | 125954656 | 0 | 250000 | 0 | No | 224.3179
2026-09-14 | 4:00 | DHTRG25 | 197929752 | 0 | 250000 | 0 | No | 224.3179
2026-09-14 | 5:00 | DHTRG25 | 224163440 | 0 | 250000 | 0 | Yes | 224.3179
2026-09-14 | 6:00 | DHTRG25 | 177468032 | 0 | 250000 | 0 | No | 224.3179
2026-09-14 | 7:00 | DHTRG25 | 213036504 | 0 | 250000 | 0 | No | 224.3179
2026-09-14 | 8:00 | DHTRG25 | 224263424 | 0 | 250000 | 0 | Yes | 224.3179
2026-09-14 | 9:00 | DHTRG25 | 181990776 | 0 | 250000 | 0 | No | 224.3179
2026-09-14 | 10:00 | DHTRG25 | 210502872 | 0 | 250000 | 0 | No | 224.3179
2026-09-14 | 11:00 | DHTRG25 | 224491304 | 0 | 250000 | 0 | Yes | 224.3179
2026-09-14 | 12:00 | DHTRG25 | 223799696 | 0 | 250000 | 0 | Yes | 224.3179
2026-09-14 | 13:00 | DHTRG25 | 224506744 | 0 | 250000 | 0 | Yes | 224.3179
2026-09-14 | 14:00 | DHTRG25 | 223781440 | 0 | 250000 | 0 | Yes | 224.3179
2026-09-14 | 15:00 | DHTRG25 | 224854984 | 0 | 250000 | 0 | Yes | 224.3179
2026-09-14 | 16:00 | DHTRG25 | 221685064 | 0 | 250000 | 0 | Yes | 224.3179
2026-09-14 | 17:00 | DHTRG25 | 224565976 | 0 | 250000 | 0 | Yes | 224.3179
2026-09-14 | 18:00 | DHTRG25 | 224285376 | 0 | 250000 | 0 | Yes | 224.3179
2026-09-14 | 19:00 | DHTRG25 | 224397944 | 0 | 250000 | 0 | Yes | 224.3179
2026-09-14 | 20:00 | DHTRG25 | 223797568 | 0 | 250000 | 0 | Yes | 224.3179
2026-09-14 | 21:00 | DHTRG25 | 226491840 | 0 | 250000 | 0 | Yes | 224.3179
2026-09-14 | 22:00 | DHTRG25 | 226587016 | 0 | 250000 | 0 | Yes | 224.3179
2026-09-14 | 23:00 | DHTRG25 | 224522720 | 0 | 250000 | 0 | Yes | 224.3179
2026-09-15 | 0:00 | DHTRG25 | 224425512 | 0 | 250000 | 0 | Yes | 224.3179
2026-09-15 | 1:00 | DHTRG25 | 221130448 | 0 | 250000 | 0 | Yes | 224.3179
2026-09-15 | 2:00 | DHTRG25 | 194944928 | 0 | 250000 | 0 | No | 224.3179
2026-09-15 | 3:00 | DHTRG25 | 195286992 | 0 | 250000 | 0 | No | 224.3179
2026-09-15 | 4:00 | DHTRG25 | 111949232 | 0 | 250000 | 0 | No | 224.3179
2026-09-15 | 5:00 | DHTRG25 | 168735552 | 0 | 250000 | 0 | No | 224.3179
2026-09-15 | 6:00 | DHTRG25 | 204460560 | 0 | 250000 | 0 | No | 224.3179
2026-09-15 | 7:00 | DHTRG25 | 220016952 | 0 | 250000 | 0 | No | 224.3179
2026-09-15 | 8:00 | DHTRG25 | 208039584 | 0 | 250000 | 0 | No | 224.3179
2026-09-15 | 9:00 | DHTRG25 | 194144984 | 0 | 250000 | 0 | No | 224.3179
2026-09-15 | 10:00 | DHTRG25 | 188184176 | 0 | 250000 | 0 | No | 224.3179
2026-09-15 | 11:00 | DHTRG25 | 214779336 | 0 | 250000 | 0 | No | 224.3179
2026-09-15 | 12:00 | DHTRG25 | 206906520 | 0 | 250000 | 0 | No | 224.3179
2026-09-15 | 13:00 | DHTRG25 | 224940104 | 0 | 250000 | 0 | Yes | 224.3179
2026-09-15 | 14:00 | DHTRG25 | 223646712 | 0 | 250000 | 0 | Yes | 224.3179
2026-09-15 | 15:00 | DHTRG25 | 216440312 | 0 | 250000 | 0 | No | 224.3179
2026-09-15 | 16:00 | DHTRG25 | 217979648 | 0 | 250000 | 0 | No | 224.3179
2026-09-15 | 17:00 | DHTRG25 | 223623008 | 0 | 250000 | 0 | Yes | 224.3179
2026-09-15 | 18:00 | DHTRG25 | 197154880 | 0 | 250000 | 0 | No | 224.3179
2026-09-15 | 19:00 | DHTRG25 | 220211184 | 0 | 250000 | 0 | No | 224.3179
2026-09-15 | 20:00 | DHTRG25 | 223154000 | 0 | 250000 | 0 | Yes | 224.3179
2026-09-15 | 21:00 | DHTRG25 | 223814128 | 0 | 250000 | 0 | Yes | 224.3179
2026-09-15 | 22:00 | DHTRG25 | 222948736 | 0 | 250000 | 0 | Yes | 224.3179
2026-09-15 | 23:00 | DHTRG25 | 224371400 | 0 | 250000 | 0 | Yes | 224.3179
2026-09-16 | 0:00 | DHTRG25 | 224419776 | 0 | 250000 | 0 | Yes | 224.3179
2026-09-16 | 1:00 | DHTRG25 | 211423152 | 0 | 250000 | 0 | No | 224.3179
2026-09-16 | 2:00 | DHTRG25 | 224634664 | 0 | 250000 | 0 | Yes | 224.3179
2026-09-16 | 3:00 | DHTRG25 | 206151120 | 0 | 250000 | 0 | No | 224.3179
2026-09-16 | 4:00 | DHTRG25 | 224286184 | 0 | 250000 | 0 | Yes | 224.3179
2026-09-16 | 5:00 | DHTRG25 | 160975112 | 0 | 250000 | 0 | No | 224.3179
2026-09-16 | 6:00 | DHTRG25 | 180709152 | 0 | 250000 | 0 | No | 224.3179
2026-09-16 | 7:00 | DHTRG25 | 181129504 | 0 | 250000 | 0 | No | 224.3179
2026-09-16 | 8:00 | DHTRG25 | 174084816 | 0 | 250000 | 0 | No | 224.3179
2026-09-16 | 9:00 | DHTRG25 | 183795768 | 0 | 250000 | 0 | No | 224.3179
2026-09-16 | 10:00 | DHTRG25 | 224230512 | 0 | 250000 | 0 | Yes | 224.3179
2026-09-16 | 11:00 | DHTRG25 | 224428392 | 0 | 250000 | 0 | Yes | 224.3179
2026-09-16 | 12:00 | DHTRG25 | 221734352 | 0 | 250000 | 0 | Yes | 224.3179
2026-09-16 | 13:00 | DHTRG25 | 208254816 | 0 | 250000 | 0 | No | 224.3179
2026-09-16 | 14:00 | DHTRG25 | 213209392 | 0 | 250000 | 0 | No | 224.3179
2026-09-16 | 15:00 | DHTRG25 | 202765856 | 0 | 250000 | 0 | No | 224.3179
2026-09-16 | 16:00 | DHTRG25 | 211990424 | 0 | 250000 | 0 | No | 224.3179
2026-09-16 | 17:00 | DHTRG25 | 211689456 | 0 | 250000 | 0 | No | 224.3179
2026-09-16 | 18:00 | DHTRG25 | 224239424 | 0 | 250000 | 0 | Yes | 224.3179
2026-09-16 | 19:00 | DHTRG25 | 205160040 | 0 | 250000 | 0 | No | 224.3179
2026-09-16 | 20:00 | DHTRG25 | 224776360 | 0 | 250000 | 0 | Yes | 224.3179
2026-09-16 | 21:00 | DHTRG25 | 222023200 | 0 | 250000 | 0 | Yes | 224.3179
2026-09-16 | 22:00 | DHTRG25 | 224568808 | 0 | 250000 | 0 | Yes | 224.3179
2026-09-16 | 23:00 | DHTRG25 | 223669144 | 0 | 250000 | 0 | Yes | 224.3179
2026-09-17 | 0:00 | DHTRG25 | 224264984 | 0 | 250000 | 0 | Yes | 224.3179
2026-09-17 | 1:00 | DHTRG25 | 224713776 | 0 | 250000 | 0 | Yes | 224.3179
2026-09-17 | 2:00 | DHTRG25 | 218773640 | 0 | 250000 | 0 | No | 224.3179
2026-09-17 | 3:00 | DHTRG25 | 173355568 | 0 | 250000 | 0 | No | 224.3179
2026-09-17 | 4:00 | DHTRG25 | 161166976 | 0 | 250000 | 0 | No | 224.3179
2026-09-17 | 5:00 | DHTRG25 | 201172496 | 0 | 250000 | 0 | No | 224.3179
2026-09-17 | 6:00 | DHTRG25 | 176167344 | 0 | 250000 | 0 | No | 224.3179
2026-09-17 | 7:00 | DHTRG25 | 206548448 | 0 | 250000 | 0 | No | 224.3179
2026-09-17 | 8:00 | DHTRG25 | 215004112 | 0 | 250000 | 0 | No | 224.3179
2026-09-17 | 9:00 | DHTRG25 | 208209568 | 0 | 250000 | 0 | No | 224.3179
2026-09-17 | 10:00 | DHTRG25 | 214872376 | 0 | 250000 | 0 | No | 224.3179
2026-09-17 | 11:00 | DHTRG25 | 215437312 | 0 | 250000 | 0 | No | 224.3179
2026-09-17 | 12:00 | DHTRG25 | 214785376 | 0 | 250000 | 0 | No | 224.3179
2026-09-17 | 13:00 | DHTRG25 | 220225312 | 0 | 250000 | 0 | No | 224.3179
2026-09-17 | 14:00 | DHTRG25 | 225039688 | 0 | 250000 | 0 | Yes | 224.3179
2026-09-17 | 15:00 | DHTRG25 | 222123984 | 0 | 250000 | 0 | Yes | 224.3179
2026-09-17 | 16:00 | DHTRG25 | 223857704 | 0 | 250000 | 0 | Yes | 224.3179
2026-09-17 | 17:00 | DHTRG25 | 207104008 | 0 | 250000 | 0 | No | 224.3179
2026-09-17 | 18:00 | DHTRG25 | 224589936 | 0 | 250000 | 0 | Yes | 224.3179
2026-09-17 | 19:00 | DHTRG25 | 224684264 | 0 | 250000 | 0 | Yes | 224.3179
2026-09-17 | 20:00 | DHTRG25 | 224568072 | 0 | 250000 | 0 | Yes | 224.3179
2026-09-17 | 21:00 | DHTRG25 | 224324816 | 0 | 250000 | 0 | Yes | 224.3179
2026-09-17 | 22:00 | DHTRG25 | 224513928 | 0 | 250000 | 0 | Yes | 224.3179
2026-09-17 | 23:00 | DHTRG25 | 224994184 | 0 | 250000 | 0 | Yes | 224.3179
2026-09-18 | 0:00 | DHTRG25 | 224834640 | 0 | 250000 | 0 | Yes | 224.3179
2026-09-18 | 1:00 | DHTRG25 | 224510496 | 0 | 250000 | 0 | Yes | 224.3179
2026-09-18 | 2:00 | DHTRG25 | 208676168 | 0 | 250000 | 0 | No | 224.3179
2026-09-18 | 3:00 | DHTRG25 | 137686888 | 0 | 250000 | 0 | No | 224.3179
2026-09-18 | 4:00 | DHTRG25 | 217665176 | 0 | 250000 | 0 | No | 224.3179
2026-09-18 | 5:00 | DHTRG25 | 139886072 | 0 | 250000 | 0 | No | 224.3179
2026-09-18 | 6:00 | DHTRG25 | 224780168 | 0 | 250000 | 0 | Yes | 224.3179
2026-09-18 | 7:00 | DHTRG25 | 224397752 | 0 | 250000 | 0 | Yes | 224.3179
2026-09-18 | 8:00 | DHTRG25 | 210185008 | 0 | 250000 | 0 | No | 224.3179
2026-09-18 | 9:00 | DHTRG25 | 207131608 | 0 | 250000 | 0 | No | 224.3179
2026-09-18 | 10:00 | DHTRG25 | 224356584 | 0 | 250000 | 0 | Yes | 224.3179
2026-09-18 | 11:00 | DHTRG25 | 224127480 | 0 | 250000 | 0 | Yes | 224.3179
2026-09-18 | 12:00 | DHTRG25 | 223923472 | 0 | 250000 | 0 | Yes | 224.3179
2026-09-18 | 13:00 | DHTRG25 | 211807024 | 0 | 250000 | 0 | No | 224.3179
2026-09-18 | 14:00 | DHTRG25 | 224360680 | 0 | 250000 | 0 | Yes | 224.3179
2026-09-18 | 15:00 | DHTRG25 | 223631368 | 0 | 250000 | 0 | Yes | 224.3179
2026-09-18 | 16:00 | DHTRG25 | 221992072 | 0 | 250000 | 0 | Yes | 224.3179
2026-09-18 | 17:00 | DHTRG25 | 222047288 | 0 | 250000 | 0 | Yes | 224.3179
2026-09-18 | 18:00 | DHTRG25 | 224088488 | 0 | 250000 | 0 | Yes | 224.3179
2026-09-18 | 19:00 | DHTRG25 | 223649888 | 0 | 250000 | 0 | Yes | 224.3179
2026-09-18 | 20:00 | DHTRG25 | 226619368 | 0 | 250000 | 0 | Yes | 224.3179
2026-09-18 | 21:00 | DHTRG25 | 224479264 | 0 | 250000 | 0 | Yes | 224.3179
2026-09-18 | 22:00 | DHTRG25 | 221905384 | 0 | 250000 | 0 | Yes | 224.3179
2026-09-18 | 23:00 | DHTRG25 | 222425488 | 0 | 250000 | 0 | Yes | 224.3179
2026-09-19 | 0:00 | DHTRG25 | 225419320 | 0 | 250000 | 0 | Yes | 224.3179
2026-09-19 | 1:00 | DHTRG25 | 221077696 | 0 | 250000 | 0 | Yes | 224.3179
2026-09-19 | 2:00 | DHTRG25 | 224859072 | 0 | 250000 | 0 | Yes | 224.3179
2026-09-19 | 3:00 | DHTRG25 | 157700656 | 0 | 250000 | 0 | No | 224.3179
2026-09-19 | 4:00 | DHTRG25 | 224238904 | 0 | 250000 | 0 | Yes | 224.3179
2026-09-19 | 5:00 | DHTRG25 | 159474344 | 0 | 250000 | 0 | No | 224.3179
2026-09-19 | 6:00 | DHTRG25 | 152437320 | 0 | 250000 | 0 | No | 224.3179
2026-09-19 | 7:00 | DHTRG25 | 169435272 | 0 | 250000 | 0 | No | 224.3179
2026-09-19 | 8:00 | DHTRG25 | 220958776 | 0 | 250000 | 0 | Yes | 224.3179
2026-09-19 | 9:00 | DHTRG25 | 197658968 | 0 | 250000 | 0 | No | 224.3179
2026-09-19 | 10:00 | DHTRG25 | 223885816 | 0 | 250000 | 0 | Yes | 224.3179
2026-09-19 | 11:00 | DHTRG25 | 224259472 | 0 | 250000 | 0 | Yes | 224.3179
2026-09-19 | 12:00 | DHTRG25 | 222327592 | 0 | 250000 | 0 | Yes | 224.3179
2026-09-19 | 13:00 | DHTRG25 | 224185400 | 0 | 250000 | 0 | Yes | 224.3179
2026-09-19 | 14:00 | DHTRG25 | 223848816 | 0 | 250000 | 0 | Yes | 224.3179
2026-09-19 | 15:00 | DHTRG25 | 213657952 | 0 | 250000 | 0 | No | 224.3179
2026-09-19 | 16:00 | DHTRG25 | 206765760 | 0 | 250000 | 0 | No | 224.3179
2026-09-19 | 17:00 | DHTRG25 | 209150936 | 0 | 250000 | 0 | No | 224.3179
2026-09-19 | 18:00 | DHTRG25 | 224529408 | 0 | 250000 | 0 | Yes | 224.3179
2026-09-19 | 19:00 | DHTRG25 | 223797400 | 0 | 250000 | 0 | Yes | 224.3179
2026-09-19 | 20:00 | DHTRG25 | 223715080 | 0 | 250000 | 0 | Yes | 224.3179
2026-09-19 | 21:00 | DHTRG25 | 224827536 | 0 | 250000 | 0 | Yes | 224.3179
2026-09-19 | 22:00 | DHTRG25 | 224970808 | 0 | 250000 | 0 | Yes | 224.3179
2026-09-19 | 23:00 | DHTRG25 | 224907792 | 0 | 250000 | 0 | Yes | 224.3179
2026-09-20 | 0:00 | DHTRG25 | 224140832 | 0 | 250000 | 0 | Yes | 224.3179
2026-09-20 | 1:00 | DHTRG25 | 221155408 | 0 | 250000 | 0 | Yes | 224.3179
2026-09-20 | 2:00 | DHTRG25 | 218669840 | 0 | 250000 | 0 | No | 224.3179
2026-09-20 | 3:00 | DHTRG25 | 173543936 | 0 | 250000 | 0 | No | 224.3179
2026-09-20 | 4:00 | DHTRG25 | 220988784 | 0 | 250000 | 0 | Yes | 224.3179
2026-09-20 | 5:00 | DHTRG25 | 114137824 | 0 | 250000 | 0 | No | 224.3179
2026-09-20 | 6:00 | DHTRG25 | 138286624 | 0 | 250000 | 0 | No | 224.3179
2026-09-20 | 7:00 | DHTRG25 | 179662112 | 0 | 250000 | 0 | No | 224.3179
2026-09-20 | 8:00 | DHTRG25 | 196019024 | 0 | 250000 | 0 | No | 224.3179
2026-09-20 | 9:00 | DHTRG25 | 224147928 | 0 | 250000 | 0 | Yes | 224.3179
2026-09-20 | 10:00 | DHTRG25 | 201830008 | 0 | 250000 | 0 | No | 224.3179
2026-09-20 | 11:00 | DHTRG25 | 217094104 | 0 | 250000 | 0 | No | 224.3179
2026-09-20 | 12:00 | DHTRG25 | 219697264 | 0 | 250000 | 0 | No | 224.3179
2026-09-20 | 13:00 | DHTRG25 | 209116000 | 0 | 250000 | 0 | No | 224.3179
2026-09-20 | 14:00 | DHTRG25 | 223987704 | 0 | 250000 | 0 | Yes | 224.3179
2026-09-20 | 15:00 | DHTRG25 | 206049392 | 0 | 250000 | 0 | No | 224.3179
2026-09-20 | 16:00 | DHTRG25 | 203571096 | 0 | 250000 | 0 | No | 224.3179
2026-09-20 | 17:00 | DHTRG25 | 224395136 | 0 | 250000 | 0 | Yes | 224.3179
2026-09-20 | 18:00 | DHTRG25 | 221299952 | 0 | 250000 | 0 | Yes | 224.3179
2026-09-20 | 19:00 | DHTRG25 | 224071888 | 0 | 250000 | 0 | Yes | 224.3179
2026-09-20 | 20:00 | DHTRG25 | 224305840 | 0 | 250000 | 0 | Yes | 224.3179
2026-09-20 | 21:00 | DHTRG25 | 223821040 | 0 | 250000 | 0 | Yes | 224.3179
2026-09-20 | 22:00 | DHTRG25 | 219494088 | 0 | 250000 | 0 | No | 224.3179
2026-09-20 | 23:00 | DHTRG25 | 223473032 | 0 | 250000 | 0 | Yes | 224.3179
2026-09-21 | 0:00 | DHTRG25 | 224310528 | 0 | 250000 | 0 | Yes | 224.3179
2026-09-21 | 1:00 | DHTRG25 | 223975048 | 0 | 250000 | 0 | Yes | 224.3179
2026-09-21 | 2:00 | DHTRG25 | 215842840 | 0 | 250000 | 0 | No | 224.3179
2026-09-21 | 3:00 | DHTRG25 | 213590040 | 0 | 250000 | 0 | No | 224.3179
2026-09-21 | 4:00 | DHTRG25 | 203733856 | 0 | 250000 | 0 | No | 224.3179
2026-09-21 | 5:00 | DHTRG25 | 214413584 | 0 | 250000 | 0 | No | 224.3179
2026-09-21 | 6:00 | DHTRG25 | 224701264 | 0 | 250000 | 0 | Yes | 224.3179
2026-09-21 | 7:00 | DHTRG25 | 214413480 | 0 | 250000 | 0 | No | 224.3179
2026-09-21 | 8:00 | DHTRG25 | 224610144 | 0 | 250000 | 0 | Yes | 224.3179
2026-09-21 | 9:00 | DHTRG25 | 206501888 | 0 | 250000 | 0 | No | 224.3179
2026-09-21 | 10:00 | DHTRG25 | 218060952 | 0 | 250000 | 0 | No | 224.3179
2026-09-21 | 11:00 | DHTRG25 | 211838632 | 0 | 250000 | 0 | No | 224.3179
2026-09-21 | 12:00 | DHTRG25 | 222092040 | 0 | 250000 | 0 | Yes | 224.3179
2026-09-21 | 13:00 | DHTRG25 | 224271096 | 0 | 250000 | 0 | Yes | 224.3179
2026-09-21 | 14:00 | DHTRG25 | 224095096 | 0 | 250000 | 0 | Yes | 224.3179
2026-09-21 | 15:00 | DHTRG25 | 223754624 | 0 | 250000 | 0 | Yes | 224.3179
2026-09-21 | 16:00 | DHTRG25 | 176333680 | 0 | 250000 | 0 | No | 224.3179
2026-09-21 | 17:00 | DHTRG25 | 226721944 | 0 | 250000 | 0 | Yes | 224.3179
2026-09-21 | 18:00 | DHTRG25 | 226614792 | 0 | 250000 | 0 | Yes | 224.3179
2026-09-21 | 19:00 | DHTRG25 | 227376856 | 0 | 250000 | 0 | Yes | 224.3179
2026-09-21 | 20:00 | DHTRG25 | 212197584 | 0 | 250000 | 0 | No | 224.3179
2026-09-21 | 21:00 | DHTRG25 | 227327584 | 0 | 250000 | 0 | Yes | 224.3179
2026-09-21 | 22:00 | DHTRG25 | 226407280 | 0 | 250000 | 0 | Yes | 224.3179
2026-09-21 | 23:00 | DHTRG25 | 226969920 | 0 | 250000 | 0 | Yes | 224.3179
2026-09-22 | 0:00 | DHTRG25 | 227222152 | 0 | 250000 | 0 | Yes | 224.3179
2026-09-22 | 1:00 | DHTRG25 | 227527280 | 0 | 250000 | 0 | Yes | 224.3179
2026-09-22 | 2:00 | DHTRG25 | 227562512 | 0 | 250000 | 0 | Yes | 224.3179
2026-09-22 | 3:00 | DHTRG25 | 227441936 | 0 | 250000 | 0 | Yes | 224.3179
2026-09-22 | 4:00 | DHTRG25 | 227587592 | 0 | 250000 | 0 | Yes | 224.3179
2026-09-22 | 5:00 | DHTRG25 | 227620696 | 0 | 250000 | 0 | Yes | 224.3179
2026-09-22 | 6:00 | DHTRG25 | 227657040 | 0 | 250000 | 0 | Yes | 224.3179
2026-09-22 | 7:00 | DHTRG25 | 226415784 | 0 | 250000 | 0 | Yes | 224.3179
2026-09-22 | 8:00 | DHTRG25 | 219029272 | 0 | 250000 | 0 | No | 224.3179
2026-09-22 | 9:00 | DHTRG25 | 187052840 | 0 | 250000 | 0 | No | 224.3179
2026-09-22 | 10:00 | DHTRG25 | 222334528 | 0 | 250000 | 0 | Yes | 224.3179
2026-09-22 | 11:00 | DHTRG25 | 171555584 | 0 | 250000 | 0 | No | 224.3179
2026-09-22 | 12:00 | DHTRG25 | 222003448 | 0 | 250000 | 0 | Yes | 224.3179
2026-09-22 | 13:00 | DHTRG25 | 219347272 | 0 | 250000 | 0 | No | 224.3179
2026-09-22 | 14:00 | DHTRG25 | 226031336 | 0 | 250000 | 0 | Yes | 224.3179
2026-09-22 | 15:00 | DHTRG25 | 220549032 | 0 | 250000 | 0 | Yes | 224.3179
2026-09-22 | 16:00 | DHTRG25 | 222574736 | 0 | 250000 | 0 | Yes | 224.3179
2026-09-22 | 17:00 | DHTRG25 | 227142592 | 0 | 250000 | 0 | Yes | 224.3179
2026-09-22 | 18:00 | DHTRG25 | 226972432 | 0 | 250000 | 0 | Yes | 224.3179
2026-09-22 | 19:00 | DHTRG25 | 227270528 | 0 | 250000 | 0 | Yes | 224.3179
2026-09-22 | 20:00 | DHTRG25 | 226321456 | 0 | 250000 | 0 | Yes | 224.3179
2026-09-22 | 21:00 | DHTRG25 | 224173832 | 0 | 250000 | 0 | Yes | 224.3179
2026-09-22 | 22:00 | DHTRG25 | 225831296 | 0 | 250000 | 0 | Yes | 224.3179
2026-09-22 | 23:00 | DHTRG25 | 227484968 | 0 | 250000 | 0 | Yes | 224.3179
2026-09-08 | 0:00 | DHUTTA5 | 163146528 | 0 | 250000 | 0 | No | 184.7453
2026-09-08 | 1:00 | DHUTTA5 | 184835288 | 0 | 250000 | 0 | Yes | 184.7453
2026-09-08 | 2:00 | DHUTTA5 | 147563968 | 0 | 250000 | 0 | No | 184.7453
2026-09-08 | 3:00 | DHUTTA5 | 143476512 | 0 | 250000 | 0 | No | 184.7453
2026-09-08 | 4:00 | DHUTTA5 | 63493040 | 0 | 250000 | 0 | No | 184.7453
2026-09-08 | 5:00 | DHUTTA5 | 98072920 | 0 | 250000 | 0 | No | 184.7453
2026-09-08 | 6:00 | DHUTTA5 | 140429704 | 0 | 250000 | 0 | No | 184.7453
2026-09-08 | 7:00 | DHUTTA5 | 180033136 | 0 | 250000 | 0 | No | 184.7453
2026-09-08 | 8:00 | DHUTTA5 | 155448328 | 0 | 250000 | 0 | No | 184.7453
2026-09-08 | 9:00 | DHUTTA5 | 183102520 | 0 | 250000 | 0 | Yes | 184.7453
2026-09-08 | 10:00 | DHUTTA5 | 184313976 | 0 | 250000 | 0 | Yes | 184.7453
2026-09-08 | 11:00 | DHUTTA5 | 184534208 | 0 | 250000 | 0 | Yes | 184.7453
2026-09-08 | 12:00 | DHUTTA5 | 184896856 | 0 | 250000 | 0 | Yes | 184.7453
2026-09-08 | 13:00 | DHUTTA5 | 184783512 | 0 | 250000 | 0 | Yes | 184.7453
2026-09-08 | 14:00 | DHUTTA5 | 184742208 | 0 | 250000 | 0 | Yes | 184.7453
2026-09-08 | 15:00 | DHUTTA5 | 185387400 | 0 | 250000 | 0 | Yes | 184.7453
2026-09-08 | 16:00 | DHUTTA5 | 185108856 | 0 | 250000 | 0 | Yes | 184.7453
2026-09-08 | 17:00 | DHUTTA5 | 184865144 | 0 | 250000 | 0 | Yes | 184.7453
2026-09-08 | 18:00 | DHUTTA5 | 184917040 | 0 | 250000 | 0 | Yes | 184.7453
2026-09-08 | 19:00 | DHUTTA5 | 184667368 | 0 | 250000 | 0 | Yes | 184.7453
2026-09-08 | 20:00 | DHUTTA5 | 185096344 | 0 | 250000 | 0 | Yes | 184.7453
2026-09-08 | 21:00 | DHUTTA5 | 183271408 | 0 | 250000 | 0 | Yes | 184.7453
2026-09-08 | 22:00 | DHUTTA5 | 177691576 | 0 | 250000 | 0 | No | 184.7453
2026-09-08 | 23:00 | DHUTTA5 | 152756192 | 0 | 250000 | 0 | No | 184.7453
2026-09-09 | 0:00 | DHUTTA5 | 138022776 | 0 | 250000 | 0 | No | 184.7453
2026-09-09 | 1:00 | DHUTTA5 | 184145392 | 0 | 250000 | 0 | Yes | 184.7453
2026-09-09 | 2:00 | DHUTTA5 | 94405240 | 0 | 250000 | 0 | No | 184.7453
2026-09-09 | 3:00 | DHUTTA5 | 95805992 | 0 | 250000 | 0 | No | 184.7453
2026-09-09 | 4:00 | DHUTTA5 | 84677216 | 0 | 250000 | 0 | No | 184.7453
2026-09-09 | 5:00 | DHUTTA5 | 92867032 | 0 | 250000 | 0 | No | 184.7453
2026-09-09 | 6:00 | DHUTTA5 | 139602064 | 0 | 250000 | 0 | No | 184.7453
2026-09-09 | 7:00 | DHUTTA5 | 120246744 | 0 | 250000 | 0 | No | 184.7453
2026-09-09 | 8:00 | DHUTTA5 | 165275272 | 0 | 250000 | 0 | No | 184.7453
2026-09-09 | 9:00 | DHUTTA5 | 182844056 | 0 | 250000 | 0 | Yes | 184.7453
2026-09-09 | 10:00 | DHUTTA5 | 184568472 | 0 | 250000 | 0 | Yes | 184.7453
2026-09-09 | 11:00 | DHUTTA5 | 184717336 | 0 | 250000 | 0 | Yes | 184.7453
2026-09-09 | 12:00 | DHUTTA5 | 184765368 | 0 | 250000 | 0 | Yes | 184.7453
2026-09-09 | 13:00 | DHUTTA5 | 184527664 | 0 | 250000 | 0 | Yes | 184.7453
2026-09-09 | 14:00 | DHUTTA5 | 184738344 | 0 | 250000 | 0 | Yes | 184.7453
2026-09-09 | 15:00 | DHUTTA5 | 184710328 | 0 | 250000 | 0 | Yes | 184.7453
2026-09-09 | 16:00 | DHUTTA5 | 184202760 | 0 | 250000 | 0 | Yes | 184.7453
2026-09-09 | 17:00 | DHUTTA5 | 184890240 | 0 | 250000 | 0 | Yes | 184.7453
2026-09-09 | 18:00 | DHUTTA5 | 185279608 | 0 | 250000 | 0 | Yes | 184.7453
2026-09-09 | 19:00 | DHUTTA5 | 184569296 | 0 | 250000 | 0 | Yes | 184.7453
2026-09-09 | 20:00 | DHUTTA5 | 183617008 | 0 | 250000 | 0 | Yes | 184.7453
2026-09-09 | 21:00 | DHUTTA5 | 181115136 | 0 | 250000 | 0 | Yes | 184.7453
2026-09-09 | 22:00 | DHUTTA5 | 154604440 | 0 | 250000 | 0 | No | 184.7453
2026-09-09 | 23:00 | DHUTTA5 | 181861536 | 0 | 250000 | 0 | Yes | 184.7453
2026-09-10 | 0:00 | DHUTTA5 | 125083224 | 0 | 250000 | 0 | No | 184.7453
2026-09-10 | 1:00 | DHUTTA5 | 133592456 | 0 | 250000 | 0 | No | 184.7453
2026-09-10 | 2:00 | DHUTTA5 | 77255304 | 0 | 250000 | 0 | No | 184.7453
2026-09-10 | 3:00 | DHUTTA5 | 59208080 | 0 | 250000 | 0 | No | 184.7453
2026-09-10 | 4:00 | DHUTTA5 | 65217936 | 0 | 250000 | 0 | No | 184.7453
2026-09-10 | 5:00 | DHUTTA5 | 86143440 | 0 | 250000 | 0 | No | 184.7453
2026-09-10 | 6:00 | DHUTTA5 | 182010616 | 0 | 250000 | 0 | Yes | 184.7453
2026-09-10 | 7:00 | DHUTTA5 | 113751040 | 0 | 250000 | 0 | No | 184.7453
2026-09-10 | 8:00 | DHUTTA5 | 140254368 | 0 | 250000 | 0 | No | 184.7453
2026-09-10 | 9:00 | DHUTTA5 | 185217584 | 0 | 250000 | 0 | Yes | 184.7453
2026-09-10 | 10:00 | DHUTTA5 | 182687136 | 0 | 250000 | 0 | Yes | 184.7453
2026-09-10 | 11:00 | DHUTTA5 | 185184120 | 0 | 250000 | 0 | Yes | 184.7453
2026-09-10 | 12:00 | DHUTTA5 | 184744712 | 0 | 250000 | 0 | Yes | 184.7453
2026-09-10 | 13:00 | DHUTTA5 | 185197584 | 0 | 250000 | 0 | Yes | 184.7453
2026-09-10 | 14:00 | DHUTTA5 | 185322776 | 0 | 250000 | 0 | Yes | 184.7453
2026-09-10 | 15:00 | DHUTTA5 | 185363048 | 0 | 250000 | 0 | Yes | 184.7453
2026-09-10 | 16:00 | DHUTTA5 | 184824568 | 0 | 250000 | 0 | Yes | 184.7453
2026-09-10 | 17:00 | DHUTTA5 | 184873912 | 0 | 250000 | 0 | Yes | 184.7453
2026-09-10 | 18:00 | DHUTTA5 | 184763744 | 0 | 250000 | 0 | Yes | 184.7453
2026-09-10 | 19:00 | DHUTTA5 | 184708048 | 0 | 250000 | 0 | Yes | 184.7453
2026-09-10 | 20:00 | DHUTTA5 | 184643032 | 0 | 250000 | 0 | Yes | 184.7453
2026-09-10 | 21:00 | DHUTTA5 | 184607760 | 0 | 250000 | 0 | Yes | 184.7453
2026-09-10 | 22:00 | DHUTTA5 | 182796312 | 0 | 250000 | 0 | Yes | 184.7453
2026-09-10 | 23:00 | DHUTTA5 | 177098488 | 0 | 250000 | 0 | No | 184.7453
2026-09-11 | 0:00 | DHUTTA5 | 128655416 | 0 | 250000 | 0 | No | 184.7453
2026-09-11 | 1:00 | DHUTTA5 | 155992128 | 0 | 250000 | 0 | No | 184.7453
2026-09-11 | 2:00 | DHUTTA5 | 95409856 | 0 | 250000 | 0 | No | 184.7453
2026-09-11 | 3:00 | DHUTTA5 | 181844704 | 0 | 250000 | 0 | Yes | 184.7453
2026-09-11 | 4:00 | DHUTTA5 | 102863584 | 0 | 250000 | 0 | No | 184.7453
2026-09-11 | 5:00 | DHUTTA5 | 67410592 | 0 | 250000 | 0 | No | 184.7453
2026-09-11 | 6:00 | DHUTTA5 | 115428368 | 0 | 250000 | 0 | No | 184.7453
2026-09-11 | 7:00 | DHUTTA5 | 107250712 | 0 | 250000 | 0 | No | 184.7453
2026-09-11 | 8:00 | DHUTTA5 | 182691144 | 0 | 250000 | 0 | Yes | 184.7453
2026-09-11 | 9:00 | DHUTTA5 | 184397456 | 0 | 250000 | 0 | Yes | 184.7453
2026-09-11 | 10:00 | DHUTTA5 | 182998192 | 0 | 250000 | 0 | Yes | 184.7453
2026-09-11 | 11:00 | DHUTTA5 | 184562688 | 0 | 250000 | 0 | Yes | 184.7453
2026-09-11 | 12:00 | DHUTTA5 | 184912600 | 0 | 250000 | 0 | Yes | 184.7453
2026-09-11 | 13:00 | DHUTTA5 | 184965272 | 0 | 250000 | 0 | Yes | 184.7453
2026-09-11 | 14:00 | DHUTTA5 | 184810088 | 0 | 250000 | 0 | Yes | 184.7453
2026-09-11 | 15:00 | DHUTTA5 | 184766208 | 0 | 250000 | 0 | Yes | 184.7453
2026-09-11 | 16:00 | DHUTTA5 | 184697240 | 0 | 250000 | 0 | Yes | 184.7453
2026-09-11 | 17:00 | DHUTTA5 | 184808672 | 0 | 250000 | 0 | Yes | 184.7453
2026-09-11 | 18:00 | DHUTTA5 | 184937912 | 0 | 250000 | 0 | Yes | 184.7453
2026-09-11 | 19:00 | DHUTTA5 | 184851304 | 0 | 250000 | 0 | Yes | 184.7453
2026-09-11 | 20:00 | DHUTTA5 | 185409552 | 0 | 250000 | 0 | Yes | 184.7453
2026-09-11 | 21:00 | DHUTTA5 | 184484848 | 0 | 250000 | 0 | Yes | 184.7453
2026-09-11 | 22:00 | DHUTTA5 | 178129368 | 0 | 250000 | 0 | No | 184.7453
2026-09-11 | 23:00 | DHUTTA5 | 181811360 | 0 | 250000 | 0 | Yes | 184.7453
2026-09-12 | 0:00 | DHUTTA5 | 153907576 | 0 | 250000 | 0 | No | 184.7453
2026-09-12 | 1:00 | DHUTTA5 | 94781088 | 0 | 250000 | 0 | No | 184.7453
2026-09-12 | 2:00 | DHUTTA5 | 143964448 | 0 | 250000 | 0 | No | 184.7453
2026-09-12 | 3:00 | DHUTTA5 | 177939744 | 0 | 250000 | 0 | No | 184.7453
2026-09-12 | 4:00 | DHUTTA5 | 100730696 | 0 | 250000 | 0 | No | 184.7453
2026-09-12 | 5:00 | DHUTTA5 | 77210400 | 0 | 250000 | 0 | No | 184.7453
2026-09-12 | 6:00 | DHUTTA5 | 77973824 | 0 | 250000 | 0 | No | 184.7453
2026-09-12 | 7:00 | DHUTTA5 | 96774104 | 0 | 250000 | 0 | No | 184.7453
2026-09-12 | 8:00 | DHUTTA5 | 182762832 | 0 | 250000 | 0 | Yes | 184.7453
2026-09-12 | 9:00 | DHUTTA5 | 172664976 | 0 | 250000 | 0 | No | 184.7453
2026-09-12 | 10:00 | DHUTTA5 | 184601280 | 0 | 250000 | 0 | Yes | 184.7453
2026-09-12 | 11:00 | DHUTTA5 | 184789872 | 0 | 250000 | 0 | Yes | 184.7453
2026-09-12 | 12:00 | DHUTTA5 | 184401552 | 0 | 250000 | 0 | Yes | 184.7453
2026-09-12 | 13:00 | DHUTTA5 | 184639424 | 0 | 250000 | 0 | Yes | 184.7453
2026-09-12 | 14:00 | DHUTTA5 | 184978840 | 0 | 250000 | 0 | Yes | 184.7453
2026-09-12 | 15:00 | DHUTTA5 | 184885072 | 0 | 250000 | 0 | Yes | 184.7453
2026-09-12 | 16:00 | DHUTTA5 | 185049024 | 0 | 250000 | 0 | Yes | 184.7453
2026-09-12 | 17:00 | DHUTTA5 | 184700120 | 0 | 250000 | 0 | Yes | 184.7453
2026-09-12 | 18:00 | DHUTTA5 | 185157696 | 0 | 250000 | 0 | Yes | 184.7453
2026-09-12 | 19:00 | DHUTTA5 | 184687408 | 0 | 250000 | 0 | Yes | 184.7453
2026-09-12 | 20:00 | DHUTTA5 | 184840416 | 0 | 250000 | 0 | Yes | 184.7453
2026-09-12 | 21:00 | DHUTTA5 | 184676968 | 0 | 250000 | 0 | Yes | 184.7453
2026-09-12 | 22:00 | DHUTTA5 | 158691416 | 0 | 250000 | 0 | No | 184.7453
2026-09-12 | 23:00 | DHUTTA5 | 139601768 | 0 | 250000 | 0 | No | 184.7453
2026-09-13 | 0:00 | DHUTTA5 | 118425872 | 0 | 250000 | 0 | No | 184.7453
2026-09-13 | 1:00 | DHUTTA5 | 102173224 | 0 | 250000 | 0 | No | 184.7453
2026-09-13 | 2:00 | DHUTTA5 | 112779336 | 0 | 250000 | 0 | No | 184.7453
2026-09-13 | 3:00 | DHUTTA5 | 61782688 | 0 | 250000 | 0 | No | 184.7453
2026-09-13 | 4:00 | DHUTTA5 | 58789368 | 0 | 250000 | 0 | No | 184.7453
2026-09-13 | 5:00 | DHUTTA5 | 73399552 | 0 | 250000 | 0 | No | 184.7453
2026-09-13 | 6:00 | DHUTTA5 | 175446072 | 0 | 250000 | 0 | No | 184.7453
2026-09-13 | 7:00 | DHUTTA5 | 155400248 | 0 | 250000 | 0 | No | 184.7453
2026-09-13 | 8:00 | DHUTTA5 | 166292872 | 0 | 250000 | 0 | No | 184.7453
2026-09-13 | 9:00 | DHUTTA5 | 185327408 | 0 | 250000 | 0 | Yes | 184.7453
2026-09-13 | 10:00 | DHUTTA5 | 185044976 | 0 | 250000 | 0 | Yes | 184.7453
2026-09-13 | 11:00 | DHUTTA5 | 184918704 | 0 | 250000 | 0 | Yes | 184.7453
2026-09-13 | 12:00 | DHUTTA5 | 184810344 | 0 | 250000 | 0 | Yes | 184.7453
2026-09-13 | 13:00 | DHUTTA5 | 184859744 | 0 | 250000 | 0 | Yes | 184.7453
2026-09-13 | 14:00 | DHUTTA5 | 184821480 | 0 | 250000 | 0 | Yes | 184.7453
2026-09-13 | 15:00 | DHUTTA5 | 185181616 | 0 | 250000 | 0 | Yes | 184.7453
2026-09-13 | 16:00 | DHUTTA5 | 185235984 | 0 | 250000 | 0 | Yes | 184.7453
2026-09-13 | 17:00 | DHUTTA5 | 184999640 | 0 | 250000 | 0 | Yes | 184.7453
2026-09-13 | 18:00 | DHUTTA5 | 184683624 | 0 | 250000 | 0 | Yes | 184.7453
2026-09-13 | 19:00 | DHUTTA5 | 184823648 | 0 | 250000 | 0 | Yes | 184.7453
2026-09-13 | 20:00 | DHUTTA5 | 184842248 | 0 | 250000 | 0 | Yes | 184.7453
2026-09-13 | 21:00 | DHUTTA5 | 184724216 | 0 | 250000 | 0 | Yes | 184.7453
2026-09-13 | 22:00 | DHUTTA5 | 178465432 | 0 | 250000 | 0 | No | 184.7453
2026-09-13 | 23:00 | DHUTTA5 | 179991424 | 0 | 250000 | 0 | No | 184.7453
2026-09-14 | 0:00 | DHUTTA5 | 117186840 | 0 | 250000 | 0 | No | 184.7453
2026-09-14 | 1:00 | DHUTTA5 | 149533808 | 0 | 250000 | 0 | No | 184.7453
2026-09-14 | 2:00 | DHUTTA5 | 99033776 | 0 | 250000 | 0 | No | 184.7453
2026-09-14 | 3:00 | DHUTTA5 | 105752936 | 0 | 250000 | 0 | No | 184.7453
2026-09-14 | 4:00 | DHUTTA5 | 117671928 | 0 | 250000 | 0 | No | 184.7453
2026-09-14 | 5:00 | DHUTTA5 | 98682024 | 0 | 250000 | 0 | No | 184.7453
2026-09-14 | 6:00 | DHUTTA5 | 143370816 | 0 | 250000 | 0 | No | 184.7453
2026-09-14 | 7:00 | DHUTTA5 | 120973808 | 0 | 250000 | 0 | No | 184.7453
2026-09-14 | 8:00 | DHUTTA5 | 150224360 | 0 | 250000 | 0 | No | 184.7453
2026-09-14 | 9:00 | DHUTTA5 | 167472096 | 0 | 250000 | 0 | No | 184.7453
2026-09-14 | 10:00 | DHUTTA5 | 182927440 | 0 | 250000 | 0 | Yes | 184.7453
2026-09-14 | 11:00 | DHUTTA5 | 184907416 | 0 | 250000 | 0 | Yes | 184.7453
2026-09-14 | 12:00 | DHUTTA5 | 184976064 | 0 | 250000 | 0 | Yes | 184.7453
2026-09-14 | 13:00 | DHUTTA5 | 185139016 | 0 | 250000 | 0 | Yes | 184.7453
2026-09-14 | 14:00 | DHUTTA5 | 185267640 | 0 | 250000 | 0 | Yes | 184.7453
2026-09-14 | 15:00 | DHUTTA5 | 185367064 | 0 | 250000 | 0 | Yes | 184.7453
2026-09-14 | 16:00 | DHUTTA5 | 185067088 | 0 | 250000 | 0 | Yes | 184.7453
2026-09-14 | 17:00 | DHUTTA5 | 185224704 | 0 | 250000 | 0 | Yes | 184.7453
2026-09-14 | 18:00 | DHUTTA5 | 185196624 | 0 | 250000 | 0 | Yes | 184.7453
2026-09-14 | 19:00 | DHUTTA5 | 184715592 | 0 | 250000 | 0 | Yes | 184.7453
2026-09-14 | 20:00 | DHUTTA5 | 184692824 | 0 | 250000 | 0 | Yes | 184.7453
2026-09-14 | 21:00 | DHUTTA5 | 181269384 | 0 | 250000 | 0 | Yes | 184.7453
2026-09-14 | 22:00 | DHUTTA5 | 181051536 | 0 | 250000 | 0 | Yes | 184.7453
2026-09-14 | 23:00 | DHUTTA5 | 184327240 | 0 | 250000 | 0 | Yes | 184.7453
2026-09-15 | 0:00 | DHUTTA5 | 114236736 | 0 | 250000 | 0 | No | 184.7453
2026-09-15 | 1:00 | DHUTTA5 | 99234896 | 0 | 250000 | 0 | No | 184.7453
2026-09-15 | 2:00 | DHUTTA5 | 93755048 | 0 | 250000 | 0 | No | 184.7453
2026-09-15 | 3:00 | DHUTTA5 | 104222272 | 0 | 250000 | 0 | No | 184.7453
2026-09-15 | 4:00 | DHUTTA5 | 132818312 | 0 | 250000 | 0 | No | 184.7453
2026-09-15 | 5:00 | DHUTTA5 | 85706536 | 0 | 250000 | 0 | No | 184.7453
2026-09-15 | 6:00 | DHUTTA5 | 72091168 | 0 | 250000 | 0 | No | 184.7453
2026-09-15 | 7:00 | DHUTTA5 | 107660960 | 0 | 250000 | 0 | No | 184.7453
2026-09-15 | 8:00 | DHUTTA5 | 127687216 | 0 | 250000 | 0 | No | 184.7453
2026-09-15 | 9:00 | DHUTTA5 | 171982664 | 0 | 250000 | 0 | No | 184.7453
2026-09-15 | 10:00 | DHUTTA5 | 178378088 | 0 | 250000 | 0 | No | 184.7453
2026-09-15 | 11:00 | DHUTTA5 | 184442368 | 0 | 250000 | 0 | Yes | 184.7453
2026-09-15 | 12:00 | DHUTTA5 | 184640296 | 0 | 250000 | 0 | Yes | 184.7453
2026-09-15 | 13:00 | DHUTTA5 | 184693704 | 0 | 250000 | 0 | Yes | 184.7453
2026-09-15 | 14:00 | DHUTTA5 | 185316160 | 0 | 250000 | 0 | Yes | 184.7453
2026-09-15 | 15:00 | DHUTTA5 | 184823632 | 0 | 250000 | 0 | Yes | 184.7453
2026-09-15 | 16:00 | DHUTTA5 | 184857184 | 0 | 250000 | 0 | Yes | 184.7453
2026-09-15 | 17:00 | DHUTTA5 | 184909624 | 0 | 250000 | 0 | Yes | 184.7453
2026-09-15 | 18:00 | DHUTTA5 | 184932312 | 0 | 250000 | 0 | Yes | 184.7453
2026-09-15 | 19:00 | DHUTTA5 | 184626312 | 0 | 250000 | 0 | Yes | 184.7453
2026-09-15 | 20:00 | DHUTTA5 | 184656728 | 0 | 250000 | 0 | Yes | 184.7453
2026-09-15 | 21:00 | DHUTTA5 | 184225368 | 0 | 250000 | 0 | Yes | 184.7453
2026-09-15 | 22:00 | DHUTTA5 | 146016160 | 0 | 250000 | 0 | No | 184.7453
2026-09-15 | 23:00 | DHUTTA5 | 153551136 | 0 | 250000 | 0 | No | 184.7453
2026-09-16 | 0:00 | DHUTTA5 | 130580320 | 0 | 250000 | 0 | No | 184.7453
2026-09-16 | 1:00 | DHUTTA5 | 158241976 | 0 | 250000 | 0 | No | 184.7453
2026-09-16 | 2:00 | DHUTTA5 | 184652696 | 0 | 250000 | 0 | Yes | 184.7453
2026-09-16 | 3:00 | DHUTTA5 | 72543656 | 0 | 250000 | 0 | No | 184.7453
2026-09-16 | 4:00 | DHUTTA5 | 74508736 | 0 | 250000 | 0 | No | 184.7453
2026-09-16 | 5:00 | DHUTTA5 | 68191840 | 0 | 250000 | 0 | No | 184.7453
2026-09-16 | 6:00 | DHUTTA5 | 184640352 | 0 | 250000 | 0 | Yes | 184.7453
2026-09-16 | 7:00 | DHUTTA5 | 182711432 | 0 | 250000 | 0 | Yes | 184.7453
2026-09-16 | 8:00 | DHUTTA5 | 184975352 | 0 | 250000 | 0 | Yes | 184.7453
2026-09-16 | 9:00 | DHUTTA5 | 184723280 | 0 | 250000 | 0 | Yes | 184.7453
2026-09-16 | 10:00 | DHUTTA5 | 184621440 | 0 | 250000 | 0 | Yes | 184.7453
2026-09-16 | 11:00 | DHUTTA5 | 184737488 | 0 | 250000 | 0 | Yes | 184.7453
2026-09-16 | 12:00 | DHUTTA5 | 182929224 | 0 | 250000 | 0 | Yes | 184.7453
2026-09-16 | 13:00 | DHUTTA5 | 182961896 | 0 | 250000 | 0 | Yes | 184.7453
2026-09-16 | 14:00 | DHUTTA5 | 185276376 | 0 | 250000 | 0 | Yes | 184.7453
2026-09-16 | 15:00 | DHUTTA5 | 184698368 | 0 | 250000 | 0 | Yes | 184.7453
2026-09-16 | 16:00 | DHUTTA5 | 184672752 | 0 | 250000 | 0 | Yes | 184.7453
2026-09-16 | 17:00 | DHUTTA5 | 184805048 | 0 | 250000 | 0 | Yes | 184.7453
2026-09-16 | 18:00 | DHUTTA5 | 184644392 | 0 | 250000 | 0 | Yes | 184.7453
2026-09-16 | 19:00 | DHUTTA5 | 184285704 | 0 | 250000 | 0 | Yes | 184.7453
2026-09-16 | 20:00 | DHUTTA5 | 183018872 | 0 | 250000 | 0 | Yes | 184.7453
2026-09-16 | 21:00 | DHUTTA5 | 184660544 | 0 | 250000 | 0 | Yes | 184.7453
2026-09-16 | 22:00 | DHUTTA5 | 140394320 | 0 | 250000 | 0 | No | 184.7453
2026-09-16 | 23:00 | DHUTTA5 | 148241264 | 0 | 250000 | 0 | No | 184.7453
2026-09-17 | 0:00 | DHUTTA5 | 122749280 | 0 | 250000 | 0 | No | 184.7453
2026-09-17 | 1:00 | DHUTTA5 | 85687760 | 0 | 250000 | 0 | No | 184.7453
2026-09-17 | 2:00 | DHUTTA5 | 135223424 | 0 | 250000 | 0 | No | 184.7453
2026-09-17 | 3:00 | DHUTTA5 | 179247744 | 0 | 250000 | 0 | No | 184.7453
2026-09-17 | 4:00 | DHUTTA5 | 69406016 | 0 | 250000 | 0 | No | 184.7453
2026-09-17 | 5:00 | DHUTTA5 | 63544640 | 0 | 250000 | 0 | No | 184.7453
2026-09-17 | 6:00 | DHUTTA5 | 72605528 | 0 | 250000 | 0 | No | 184.7453
2026-09-17 | 7:00 | DHUTTA5 | 152195728 | 0 | 250000 | 0 | No | 184.7453
2026-09-17 | 8:00 | DHUTTA5 | 183018104 | 0 | 250000 | 0 | Yes | 184.7453
2026-09-17 | 9:00 | DHUTTA5 | 184596160 | 0 | 250000 | 0 | Yes | 184.7453
2026-09-17 | 10:00 | DHUTTA5 | 184708896 | 0 | 250000 | 0 | Yes | 184.7453
2026-09-17 | 11:00 | DHUTTA5 | 183594368 | 0 | 250000 | 0 | Yes | 184.7453
2026-09-17 | 12:00 | DHUTTA5 | 184542312 | 0 | 250000 | 0 | Yes | 184.7453
2026-09-17 | 13:00 | DHUTTA5 | 184786704 | 0 | 250000 | 0 | Yes | 184.7453
2026-09-17 | 14:00 | DHUTTA5 | 184821704 | 0 | 250000 | 0 | Yes | 184.7453
2026-09-17 | 15:00 | DHUTTA5 | 184868296 | 0 | 250000 | 0 | Yes | 184.7453
2026-09-17 | 16:00 | DHUTTA5 | 184952552 | 0 | 250000 | 0 | Yes | 184.7453
2026-09-17 | 17:00 | DHUTTA5 | 184896944 | 0 | 250000 | 0 | Yes | 184.7453
2026-09-17 | 18:00 | DHUTTA5 | 185179784 | 0 | 250000 | 0 | Yes | 184.7453
2026-09-17 | 19:00 | DHUTTA5 | 184964440 | 0 | 250000 | 0 | Yes | 184.7453
2026-09-17 | 20:00 | DHUTTA5 | 183031336 | 0 | 250000 | 0 | Yes | 184.7453
2026-09-17 | 21:00 | DHUTTA5 | 184957608 | 0 | 250000 | 0 | Yes | 184.7453
2026-09-17 | 22:00 | DHUTTA5 | 180254320 | 0 | 250000 | 0 | No | 184.7453
2026-09-17 | 23:00 | DHUTTA5 | 183224848 | 0 | 250000 | 0 | Yes | 184.7453
2026-09-18 | 0:00 | DHUTTA5 | 183845392 | 0 | 250000 | 0 | Yes | 184.7453
2026-09-18 | 1:00 | DHUTTA5 | 141996576 | 0 | 250000 | 0 | No | 184.7453
2026-09-18 | 2:00 | DHUTTA5 | 116630424 | 0 | 250000 | 0 | No | 184.7453
2026-09-18 | 3:00 | DHUTTA5 | 100525696 | 0 | 250000 | 0 | No | 184.7453
2026-09-18 | 4:00 | DHUTTA5 | 156907008 | 0 | 250000 | 0 | No | 184.7453
2026-09-18 | 5:00 | DHUTTA5 | 161112152 | 0 | 250000 | 0 | No | 184.7453
2026-09-18 | 6:00 | DHUTTA5 | 117628080 | 0 | 250000 | 0 | No | 184.7453
2026-09-18 | 7:00 | DHUTTA5 | 134182008 | 0 | 250000 | 0 | No | 184.7453
2026-09-18 | 8:00 | DHUTTA5 | 177253584 | 0 | 250000 | 0 | No | 184.7453
2026-09-18 | 9:00 | DHUTTA5 | 137312376 | 0 | 250000 | 0 | No | 184.7453
2026-09-18 | 10:00 | DHUTTA5 | 184784784 | 0 | 250000 | 0 | Yes | 184.7453
2026-09-18 | 11:00 | DHUTTA5 | 184679968 | 0 | 250000 | 0 | Yes | 184.7453
2026-09-18 | 12:00 | DHUTTA5 | 184243904 | 0 | 250000 | 0 | Yes | 184.7453
2026-09-18 | 13:00 | DHUTTA5 | 184148480 | 0 | 250000 | 0 | Yes | 184.7453
2026-09-18 | 14:00 | DHUTTA5 | 184745344 | 0 | 250000 | 0 | Yes | 184.7453
2026-09-18 | 15:00 | DHUTTA5 | 185104384 | 0 | 250000 | 0 | Yes | 184.7453
2026-09-18 | 16:00 | DHUTTA5 | 184668832 | 0 | 250000 | 0 | Yes | 184.7453
2026-09-18 | 17:00 | DHUTTA5 | 184781616 | 0 | 250000 | 0 | Yes | 184.7453
2026-09-18 | 18:00 | DHUTTA5 | 184929440 | 0 | 250000 | 0 | Yes | 184.7453
2026-09-18 | 19:00 | DHUTTA5 | 184978112 | 0 | 250000 | 0 | Yes | 184.7453
2026-09-18 | 20:00 | DHUTTA5 | 184619632 | 0 | 250000 | 0 | Yes | 184.7453
2026-09-18 | 21:00 | DHUTTA5 | 182944104 | 0 | 250000 | 0 | Yes | 184.7453
2026-09-18 | 22:00 | DHUTTA5 | 181536064 | 0 | 250000 | 0 | Yes | 184.7453
2026-09-18 | 23:00 | DHUTTA5 | 176163896 | 0 | 250000 | 0 | No | 184.7453
2026-09-19 | 0:00 | DHUTTA5 | 182778200 | 0 | 250000 | 0 | Yes | 184.7453
2026-09-19 | 1:00 | DHUTTA5 | 96944824 | 0 | 250000 | 0 | No | 184.7453
2026-09-19 | 2:00 | DHUTTA5 | 103423864 | 0 | 250000 | 0 | No | 184.7453
2026-09-19 | 3:00 | DHUTTA5 | 122537080 | 0 | 250000 | 0 | No | 184.7453
2026-09-19 | 4:00 | DHUTTA5 | 90432728 | 0 | 250000 | 0 | No | 184.7453
2026-09-19 | 5:00 | DHUTTA5 | 182636064 | 0 | 250000 | 0 | Yes | 184.7453
2026-09-19 | 6:00 | DHUTTA5 | 118886856 | 0 | 250000 | 0 | No | 184.7453
2026-09-19 | 7:00 | DHUTTA5 | 113498536 | 0 | 250000 | 0 | No | 184.7453
2026-09-19 | 8:00 | DHUTTA5 | 172825416 | 0 | 250000 | 0 | No | 184.7453
2026-09-19 | 9:00 | DHUTTA5 | 182786728 | 0 | 250000 | 0 | Yes | 184.7453
2026-09-19 | 10:00 | DHUTTA5 | 184653264 | 0 | 250000 | 0 | Yes | 184.7453
2026-09-19 | 11:00 | DHUTTA5 | 185070184 | 0 | 250000 | 0 | Yes | 184.7453
2026-09-19 | 12:00 | DHUTTA5 | 184744632 | 0 | 250000 | 0 | Yes | 184.7453
2026-09-19 | 13:00 | DHUTTA5 | 185189744 | 0 | 250000 | 0 | Yes | 184.7453
2026-09-19 | 14:00 | DHUTTA5 | 185328144 | 0 | 250000 | 0 | Yes | 184.7453
2026-09-19 | 15:00 | DHUTTA5 | 185088328 | 0 | 250000 | 0 | Yes | 184.7453
2026-09-19 | 16:00 | DHUTTA5 | 184653456 | 0 | 250000 | 0 | Yes | 184.7453
2026-09-19 | 17:00 | DHUTTA5 | 184570040 | 0 | 250000 | 0 | Yes | 184.7453
2026-09-19 | 18:00 | DHUTTA5 | 184883728 | 0 | 250000 | 0 | Yes | 184.7453
2026-09-19 | 19:00 | DHUTTA5 | 184463568 | 0 | 250000 | 0 | Yes | 184.7453
2026-09-19 | 20:00 | DHUTTA5 | 184761744 | 0 | 250000 | 0 | Yes | 184.7453
2026-09-19 | 21:00 | DHUTTA5 | 184814608 | 0 | 250000 | 0 | Yes | 184.7453
2026-09-19 | 22:00 | DHUTTA5 | 184383392 | 0 | 250000 | 0 | Yes | 184.7453
2026-09-19 | 23:00 | DHUTTA5 | 140281408 | 0 | 250000 | 0 | No | 184.7453
2026-09-20 | 0:00 | DHUTTA5 | 86272464 | 0 | 250000 | 0 | No | 184.7453
2026-09-20 | 1:00 | DHUTTA5 | 140670192 | 0 | 250000 | 0 | No | 184.7453
2026-09-20 | 2:00 | DHUTTA5 | 56527896 | 0 | 250000 | 0 | No | 184.7453
2026-09-20 | 3:00 | DHUTTA5 | 60022664 | 0 | 250000 | 0 | No | 184.7453
2026-09-20 | 4:00 | DHUTTA5 | 107292936 | 0 | 250000 | 0 | No | 184.7453
2026-09-20 | 5:00 | DHUTTA5 | 96485008 | 0 | 250000 | 0 | No | 184.7453
2026-09-20 | 6:00 | DHUTTA5 | 109379192 | 0 | 250000 | 0 | No | 184.7453
2026-09-20 | 7:00 | DHUTTA5 | 142324464 | 0 | 250000 | 0 | No | 184.7453
2026-09-20 | 8:00 | DHUTTA5 | 170353504 | 0 | 250000 | 0 | No | 184.7453
2026-09-20 | 9:00 | DHUTTA5 | 177406128 | 0 | 250000 | 0 | No | 184.7453
2026-09-20 | 10:00 | DHUTTA5 | 184813056 | 0 | 250000 | 0 | Yes | 184.7453
2026-09-20 | 11:00 | DHUTTA5 | 184755656 | 0 | 250000 | 0 | Yes | 184.7453
2026-09-20 | 12:00 | DHUTTA5 | 184814376 | 0 | 250000 | 0 | Yes | 184.7453
2026-09-20 | 13:00 | DHUTTA5 | 185069056 | 0 | 250000 | 0 | Yes | 184.7453
2026-09-20 | 14:00 | DHUTTA5 | 184460384 | 0 | 250000 | 0 | Yes | 184.7453
2026-09-20 | 15:00 | DHUTTA5 | 185379064 | 0 | 250000 | 0 | Yes | 184.7453
2026-09-20 | 16:00 | DHUTTA5 | 185001360 | 0 | 250000 | 0 | Yes | 184.7453
2026-09-20 | 17:00 | DHUTTA5 | 185079768 | 0 | 250000 | 0 | Yes | 184.7453
2026-09-20 | 18:00 | DHUTTA5 | 184945424 | 0 | 250000 | 0 | Yes | 184.7453
2026-09-20 | 19:00 | DHUTTA5 | 184558168 | 0 | 250000 | 0 | Yes | 184.7453
2026-09-20 | 20:00 | DHUTTA5 | 184846120 | 0 | 250000 | 0 | Yes | 184.7453
2026-09-20 | 21:00 | DHUTTA5 | 182833096 | 0 | 250000 | 0 | Yes | 184.7453
2026-09-20 | 22:00 | DHUTTA5 | 176481096 | 0 | 250000 | 0 | No | 184.7453
2026-09-20 | 23:00 | DHUTTA5 | 182978480 | 0 | 250000 | 0 | Yes | 184.7453
2026-09-21 | 0:00 | DHUTTA5 | 165135368 | 0 | 250000 | 0 | No | 184.7453
2026-09-21 | 1:00 | DHUTTA5 | 121562120 | 0 | 250000 | 0 | No | 184.7453
2026-09-21 | 2:00 | DHUTTA5 | 74727704 | 0 | 250000 | 0 | No | 184.7453
2026-09-21 | 3:00 | DHUTTA5 | 45819072 | 0 | 250000 | 0 | No | 184.7453
2026-09-21 | 4:00 | DHUTTA5 | 68118472 | 0 | 250000 | 0 | No | 184.7453
2026-09-21 | 5:00 | DHUTTA5 | 65682416 | 0 | 250000 | 0 | No | 184.7453
2026-09-21 | 6:00 | DHUTTA5 | 119403592 | 0 | 250000 | 0 | No | 184.7453
2026-09-21 | 7:00 | DHUTTA5 | 125823080 | 0 | 250000 | 0 | No | 184.7453
2026-09-21 | 8:00 | DHUTTA5 | 145339936 | 0 | 250000 | 0 | No | 184.7453
2026-09-21 | 9:00 | DHUTTA5 | 177585664 | 0 | 250000 | 0 | No | 184.7453
2026-09-21 | 10:00 | DHUTTA5 | 184226192 | 0 | 250000 | 0 | Yes | 184.7453
2026-09-21 | 11:00 | DHUTTA5 | 185178224 | 0 | 250000 | 0 | Yes | 184.7453
2026-09-21 | 12:00 | DHUTTA5 | 185063320 | 0 | 250000 | 0 | Yes | 184.7453
2026-09-21 | 13:00 | DHUTTA5 | 185136960 | 0 | 250000 | 0 | Yes | 184.7453
2026-09-21 | 14:00 | DHUTTA5 | 184845848 | 0 | 250000 | 0 | Yes | 184.7453
2026-09-21 | 15:00 | DHUTTA5 | 184860976 | 0 | 250000 | 0 | Yes | 184.7453
2026-09-21 | 16:00 | DHUTTA5 | 185069296 | 0 | 250000 | 0 | Yes | 184.7453
2026-09-21 | 17:00 | DHUTTA5 | 185242368 | 0 | 250000 | 0 | Yes | 184.7453
2026-09-21 | 18:00 | DHUTTA5 | 184734056 | 0 | 250000 | 0 | Yes | 184.7453
2026-09-21 | 19:00 | DHUTTA5 | 184627552 | 0 | 250000 | 0 | Yes | 184.7453
2026-09-21 | 20:00 | DHUTTA5 | 184779088 | 0 | 250000 | 0 | Yes | 184.7453
2026-09-21 | 21:00 | DHUTTA5 | 182982720 | 0 | 250000 | 0 | Yes | 184.7453
2026-09-21 | 22:00 | DHUTTA5 | 180793304 | 0 | 250000 | 0 | Yes | 184.7453
2026-09-21 | 23:00 | DHUTTA5 | 168677656 | 0 | 250000 | 0 | No | 184.7453
2026-09-22 | 0:00 | DHUTTA5 | 134099608 | 0 | 250000 | 0 | No | 184.7453
2026-09-22 | 1:00 | DHUTTA5 | 184803472 | 0 | 250000 | 0 | Yes | 184.7453
2026-09-22 | 2:00 | DHUTTA5 | 182362704 | 0 | 250000 | 0 | Yes | 184.7453
2026-09-22 | 3:00 | DHUTTA5 | 100562648 | 0 | 250000 | 0 | No | 184.7453
2026-09-22 | 4:00 | DHUTTA5 | 87394360 | 0 | 250000 | 0 | No | 184.7453
2026-09-22 | 5:00 | DHUTTA5 | 86427416 | 0 | 250000 | 0 | No | 184.7453
2026-09-22 | 6:00 | DHUTTA5 | 144036720 | 0 | 250000 | 0 | No | 184.7453
2026-09-22 | 7:00 | DHUTTA5 | 182864296 | 0 | 250000 | 0 | Yes | 184.7453
2026-09-22 | 8:00 | DHUTTA5 | 119246688 | 0 | 250000 | 0 | No | 184.7453
2026-09-22 | 9:00 | DHUTTA5 | 170015384 | 0 | 250000 | 0 | No | 184.7453
2026-09-22 | 10:00 | DHUTTA5 | 184923136 | 0 | 250000 | 0 | Yes | 184.7453
2026-09-22 | 11:00 | DHUTTA5 | 184541472 | 0 | 250000 | 0 | Yes | 184.7453
2026-09-22 | 12:00 | DHUTTA5 | 184759600 | 0 | 250000 | 0 | Yes | 184.7453
2026-09-22 | 13:00 | DHUTTA5 | 185109536 | 0 | 250000 | 0 | Yes | 184.7453
2026-09-22 | 14:00 | DHUTTA5 | 186232232 | 0 | 250000 | 0 | Yes | 184.7453
2026-09-22 | 15:00 | DHUTTA5 | 184906792 | 0 | 250000 | 0 | Yes | 184.7453
2026-09-22 | 16:00 | DHUTTA5 | 185183376 | 0 | 250000 | 0 | Yes | 184.7453
2026-09-22 | 17:00 | DHUTTA5 | 184763152 | 0 | 250000 | 0 | Yes | 184.7453
2026-09-22 | 18:00 | DHUTTA5 | 185131408 | 0 | 250000 | 0 | Yes | 184.7453
2026-09-22 | 19:00 | DHUTTA5 | 185822896 | 0 | 250000 | 0 | Yes | 184.7453
2026-09-22 | 20:00 | DHUTTA5 | 184649536 | 0 | 250000 | 0 | Yes | 184.7453
2026-09-22 | 21:00 | DHUTTA5 | 183957000 | 0 | 250000 | 0 | Yes | 184.7453
2026-09-22 | 22:00 | DHUTTA5 | 161422568 | 0 | 250000 | 0 | No | 184.7453
2026-09-22 | 23:00 | DHUTTA5 | 183772232 | 0 | 250000 | 0 | Yes | 184.7453
2026-09-08 | 0:00 | DHUTTL2 | 243585848 | 0 | 250000 | 0 | Yes | 240.9275
2026-09-08 | 1:00 | DHUTTL2 | 242149608 | 0 | 250000 | 0 | Yes | 240.9275
2026-09-08 | 2:00 | DHUTTL2 | 238352760 | 0 | 250000 | 0 | Yes | 240.9275
2026-09-08 | 3:00 | DHUTTL2 | 187145544 | 0 | 250000 | 0 | No | 240.9275
2026-09-08 | 4:00 | DHUTTL2 | 149522792 | 0 | 250000 | 0 | No | 240.9275
2026-09-08 | 5:00 | DHUTTL2 | 155295928 | 0 | 250000 | 0 | No | 240.9275
2026-09-08 | 6:00 | DHUTTL2 | 143553912 | 0 | 250000 | 0 | No | 240.9275
2026-09-08 | 7:00 | DHUTTL2 | 186140240 | 0 | 250000 | 0 | No | 240.9275
2026-09-08 | 8:00 | DHUTTL2 | 188765536 | 0 | 250000 | 0 | No | 240.9275
2026-09-08 | 9:00 | DHUTTL2 | 230665584 | 0 | 250000 | 0 | No | 240.9275
2026-09-08 | 10:00 | DHUTTL2 | 240469456 | 0 | 250000 | 0 | Yes | 240.9275
2026-09-08 | 11:00 | DHUTTL2 | 228871648 | 0 | 250000 | 0 | No | 240.9275
2026-09-08 | 12:00 | DHUTTL2 | 207006176 | 0 | 250000 | 0 | No | 240.9275
2026-09-08 | 13:00 | DHUTTL2 | 233695512 | 0 | 250000 | 0 | No | 240.9275
2026-09-08 | 14:00 | DHUTTL2 | 241441608 | 0 | 250000 | 0 | Yes | 240.9275
2026-09-08 | 15:00 | DHUTTL2 | 242960456 | 0 | 250000 | 0 | Yes | 240.9275
2026-09-08 | 16:00 | DHUTTL2 | 238655840 | 0 | 250000 | 0 | Yes | 240.9275
2026-09-08 | 17:00 | DHUTTL2 | 225431528 | 0 | 250000 | 0 | No | 240.9275
2026-09-08 | 18:00 | DHUTTL2 | 235190728 | 0 | 250000 | 0 | No | 240.9275
2026-09-08 | 19:00 | DHUTTL2 | 243413552 | 0 | 250000 | 0 | Yes | 240.9275
2026-09-08 | 20:00 | DHUTTL2 | 243344472 | 0 | 250000 | 0 | Yes | 240.9275
2026-09-08 | 21:00 | DHUTTL2 | 243902904 | 0 | 250000 | 0 | Yes | 240.9275
2026-09-08 | 22:00 | DHUTTL2 | 244793624 | 0 | 250000 | 0 | Yes | 240.9275
2026-09-08 | 23:00 | DHUTTL2 | 243972624 | 0 | 250000 | 0 | Yes | 240.9275
2026-09-09 | 0:00 | DHUTTL2 | 244125272 | 0 | 250000 | 0 | Yes | 240.9275
2026-09-09 | 1:00 | DHUTTL2 | 241014400 | 0 | 250000 | 0 | Yes | 240.9275
2026-09-09 | 2:00 | DHUTTL2 | 238387464 | 0 | 250000 | 0 | Yes | 240.9275
2026-09-09 | 3:00 | DHUTTL2 | 240791072 | 0 | 250000 | 0 | Yes | 240.9275
2026-09-09 | 4:00 | DHUTTL2 | 241257168 | 0 | 250000 | 0 | Yes | 240.9275
2026-09-09 | 5:00 | DHUTTL2 | 133915160 | 0 | 250000 | 0 | No | 240.9275
2026-09-09 | 6:00 | DHUTTL2 | 159979408 | 0 | 250000 | 0 | No | 240.9275
2026-09-09 | 7:00 | DHUTTL2 | 240815696 | 0 | 250000 | 0 | Yes | 240.9275
2026-09-09 | 8:00 | DHUTTL2 | 195842128 | 0 | 250000 | 0 | No | 240.9275
2026-09-09 | 9:00 | DHUTTL2 | 240643224 | 0 | 250000 | 0 | Yes | 240.9275
2026-09-09 | 10:00 | DHUTTL2 | 242697168 | 0 | 250000 | 0 | Yes | 240.9275
2026-09-09 | 11:00 | DHUTTL2 | 243120888 | 0 | 250000 | 0 | Yes | 240.9275
2026-09-09 | 12:00 | DHUTTL2 | 242783200 | 0 | 250000 | 0 | Yes | 240.9275
2026-09-09 | 13:00 | DHUTTL2 | 240975160 | 0 | 250000 | 0 | Yes | 240.9275
2026-09-09 | 14:00 | DHUTTL2 | 227290136 | 0 | 250000 | 0 | No | 240.9275
2026-09-09 | 15:00 | DHUTTL2 | 243666560 | 0 | 250000 | 0 | Yes | 240.9275
2026-09-09 | 16:00 | DHUTTL2 | 243169848 | 0 | 250000 | 0 | Yes | 240.9275
2026-09-09 | 17:00 | DHUTTL2 | 243056176 | 0 | 250000 | 0 | Yes | 240.9275
2026-09-09 | 18:00 | DHUTTL2 | 243452440 | 0 | 250000 | 0 | Yes | 240.9275
2026-09-09 | 19:00 | DHUTTL2 | 240424616 | 0 | 250000 | 0 | Yes | 240.9275
2026-09-09 | 20:00 | DHUTTL2 | 227999968 | 0 | 250000 | 0 | No | 240.9275
2026-09-09 | 21:00 | DHUTTL2 | 244153248 | 0 | 250000 | 0 | Yes | 240.9275
2026-09-09 | 22:00 | DHUTTL2 | 243804576 | 0 | 250000 | 0 | Yes | 240.9275
2026-09-09 | 23:00 | DHUTTL2 | 243460472 | 0 | 250000 | 0 | Yes | 240.9275
2026-09-10 | 0:00 | DHUTTL2 | 243725288 | 0 | 250000 | 0 | Yes | 240.9275
2026-09-10 | 1:00 | DHUTTL2 | 243421784 | 0 | 250000 | 0 | Yes | 240.9275
2026-09-10 | 2:00 | DHUTTL2 | 241062048 | 0 | 250000 | 0 | Yes | 240.9275
2026-09-10 | 3:00 | DHUTTL2 | 192253536 | 0 | 250000 | 0 | No | 240.9275
2026-09-10 | 4:00 | DHUTTL2 | 185977880 | 0 | 250000 | 0 | No | 240.9275
2026-09-10 | 5:00 | DHUTTL2 | 148686648 | 0 | 250000 | 0 | No | 240.9275
2026-09-10 | 6:00 | DHUTTL2 | 227438008 | 0 | 250000 | 0 | No | 240.9275
2026-09-10 | 7:00 | DHUTTL2 | 195337952 | 0 | 250000 | 0 | No | 240.9275
2026-09-10 | 8:00 | DHUTTL2 | 231708344 | 0 | 250000 | 0 | No | 240.9275
2026-09-10 | 9:00 | DHUTTL2 | 220028696 | 0 | 250000 | 0 | No | 240.9275
2026-09-10 | 10:00 | DHUTTL2 | 242006176 | 0 | 250000 | 0 | Yes | 240.9275
2026-09-10 | 11:00 | DHUTTL2 | 243794800 | 0 | 250000 | 0 | Yes | 240.9275
2026-09-10 | 12:00 | DHUTTL2 | 240898032 | 0 | 250000 | 0 | Yes | 240.9275
2026-09-10 | 13:00 | DHUTTL2 | 236682056 | 0 | 250000 | 0 | No | 240.9275
2026-09-10 | 14:00 | DHUTTL2 | 243046928 | 0 | 250000 | 0 | Yes | 240.9275
2026-09-10 | 15:00 | DHUTTL2 | 243515800 | 0 | 250000 | 0 | Yes | 240.9275
2026-09-10 | 16:00 | DHUTTL2 | 237577064 | 0 | 250000 | 0 | Yes | 240.9275
2026-09-10 | 17:00 | DHUTTL2 | 221466072 | 0 | 250000 | 0 | No | 240.9275
2026-09-10 | 18:00 | DHUTTL2 | 226101608 | 0 | 250000 | 0 | No | 240.9275
2026-09-10 | 19:00 | DHUTTL2 | 240754360 | 0 | 250000 | 0 | Yes | 240.9275
2026-09-10 | 20:00 | DHUTTL2 | 220616272 | 0 | 250000 | 0 | No | 240.9275
2026-09-10 | 21:00 | DHUTTL2 | 243895768 | 0 | 250000 | 0 | Yes | 240.9275
2026-09-10 | 22:00 | DHUTTL2 | 243779376 | 0 | 250000 | 0 | Yes | 240.9275
2026-09-10 | 23:00 | DHUTTL2 | 244096152 | 0 | 250000 | 0 | Yes | 240.9275
2026-09-11 | 0:00 | DHUTTL2 | 244041288 | 0 | 250000 | 0 | Yes | 240.9275
2026-09-11 | 1:00 | DHUTTL2 | 242724000 | 0 | 250000 | 0 | Yes | 240.9275
2026-09-11 | 2:00 | DHUTTL2 | 243175064 | 0 | 250000 | 0 | Yes | 240.9275
2026-09-11 | 3:00 | DHUTTL2 | 240837832 | 0 | 250000 | 0 | Yes | 240.9275
2026-09-11 | 4:00 | DHUTTL2 | 139476848 | 0 | 250000 | 0 | No | 240.9275
2026-09-11 | 5:00 | DHUTTL2 | 165842216 | 0 | 250000 | 0 | No | 240.9275
2026-09-11 | 6:00 | DHUTTL2 | 218414096 | 0 | 250000 | 0 | No | 240.9275
2026-09-11 | 7:00 | DHUTTL2 | 180541984 | 0 | 250000 | 0 | No | 240.9275
2026-09-11 | 8:00 | DHUTTL2 | 183988440 | 0 | 250000 | 0 | No | 240.9275
2026-09-11 | 9:00 | DHUTTL2 | 222303664 | 0 | 250000 | 0 | No | 240.9275
2026-09-11 | 10:00 | DHUTTL2 | 242736920 | 0 | 250000 | 0 | Yes | 240.9275
2026-09-11 | 11:00 | DHUTTL2 | 242171128 | 0 | 250000 | 0 | Yes | 240.9275
2026-09-11 | 12:00 | DHUTTL2 | 238649536 | 0 | 250000 | 0 | Yes | 240.9275
2026-09-11 | 13:00 | DHUTTL2 | 237397248 | 0 | 250000 | 0 | Yes | 240.9275
2026-09-11 | 14:00 | DHUTTL2 | 243353320 | 0 | 250000 | 0 | Yes | 240.9275
2026-09-11 | 15:00 | DHUTTL2 | 238169208 | 0 | 250000 | 0 | Yes | 240.9275
2026-09-11 | 16:00 | DHUTTL2 | 243393480 | 0 | 250000 | 0 | Yes | 240.9275
2026-09-11 | 17:00 | DHUTTL2 | 240926384 | 0 | 250000 | 0 | Yes | 240.9275
2026-09-11 | 18:00 | DHUTTL2 | 240235632 | 0 | 250000 | 0 | Yes | 240.9275
2026-09-11 | 19:00 | DHUTTL2 | 242772840 | 0 | 250000 | 0 | Yes | 240.9275
2026-09-11 | 20:00 | DHUTTL2 | 238569576 | 0 | 250000 | 0 | Yes | 240.9275
2026-09-11 | 21:00 | DHUTTL2 | 242817048 | 0 | 250000 | 0 | Yes | 240.9275
2026-09-11 | 22:00 | DHUTTL2 | 243064144 | 0 | 250000 | 0 | Yes | 240.9275
2026-09-11 | 23:00 | DHUTTL2 | 243947104 | 0 | 250000 | 0 | Yes | 240.9275
2026-09-12 | 0:00 | DHUTTL2 | 244131272 | 0 | 250000 | 0 | Yes | 240.9275
2026-09-12 | 1:00 | DHUTTL2 | 243848016 | 0 | 250000 | 0 | Yes | 240.9275
2026-09-12 | 2:00 | DHUTTL2 | 219844360 | 0 | 250000 | 0 | No | 240.9275
2026-09-12 | 3:00 | DHUTTL2 | 186908472 | 0 | 250000 | 0 | No | 240.9275
2026-09-12 | 4:00 | DHUTTL2 | 160787744 | 0 | 250000 | 0 | No | 240.9275
2026-09-12 | 5:00 | DHUTTL2 | 194462352 | 0 | 250000 | 0 | No | 240.9275
2026-09-12 | 6:00 | DHUTTL2 | 190236464 | 0 | 250000 | 0 | No | 240.9275
2026-09-12 | 7:00 | DHUTTL2 | 240812920 | 0 | 250000 | 0 | Yes | 240.9275
2026-09-12 | 8:00 | DHUTTL2 | 238820472 | 0 | 250000 | 0 | Yes | 240.9275
2026-09-12 | 9:00 | DHUTTL2 | 227268032 | 0 | 250000 | 0 | No | 240.9275
2026-09-12 | 10:00 | DHUTTL2 | 216576712 | 0 | 250000 | 0 | No | 240.9275
2026-09-12 | 11:00 | DHUTTL2 | 243090176 | 0 | 250000 | 0 | Yes | 240.9275
2026-09-12 | 12:00 | DHUTTL2 | 228841680 | 0 | 250000 | 0 | No | 240.9275
2026-09-12 | 13:00 | DHUTTL2 | 243211656 | 0 | 250000 | 0 | Yes | 240.9275
2026-09-12 | 14:00 | DHUTTL2 | 238985856 | 0 | 250000 | 0 | Yes | 240.9275
2026-09-12 | 15:00 | DHUTTL2 | 225754808 | 0 | 250000 | 0 | No | 240.9275
2026-09-12 | 16:00 | DHUTTL2 | 240058824 | 0 | 250000 | 0 | Yes | 240.9275
2026-09-12 | 17:00 | DHUTTL2 | 243125952 | 0 | 250000 | 0 | Yes | 240.9275
2026-09-12 | 18:00 | DHUTTL2 | 240990512 | 0 | 250000 | 0 | Yes | 240.9275
2026-09-12 | 19:00 | DHUTTL2 | 243121600 | 0 | 250000 | 0 | Yes | 240.9275
2026-09-12 | 20:00 | DHUTTL2 | 243246832 | 0 | 250000 | 0 | Yes | 240.9275
2026-09-12 | 21:00 | DHUTTL2 | 243623200 | 0 | 250000 | 0 | Yes | 240.9275
2026-09-12 | 22:00 | DHUTTL2 | 243473856 | 0 | 250000 | 0 | Yes | 240.9275
2026-09-12 | 23:00 | DHUTTL2 | 243582736 | 0 | 250000 | 0 | Yes | 240.9275
2026-09-13 | 0:00 | DHUTTL2 | 243546032 | 0 | 250000 | 0 | Yes | 240.9275
2026-09-13 | 1:00 | DHUTTL2 | 243203552 | 0 | 250000 | 0 | Yes | 240.9275
2026-09-13 | 2:00 | DHUTTL2 | 239279288 | 0 | 250000 | 0 | Yes | 240.9275
2026-09-13 | 3:00 | DHUTTL2 | 202789008 | 0 | 250000 | 0 | No | 240.9275
2026-09-13 | 4:00 | DHUTTL2 | 179296880 | 0 | 250000 | 0 | No | 240.9275
2026-09-13 | 5:00 | DHUTTL2 | 187730952 | 0 | 250000 | 0 | No | 240.9275
2026-09-13 | 6:00 | DHUTTL2 | 228214920 | 0 | 250000 | 0 | No | 240.9275
2026-09-13 | 7:00 | DHUTTL2 | 177308376 | 0 | 250000 | 0 | No | 240.9275
2026-09-13 | 8:00 | DHUTTL2 | 210720016 | 0 | 250000 | 0 | No | 240.9275
2026-09-13 | 9:00 | DHUTTL2 | 208833000 | 0 | 250000 | 0 | No | 240.9275
2026-09-13 | 10:00 | DHUTTL2 | 233378744 | 0 | 250000 | 0 | No | 240.9275
2026-09-13 | 11:00 | DHUTTL2 | 204324496 | 0 | 250000 | 0 | No | 240.9275
2026-09-13 | 12:00 | DHUTTL2 | 233135616 | 0 | 250000 | 0 | No | 240.9275
2026-09-13 | 13:00 | DHUTTL2 | 204713032 | 0 | 250000 | 0 | No | 240.9275
2026-09-13 | 14:00 | DHUTTL2 | 237694976 | 0 | 250000 | 0 | Yes | 240.9275
2026-09-13 | 15:00 | DHUTTL2 | 243696840 | 0 | 250000 | 0 | Yes | 240.9275
2026-09-13 | 16:00 | DHUTTL2 | 243145336 | 0 | 250000 | 0 | Yes | 240.9275
2026-09-13 | 17:00 | DHUTTL2 | 235381872 | 0 | 250000 | 0 | No | 240.9275
2026-09-13 | 18:00 | DHUTTL2 | 243417816 | 0 | 250000 | 0 | Yes | 240.9275
2026-09-13 | 19:00 | DHUTTL2 | 238556176 | 0 | 250000 | 0 | Yes | 240.9275
2026-09-13 | 20:00 | DHUTTL2 | 243208032 | 0 | 250000 | 0 | Yes | 240.9275
2026-09-13 | 21:00 | DHUTTL2 | 244161112 | 0 | 250000 | 0 | Yes | 240.9275
2026-09-13 | 22:00 | DHUTTL2 | 243409128 | 0 | 250000 | 0 | Yes | 240.9275
2026-09-13 | 23:00 | DHUTTL2 | 243277680 | 0 | 250000 | 0 | Yes | 240.9275
2026-09-14 | 0:00 | DHUTTL2 | 243228096 | 0 | 250000 | 0 | Yes | 240.9275
2026-09-14 | 1:00 | DHUTTL2 | 240285848 | 0 | 250000 | 0 | Yes | 240.9275
2026-09-14 | 2:00 | DHUTTL2 | 238359432 | 0 | 250000 | 0 | Yes | 240.9275
2026-09-14 | 3:00 | DHUTTL2 | 194126728 | 0 | 250000 | 0 | No | 240.9275
2026-09-14 | 4:00 | DHUTTL2 | 136285040 | 0 | 250000 | 0 | No | 240.9275
2026-09-14 | 5:00 | DHUTTL2 | 163591600 | 0 | 250000 | 0 | No | 240.9275
2026-09-14 | 6:00 | DHUTTL2 | 140960664 | 0 | 250000 | 0 | No | 240.9275
2026-09-14 | 7:00 | DHUTTL2 | 197244664 | 0 | 250000 | 0 | No | 240.9275
2026-09-14 | 8:00 | DHUTTL2 | 242254936 | 0 | 250000 | 0 | Yes | 240.9275
2026-09-14 | 9:00 | DHUTTL2 | 215262264 | 0 | 250000 | 0 | No | 240.9275
2026-09-14 | 10:00 | DHUTTL2 | 241057840 | 0 | 250000 | 0 | Yes | 240.9275
2026-09-14 | 11:00 | DHUTTL2 | 237368616 | 0 | 250000 | 0 | Yes | 240.9275
2026-09-14 | 12:00 | DHUTTL2 | 243187984 | 0 | 250000 | 0 | Yes | 240.9275
2026-09-14 | 13:00 | DHUTTL2 | 239407232 | 0 | 250000 | 0 | Yes | 240.9275
2026-09-14 | 14:00 | DHUTTL2 | 243636984 | 0 | 250000 | 0 | Yes | 240.9275
2026-09-14 | 15:00 | DHUTTL2 | 243313912 | 0 | 250000 | 0 | Yes | 240.9275
2026-09-14 | 16:00 | DHUTTL2 | 234032744 | 0 | 250000 | 0 | No | 240.9275
2026-09-14 | 17:00 | DHUTTL2 | 236455816 | 0 | 250000 | 0 | No | 240.9275
2026-09-14 | 18:00 | DHUTTL2 | 213663800 | 0 | 250000 | 0 | No | 240.9275
2026-09-14 | 19:00 | DHUTTL2 | 240764512 | 0 | 250000 | 0 | Yes | 240.9275
2026-09-14 | 20:00 | DHUTTL2 | 240731224 | 0 | 250000 | 0 | Yes | 240.9275
2026-09-14 | 21:00 | DHUTTL2 | 240988112 | 0 | 250000 | 0 | Yes | 240.9275
2026-09-14 | 22:00 | DHUTTL2 | 241040256 | 0 | 250000 | 0 | Yes | 240.9275
2026-09-14 | 23:00 | DHUTTL2 | 240884776 | 0 | 250000 | 0 | Yes | 240.9275
2026-09-15 | 0:00 | DHUTTL2 | 240907520 | 0 | 250000 | 0 | Yes | 240.9275
2026-09-15 | 1:00 | DHUTTL2 | 241062712 | 0 | 250000 | 0 | Yes | 240.9275
2026-09-15 | 2:00 | DHUTTL2 | 240707696 | 0 | 250000 | 0 | Yes | 240.9275
2026-09-15 | 3:00 | DHUTTL2 | 209618232 | 0 | 250000 | 0 | No | 240.9275
2026-09-15 | 4:00 | DHUTTL2 | 189058656 | 0 | 250000 | 0 | No | 240.9275
2026-09-15 | 5:00 | DHUTTL2 | 147456856 | 0 | 250000 | 0 | No | 240.9275
2026-09-15 | 6:00 | DHUTTL2 | 154855960 | 0 | 250000 | 0 | No | 240.9275
2026-09-15 | 7:00 | DHUTTL2 | 237330432 | 0 | 250000 | 0 | Yes | 240.9275
2026-09-15 | 8:00 | DHUTTL2 | 240746280 | 0 | 250000 | 0 | Yes | 240.9275
2026-09-15 | 9:00 | DHUTTL2 | 237253056 | 0 | 250000 | 0 | Yes | 240.9275
2026-09-15 | 10:00 | DHUTTL2 | 240685664 | 0 | 250000 | 0 | Yes | 240.9275
2026-09-15 | 11:00 | DHUTTL2 | 233565696 | 0 | 250000 | 0 | No | 240.9275
2026-09-15 | 12:00 | DHUTTL2 | 240779208 | 0 | 250000 | 0 | Yes | 240.9275
2026-09-15 | 13:00 | DHUTTL2 | 240789112 | 0 | 250000 | 0 | Yes | 240.9275
2026-09-15 | 14:00 | DHUTTL2 | 240827728 | 0 | 250000 | 0 | Yes | 240.9275
2026-09-15 | 15:00 | DHUTTL2 | 240955912 | 0 | 250000 | 0 | Yes | 240.9275
2026-09-15 | 16:00 | DHUTTL2 | 240807992 | 0 | 250000 | 0 | Yes | 240.9275
2026-09-15 | 17:00 | DHUTTL2 | 239271600 | 0 | 250000 | 0 | Yes | 240.9275
2026-09-15 | 18:00 | DHUTTL2 | 240745160 | 0 | 250000 | 0 | Yes | 240.9275
2026-09-15 | 19:00 | DHUTTL2 | 240210648 | 0 | 250000 | 0 | Yes | 240.9275
2026-09-15 | 20:00 | DHUTTL2 | 240615944 | 0 | 250000 | 0 | Yes | 240.9275
2026-09-15 | 21:00 | DHUTTL2 | 240907464 | 0 | 250000 | 0 | Yes | 240.9275
2026-09-15 | 22:00 | DHUTTL2 | 241049528 | 0 | 250000 | 0 | Yes | 240.9275
2026-09-15 | 23:00 | DHUTTL2 | 242460328 | 0 | 250000 | 0 | Yes | 240.9275
2026-09-16 | 0:00 | DHUTTL2 | 241210696 | 0 | 250000 | 0 | Yes | 240.9275
2026-09-16 | 1:00 | DHUTTL2 | 241110888 | 0 | 250000 | 0 | Yes | 240.9275
2026-09-16 | 2:00 | DHUTTL2 | 233095648 | 0 | 250000 | 0 | No | 240.9275
2026-09-16 | 3:00 | DHUTTL2 | 240831040 | 0 | 250000 | 0 | Yes | 240.9275
2026-09-16 | 4:00 | DHUTTL2 | 230838656 | 0 | 250000 | 0 | No | 240.9275
2026-09-16 | 5:00 | DHUTTL2 | 100805528 | 0 | 250000 | 0 | No | 240.9275
2026-09-16 | 6:00 | DHUTTL2 | 175769696 | 0 | 250000 | 0 | No | 240.9275
2026-09-16 | 7:00 | DHUTTL2 | 201233480 | 0 | 250000 | 0 | No | 240.9275
2026-09-16 | 8:00 | DHUTTL2 | 240789968 | 0 | 250000 | 0 | Yes | 240.9275
2026-09-16 | 9:00 | DHUTTL2 | 226599224 | 0 | 250000 | 0 | No | 240.9275
2026-09-16 | 10:00 | DHUTTL2 | 235611720 | 0 | 250000 | 0 | No | 240.9275
2026-09-16 | 11:00 | DHUTTL2 | 226182216 | 0 | 250000 | 0 | No | 240.9275
2026-09-16 | 12:00 | DHUTTL2 | 240712032 | 0 | 250000 | 0 | Yes | 240.9275
2026-09-16 | 13:00 | DHUTTL2 | 223962592 | 0 | 250000 | 0 | No | 240.9275
2026-09-16 | 14:00 | DHUTTL2 | 240822040 | 0 | 250000 | 0 | Yes | 240.9275
2026-09-16 | 15:00 | DHUTTL2 | 241024408 | 0 | 250000 | 0 | Yes | 240.9275
2026-09-16 | 16:00 | DHUTTL2 | 241141736 | 0 | 250000 | 0 | Yes | 240.9275
2026-09-16 | 17:00 | DHUTTL2 | 240828912 | 0 | 250000 | 0 | Yes | 240.9275
2026-09-16 | 18:00 | DHUTTL2 | 240582248 | 0 | 250000 | 0 | Yes | 240.9275
2026-09-16 | 19:00 | DHUTTL2 | 240885528 | 0 | 250000 | 0 | Yes | 240.9275
2026-09-16 | 20:00 | DHUTTL2 | 241200080 | 0 | 250000 | 0 | Yes | 240.9275
2026-09-16 | 21:00 | DHUTTL2 | 240784544 | 0 | 250000 | 0 | Yes | 240.9275
2026-09-16 | 22:00 | DHUTTL2 | 241286368 | 0 | 250000 | 0 | Yes | 240.9275
2026-09-16 | 23:00 | DHUTTL2 | 241301512 | 0 | 250000 | 0 | Yes | 240.9275
2026-09-17 | 0:00 | DHUTTL2 | 242560496 | 0 | 250000 | 0 | Yes | 240.9275
2026-09-17 | 1:00 | DHUTTL2 | 239315496 | 0 | 250000 | 0 | Yes | 240.9275
2026-09-17 | 2:00 | DHUTTL2 | 240765328 | 0 | 250000 | 0 | Yes | 240.9275
2026-09-17 | 3:00 | DHUTTL2 | 232981776 | 0 | 250000 | 0 | No | 240.9275
2026-09-17 | 4:00 | DHUTTL2 | 163598944 | 0 | 250000 | 0 | No | 240.9275
2026-09-17 | 5:00 | DHUTTL2 | 187929472 | 0 | 250000 | 0 | No | 240.9275
2026-09-17 | 6:00 | DHUTTL2 | 240786472 | 0 | 250000 | 0 | Yes | 240.9275
2026-09-17 | 7:00 | DHUTTL2 | 194312200 | 0 | 250000 | 0 | No | 240.9275
2026-09-17 | 8:00 | DHUTTL2 | 240770416 | 0 | 250000 | 0 | Yes | 240.9275
2026-09-17 | 9:00 | DHUTTL2 | 239756288 | 0 | 250000 | 0 | Yes | 240.9275
2026-09-17 | 10:00 | DHUTTL2 | 240771608 | 0 | 250000 | 0 | Yes | 240.9275
2026-09-17 | 11:00 | DHUTTL2 | 240742432 | 0 | 250000 | 0 | Yes | 240.9275
2026-09-17 | 12:00 | DHUTTL2 | 227740496 | 0 | 250000 | 0 | No | 240.9275
2026-09-17 | 13:00 | DHUTTL2 | 240798264 | 0 | 250000 | 0 | Yes | 240.9275
2026-09-17 | 14:00 | DHUTTL2 | 240779048 | 0 | 250000 | 0 | Yes | 240.9275
2026-09-17 | 15:00 | DHUTTL2 | 240756280 | 0 | 250000 | 0 | Yes | 240.9275
2026-09-17 | 16:00 | DHUTTL2 | 241030744 | 0 | 250000 | 0 | Yes | 240.9275
2026-09-17 | 17:00 | DHUTTL2 | 240620944 | 0 | 250000 | 0 | Yes | 240.9275
2026-09-17 | 18:00 | DHUTTL2 | 240834952 | 0 | 250000 | 0 | Yes | 240.9275
2026-09-17 | 19:00 | DHUTTL2 | 240777728 | 0 | 250000 | 0 | Yes | 240.9275
2026-09-17 | 20:00 | DHUTTL2 | 240845016 | 0 | 250000 | 0 | Yes | 240.9275
2026-09-17 | 21:00 | DHUTTL2 | 240932936 | 0 | 250000 | 0 | Yes | 240.9275
2026-09-17 | 22:00 | DHUTTL2 | 243121744 | 0 | 250000 | 0 | Yes | 240.9275
2026-09-17 | 23:00 | DHUTTL2 | 241730312 | 0 | 250000 | 0 | Yes | 240.9275
2026-09-18 | 0:00 | DHUTTL2 | 240947456 | 0 | 250000 | 0 | Yes | 240.9275
2026-09-18 | 1:00 | DHUTTL2 | 241159504 | 0 | 250000 | 0 | Yes | 240.9275
2026-09-18 | 2:00 | DHUTTL2 | 240870680 | 0 | 250000 | 0 | Yes | 240.9275
2026-09-18 | 3:00 | DHUTTL2 | 231661624 | 0 | 250000 | 0 | No | 240.9275
2026-09-18 | 4:00 | DHUTTL2 | 214928264 | 0 | 250000 | 0 | No | 240.9275
2026-09-18 | 5:00 | DHUTTL2 | 147162600 | 0 | 250000 | 0 | No | 240.9275
2026-09-18 | 6:00 | DHUTTL2 | 173586680 | 0 | 250000 | 0 | No | 240.9275
2026-09-18 | 7:00 | DHUTTL2 | 190512416 | 0 | 250000 | 0 | No | 240.9275
2026-09-18 | 8:00 | DHUTTL2 | 240820624 | 0 | 250000 | 0 | Yes | 240.9275
2026-09-18 | 9:00 | DHUTTL2 | 210927728 | 0 | 250000 | 0 | No | 240.9275
2026-09-18 | 10:00 | DHUTTL2 | 236787952 | 0 | 250000 | 0 | No | 240.9275
2026-09-18 | 11:00 | DHUTTL2 | 240993120 | 0 | 250000 | 0 | Yes | 240.9275
2026-09-18 | 12:00 | DHUTTL2 | 240781464 | 0 | 250000 | 0 | Yes | 240.9275
2026-09-18 | 13:00 | DHUTTL2 | 240821000 | 0 | 250000 | 0 | Yes | 240.9275
2026-09-18 | 14:00 | DHUTTL2 | 241502720 | 0 | 250000 | 0 | Yes | 240.9275
2026-09-18 | 15:00 | DHUTTL2 | 240751944 | 0 | 250000 | 0 | Yes | 240.9275
2026-09-18 | 16:00 | DHUTTL2 | 240777400 | 0 | 250000 | 0 | Yes | 240.9275
2026-09-18 | 17:00 | DHUTTL2 | 240838112 | 0 | 250000 | 0 | Yes | 240.9275
2026-09-18 | 18:00 | DHUTTL2 | 242125568 | 0 | 250000 | 0 | Yes | 240.9275
2026-09-18 | 19:00 | DHUTTL2 | 241360480 | 0 | 250000 | 0 | Yes | 240.9275
2026-09-18 | 20:00 | DHUTTL2 | 240862936 | 0 | 250000 | 0 | Yes | 240.9275
2026-09-18 | 21:00 | DHUTTL2 | 242529864 | 0 | 250000 | 0 | Yes | 240.9275
2026-09-18 | 22:00 | DHUTTL2 | 241081192 | 0 | 250000 | 0 | Yes | 240.9275
2026-09-18 | 23:00 | DHUTTL2 | 241760024 | 0 | 250000 | 0 | Yes | 240.9275
2026-09-19 | 0:00 | DHUTTL2 | 241722064 | 0 | 250000 | 0 | Yes | 240.9275
2026-09-19 | 1:00 | DHUTTL2 | 240926320 | 0 | 250000 | 0 | Yes | 240.9275
2026-09-19 | 2:00 | DHUTTL2 | 240775824 | 0 | 250000 | 0 | Yes | 240.9275
2026-09-19 | 3:00 | DHUTTL2 | 219918072 | 0 | 250000 | 0 | No | 240.9275
2026-09-19 | 4:00 | DHUTTL2 | 161936712 | 0 | 250000 | 0 | No | 240.9275
2026-09-19 | 5:00 | DHUTTL2 | 131185088 | 0 | 250000 | 0 | No | 240.9275
2026-09-19 | 6:00 | DHUTTL2 | 217598648 | 0 | 250000 | 0 | No | 240.9275
2026-09-19 | 7:00 | DHUTTL2 | 232412072 | 0 | 250000 | 0 | No | 240.9275
2026-09-19 | 8:00 | DHUTTL2 | 238631704 | 0 | 250000 | 0 | Yes | 240.9275
2026-09-19 | 9:00 | DHUTTL2 | 237553144 | 0 | 250000 | 0 | Yes | 240.9275
2026-09-19 | 10:00 | DHUTTL2 | 240748408 | 0 | 250000 | 0 | Yes | 240.9275
2026-09-19 | 11:00 | DHUTTL2 | 240734448 | 0 | 250000 | 0 | Yes | 240.9275
2026-09-19 | 12:00 | DHUTTL2 | 240665560 | 0 | 250000 | 0 | Yes | 240.9275
2026-09-19 | 13:00 | DHUTTL2 | 239954712 | 0 | 250000 | 0 | Yes | 240.9275
2026-09-19 | 14:00 | DHUTTL2 | 240876784 | 0 | 250000 | 0 | Yes | 240.9275
2026-09-19 | 15:00 | DHUTTL2 | 240752880 | 0 | 250000 | 0 | Yes | 240.9275
2026-09-19 | 16:00 | DHUTTL2 | 240912432 | 0 | 250000 | 0 | Yes | 240.9275
2026-09-19 | 17:00 | DHUTTL2 | 240817688 | 0 | 250000 | 0 | Yes | 240.9275
2026-09-19 | 18:00 | DHUTTL2 | 241168680 | 0 | 250000 | 0 | Yes | 240.9275
2026-09-19 | 19:00 | DHUTTL2 | 240904064 | 0 | 250000 | 0 | Yes | 240.9275
2026-09-19 | 20:00 | DHUTTL2 | 240955352 | 0 | 250000 | 0 | Yes | 240.9275
2026-09-19 | 21:00 | DHUTTL2 | 240874552 | 0 | 250000 | 0 | Yes | 240.9275
2026-09-19 | 22:00 | DHUTTL2 | 241020888 | 0 | 250000 | 0 | Yes | 240.9275
2026-09-19 | 23:00 | DHUTTL2 | 241717752 | 0 | 250000 | 0 | Yes | 240.9275
2026-09-20 | 0:00 | DHUTTL2 | 241414960 | 0 | 250000 | 0 | Yes | 240.9275
2026-09-20 | 1:00 | DHUTTL2 | 240806960 | 0 | 250000 | 0 | Yes | 240.9275
2026-09-20 | 2:00 | DHUTTL2 | 236196288 | 0 | 250000 | 0 | No | 240.9275
2026-09-20 | 3:00 | DHUTTL2 | 193231872 | 0 | 250000 | 0 | No | 240.9275
2026-09-20 | 4:00 | DHUTTL2 | 240852632 | 0 | 250000 | 0 | Yes | 240.9275
2026-09-20 | 5:00 | DHUTTL2 | 199627224 | 0 | 250000 | 0 | No | 240.9275
2026-09-20 | 6:00 | DHUTTL2 | 212715952 | 0 | 250000 | 0 | No | 240.9275
2026-09-20 | 7:00 | DHUTTL2 | 219862800 | 0 | 250000 | 0 | No | 240.9275
2026-09-20 | 8:00 | DHUTTL2 | 240746800 | 0 | 250000 | 0 | Yes | 240.9275
2026-09-20 | 9:00 | DHUTTL2 | 225162200 | 0 | 250000 | 0 | No | 240.9275
2026-09-20 | 10:00 | DHUTTL2 | 240735200 | 0 | 250000 | 0 | Yes | 240.9275
2026-09-20 | 11:00 | DHUTTL2 | 234758064 | 0 | 250000 | 0 | No | 240.9275
2026-09-20 | 12:00 | DHUTTL2 | 240764520 | 0 | 250000 | 0 | Yes | 240.9275
2026-09-20 | 13:00 | DHUTTL2 | 237965504 | 0 | 250000 | 0 | Yes | 240.9275
2026-09-20 | 14:00 | DHUTTL2 | 240986752 | 0 | 250000 | 0 | Yes | 240.9275
2026-09-20 | 15:00 | DHUTTL2 | 229227832 | 0 | 250000 | 0 | No | 240.9275
2026-09-20 | 16:00 | DHUTTL2 | 240797136 | 0 | 250000 | 0 | Yes | 240.9275
2026-09-20 | 17:00 | DHUTTL2 | 223840448 | 0 | 250000 | 0 | No | 240.9275
2026-09-20 | 18:00 | DHUTTL2 | 228942280 | 0 | 250000 | 0 | No | 240.9275
2026-09-20 | 19:00 | DHUTTL2 | 240747944 | 0 | 250000 | 0 | Yes | 240.9275
2026-09-20 | 20:00 | DHUTTL2 | 241337264 | 0 | 250000 | 0 | Yes | 240.9275
2026-09-20 | 21:00 | DHUTTL2 | 241393704 | 0 | 250000 | 0 | Yes | 240.9275
2026-09-20 | 22:00 | DHUTTL2 | 242474192 | 0 | 250000 | 0 | Yes | 240.9275
2026-09-20 | 23:00 | DHUTTL2 | 243231664 | 0 | 250000 | 0 | Yes | 240.9275
2026-09-21 | 0:00 | DHUTTL2 | 241757248 | 0 | 250000 | 0 | Yes | 240.9275
2026-09-21 | 1:00 | DHUTTL2 | 240844280 | 0 | 250000 | 0 | Yes | 240.9275
2026-09-21 | 2:00 | DHUTTL2 | 240791744 | 0 | 250000 | 0 | Yes | 240.9275
2026-09-21 | 3:00 | DHUTTL2 | 205779944 | 0 | 250000 | 0 | No | 240.9275
2026-09-21 | 4:00 | DHUTTL2 | 164101992 | 0 | 250000 | 0 | No | 240.9275
2026-09-21 | 5:00 | DHUTTL2 | 151935376 | 0 | 250000 | 0 | No | 240.9275
2026-09-21 | 6:00 | DHUTTL2 | 190070248 | 0 | 250000 | 0 | No | 240.9275
2026-09-21 | 7:00 | DHUTTL2 | 181745848 | 0 | 250000 | 0 | No | 240.9275
2026-09-21 | 8:00 | DHUTTL2 | 187135856 | 0 | 250000 | 0 | No | 240.9275
2026-09-21 | 9:00 | DHUTTL2 | 240928608 | 0 | 250000 | 0 | Yes | 240.9275
2026-09-21 | 10:00 | DHUTTL2 | 240769640 | 0 | 250000 | 0 | Yes | 240.9275
2026-09-21 | 11:00 | DHUTTL2 | 234964840 | 0 | 250000 | 0 | No | 240.9275
2026-09-21 | 12:00 | DHUTTL2 | 225254056 | 0 | 250000 | 0 | No | 240.9275
2026-09-21 | 13:00 | DHUTTL2 | 241486672 | 0 | 250000 | 0 | Yes | 240.9275
2026-09-21 | 14:00 | DHUTTL2 | 239017424 | 0 | 250000 | 0 | Yes | 240.9275
2026-09-21 | 15:00 | DHUTTL2 | 240756256 | 0 | 250000 | 0 | Yes | 240.9275
2026-09-21 | 16:00 | DHUTTL2 | 240729000 | 0 | 250000 | 0 | Yes | 240.9275
2026-09-21 | 17:00 | DHUTTL2 | 238972072 | 0 | 250000 | 0 | Yes | 240.9275
2026-09-21 | 18:00 | DHUTTL2 | 236408608 | 0 | 250000 | 0 | No | 240.9275
2026-09-21 | 19:00 | DHUTTL2 | 240723088 | 0 | 250000 | 0 | Yes | 240.9275
2026-09-21 | 20:00 | DHUTTL2 | 240660704 | 0 | 250000 | 0 | Yes | 240.9275
2026-09-21 | 21:00 | DHUTTL2 | 241684592 | 0 | 250000 | 0 | Yes | 240.9275
2026-09-21 | 22:00 | DHUTTL2 | 240985056 | 0 | 250000 | 0 | Yes | 240.9275
2026-09-21 | 23:00 | DHUTTL2 | 240861152 | 0 | 250000 | 0 | Yes | 240.9275
2026-09-22 | 0:00 | DHUTTL2 | 241061928 | 0 | 250000 | 0 | Yes | 240.9275
2026-09-22 | 1:00 | DHUTTL2 | 240910432 | 0 | 250000 | 0 | Yes | 240.9275
2026-09-22 | 2:00 | DHUTTL2 | 226561312 | 0 | 250000 | 0 | No | 240.9275
2026-09-22 | 3:00 | DHUTTL2 | 212614128 | 0 | 250000 | 0 | No | 240.9275
2026-09-22 | 4:00 | DHUTTL2 | 148032448 | 0 | 250000 | 0 | No | 240.9275
2026-09-22 | 5:00 | DHUTTL2 | 232041408 | 0 | 250000 | 0 | No | 240.9275
2026-09-22 | 6:00 | DHUTTL2 | 224374848 | 0 | 250000 | 0 | No | 240.9275
2026-09-22 | 7:00 | DHUTTL2 | 212303680 | 0 | 250000 | 0 | No | 240.9275
2026-09-22 | 8:00 | DHUTTL2 | 240775528 | 0 | 250000 | 0 | Yes | 240.9275
2026-09-22 | 9:00 | DHUTTL2 | 240633696 | 0 | 250000 | 0 | Yes | 240.9275
2026-09-22 | 10:00 | DHUTTL2 | 236683568 | 0 | 250000 | 0 | No | 240.9275
2026-09-22 | 11:00 | DHUTTL2 | 240954272 | 0 | 250000 | 0 | Yes | 240.9275
2026-09-22 | 12:00 | DHUTTL2 | 233663464 | 0 | 250000 | 0 | No | 240.9275
2026-09-22 | 13:00 | DHUTTL2 | 240814920 | 0 | 250000 | 0 | Yes | 240.9275
2026-09-22 | 14:00 | DHUTTL2 | 232344216 | 0 | 250000 | 0 | No | 240.9275
2026-09-22 | 15:00 | DHUTTL2 | 240790216 | 0 | 250000 | 0 | Yes | 240.9275
2026-09-22 | 16:00 | DHUTTL2 | 241023536 | 0 | 250000 | 0 | Yes | 240.9275
2026-09-22 | 17:00 | DHUTTL2 | 240752368 | 0 | 250000 | 0 | Yes | 240.9275
2026-09-22 | 18:00 | DHUTTL2 | 233884520 | 0 | 250000 | 0 | No | 240.9275
2026-09-22 | 19:00 | DHUTTL2 | 240681616 | 0 | 250000 | 0 | Yes | 240.9275
2026-09-22 | 20:00 | DHUTTL2 | 241588776 | 0 | 250000 | 0 | Yes | 240.9275
2026-09-22 | 21:00 | DHUTTL2 | 240884632 | 0 | 250000 | 0 | Yes | 240.9275
2026-09-22 | 22:00 | DHUTTL2 | 241534448 | 0 | 250000 | 0 | Yes | 240.9275
2026-09-22 | 23:00 | DHUTTL2 | 241006760 | 0 | 250000 | 0 | Yes | 240.9275
2026-09-08 | 0:00 | GPSDR04 | 352261168 | 0 | 250000 | 0 | Yes | 355.6954
2026-09-08 | 1:00 | GPSDR04 | 342047088 | 0 | 250000 | 0 | No | 355.6954
2026-09-08 | 2:00 | GPSDR04 | 335327728 | 0 | 250000 | 0 | No | 355.6954
2026-09-08 | 3:00 | GPSDR04 | 351700592 | 0 | 250000 | 0 | Yes | 355.6954
2026-09-08 | 4:00 | GPSDR04 | 203457248 | 0 | 250000 | 0 | No | 355.6954
2026-09-08 | 5:00 | GPSDR04 | 144650968 | 0 | 250000 | 0 | No | 355.6954
2026-09-08 | 6:00 | GPSDR04 | 262531328 | 0 | 250000 | 0 | No | 355.6954
2026-09-08 | 7:00 | GPSDR04 | 286041056 | 0 | 250000 | 0 | No | 355.6954
2026-09-08 | 8:00 | GPSDR04 | 350339496 | 0 | 250000 | 0 | No | 355.6954
2026-09-08 | 9:00 | GPSDR04 | 298958712 | 0 | 250000 | 0 | No | 355.6954
2026-09-08 | 10:00 | GPSDR04 | 356386856 | 0 | 250000 | 0 | Yes | 355.6954
2026-09-08 | 11:00 | GPSDR04 | 351186720 | 0 | 250000 | 0 | Yes | 355.6954
2026-09-08 | 12:00 | GPSDR04 | 336642672 | 0 | 250000 | 0 | No | 355.6954
2026-09-08 | 13:00 | GPSDR04 | 352525608 | 0 | 250000 | 0 | Yes | 355.6954
2026-09-08 | 14:00 | GPSDR04 | 355859248 | 0 | 250000 | 0 | Yes | 355.6954
2026-09-08 | 15:00 | GPSDR04 | 356215736 | 0 | 250000 | 0 | Yes | 355.6954
2026-09-08 | 16:00 | GPSDR04 | 353528632 | 0 | 250000 | 0 | Yes | 355.6954
2026-09-08 | 17:00 | GPSDR04 | 356104720 | 0 | 250000 | 0 | Yes | 355.6954
2026-09-08 | 18:00 | GPSDR04 | 355939928 | 0 | 250000 | 0 | Yes | 355.6954
2026-09-08 | 19:00 | GPSDR04 | 356189784 | 0 | 250000 | 0 | Yes | 355.6954
2026-09-08 | 20:00 | GPSDR04 | 355972504 | 0 | 250000 | 0 | Yes | 355.6954
2026-09-08 | 21:00 | GPSDR04 | 357671040 | 0 | 250000 | 0 | Yes | 355.6954
2026-09-08 | 22:00 | GPSDR04 | 356676584 | 0 | 250000 | 0 | Yes | 355.6954
2026-09-08 | 23:00 | GPSDR04 | 357353456 | 0 | 250000 | 0 | Yes | 355.6954
2026-09-09 | 0:00 | GPSDR04 | 356819096 | 0 | 250000 | 0 | Yes | 355.6954
2026-09-09 | 1:00 | GPSDR04 | 334464816 | 0 | 250000 | 0 | No | 355.6954
2026-09-09 | 2:00 | GPSDR04 | 296797856 | 0 | 250000 | 0 | No | 355.6954
2026-09-09 | 3:00 | GPSDR04 | 201455128 | 0 | 250000 | 0 | No | 355.6954
2026-09-09 | 4:00 | GPSDR04 | 136597144 | 0 | 250000 | 0 | No | 355.6954
2026-09-09 | 5:00 | GPSDR04 | 208157448 | 0 | 250000 | 0 | No | 355.6954
2026-09-09 | 6:00 | GPSDR04 | 351852040 | 0 | 250000 | 0 | Yes | 355.6954
2026-09-09 | 7:00 | GPSDR04 | 347911072 | 0 | 250000 | 0 | No | 355.6954
2026-09-09 | 8:00 | GPSDR04 | 302372440 | 0 | 250000 | 0 | No | 355.6954
2026-09-09 | 9:00 | GPSDR04 | 331657032 | 0 | 250000 | 0 | No | 355.6954
2026-09-09 | 10:00 | GPSDR04 | 352174528 | 0 | 250000 | 0 | Yes | 355.6954
2026-09-09 | 11:00 | GPSDR04 | 353463392 | 0 | 250000 | 0 | Yes | 355.6954
2026-09-09 | 12:00 | GPSDR04 | 357157728 | 0 | 250000 | 0 | Yes | 355.6954
2026-09-09 | 13:00 | GPSDR04 | 355918760 | 0 | 250000 | 0 | Yes | 355.6954
2026-09-09 | 14:00 | GPSDR04 | 355846616 | 0 | 250000 | 0 | Yes | 355.6954
2026-09-09 | 15:00 | GPSDR04 | 355945064 | 0 | 250000 | 0 | Yes | 355.6954
2026-09-09 | 16:00 | GPSDR04 | 356450656 | 0 | 250000 | 0 | Yes | 355.6954
2026-09-09 | 17:00 | GPSDR04 | 354987672 | 0 | 250000 | 0 | Yes | 355.6954
2026-09-09 | 18:00 | GPSDR04 | 358913800 | 0 | 250000 | 0 | Yes | 355.6954
2026-09-09 | 19:00 | GPSDR04 | 356264152 | 0 | 250000 | 0 | Yes | 355.6954
2026-09-09 | 20:00 | GPSDR04 | 356587368 | 0 | 250000 | 0 | Yes | 355.6954
2026-09-09 | 21:00 | GPSDR04 | 357465592 | 0 | 250000 | 0 | Yes | 355.6954
2026-09-09 | 22:00 | GPSDR04 | 356869488 | 0 | 250000 | 0 | Yes | 355.6954
2026-09-09 | 23:00 | GPSDR04 | 356006664 | 0 | 250000 | 0 | Yes | 355.6954
2026-09-10 | 0:00 | GPSDR04 | 352054528 | 0 | 250000 | 0 | Yes | 355.6954
2026-09-10 | 1:00 | GPSDR04 | 351817688 | 0 | 250000 | 0 | Yes | 355.6954
2026-09-10 | 2:00 | GPSDR04 | 286756464 | 0 | 250000 | 0 | No | 355.6954
2026-09-10 | 3:00 | GPSDR04 | 290235048 | 0 | 250000 | 0 | No | 355.6954
2026-09-10 | 4:00 | GPSDR04 | 180706440 | 0 | 250000 | 0 | No | 355.6954
2026-09-10 | 5:00 | GPSDR04 | 208339080 | 0 | 250000 | 0 | No | 355.6954
2026-09-10 | 6:00 | GPSDR04 | 257764768 | 0 | 250000 | 0 | No | 355.6954
2026-09-10 | 7:00 | GPSDR04 | 263607440 | 0 | 250000 | 0 | No | 355.6954
2026-09-10 | 8:00 | GPSDR04 | 338861304 | 0 | 250000 | 0 | No | 355.6954
2026-09-10 | 9:00 | GPSDR04 | 326937488 | 0 | 250000 | 0 | No | 355.6954
2026-09-10 | 10:00 | GPSDR04 | 355754488 | 0 | 250000 | 0 | Yes | 355.6954
2026-09-10 | 11:00 | GPSDR04 | 352724728 | 0 | 250000 | 0 | Yes | 355.6954
2026-09-10 | 12:00 | GPSDR04 | 356370688 | 0 | 250000 | 0 | Yes | 355.6954
2026-09-10 | 13:00 | GPSDR04 | 355695432 | 0 | 250000 | 0 | Yes | 355.6954
2026-09-10 | 14:00 | GPSDR04 | 355105944 | 0 | 250000 | 0 | Yes | 355.6954
2026-09-10 | 15:00 | GPSDR04 | 356167296 | 0 | 250000 | 0 | Yes | 355.6954
2026-09-10 | 16:00 | GPSDR04 | 356249680 | 0 | 250000 | 0 | Yes | 355.6954
2026-09-10 | 17:00 | GPSDR04 | 355940920 | 0 | 250000 | 0 | Yes | 355.6954
2026-09-10 | 18:00 | GPSDR04 | 355929872 | 0 | 250000 | 0 | Yes | 355.6954
2026-09-10 | 19:00 | GPSDR04 | 357209864 | 0 | 250000 | 0 | Yes | 355.6954
2026-09-10 | 20:00 | GPSDR04 | 356972120 | 0 | 250000 | 0 | Yes | 355.6954
2026-09-10 | 21:00 | GPSDR04 | 356970344 | 0 | 250000 | 0 | Yes | 355.6954
2026-09-10 | 22:00 | GPSDR04 | 357554816 | 0 | 250000 | 0 | Yes | 355.6954
2026-09-10 | 23:00 | GPSDR04 | 356613808 | 0 | 250000 | 0 | Yes | 355.6954
2026-09-11 | 0:00 | GPSDR04 | 352759392 | 0 | 250000 | 0 | Yes | 355.6954
2026-09-11 | 1:00 | GPSDR04 | 319851840 | 0 | 250000 | 0 | No | 355.6954
2026-09-11 | 2:00 | GPSDR04 | 336205672 | 0 | 250000 | 0 | No | 355.6954
2026-09-11 | 3:00 | GPSDR04 | 261823384 | 0 | 250000 | 0 | No | 355.6954
2026-09-11 | 4:00 | GPSDR04 | 194983304 | 0 | 250000 | 0 | No | 355.6954
2026-09-11 | 5:00 | GPSDR04 | 216488400 | 0 | 250000 | 0 | No | 355.6954
2026-09-11 | 6:00 | GPSDR04 | 204949976 | 0 | 250000 | 0 | No | 355.6954
2026-09-11 | 7:00 | GPSDR04 | 307785584 | 0 | 250000 | 0 | No | 355.6954
2026-09-11 | 8:00 | GPSDR04 | 289044784 | 0 | 250000 | 0 | No | 355.6954
2026-09-11 | 9:00 | GPSDR04 | 343928488 | 0 | 250000 | 0 | No | 355.6954
2026-09-11 | 10:00 | GPSDR04 | 355286656 | 0 | 250000 | 0 | Yes | 355.6954
2026-09-11 | 11:00 | GPSDR04 | 356236744 | 0 | 250000 | 0 | Yes | 355.6954
2026-09-11 | 12:00 | GPSDR04 | 356928624 | 0 | 250000 | 0 | Yes | 355.6954
2026-09-11 | 13:00 | GPSDR04 | 352669432 | 0 | 250000 | 0 | Yes | 355.6954
2026-09-11 | 14:00 | GPSDR04 | 355782304 | 0 | 250000 | 0 | Yes | 355.6954
2026-09-11 | 15:00 | GPSDR04 | 356499392 | 0 | 250000 | 0 | Yes | 355.6954
2026-09-11 | 16:00 | GPSDR04 | 354787472 | 0 | 250000 | 0 | Yes | 355.6954
2026-09-11 | 17:00 | GPSDR04 | 356436056 | 0 | 250000 | 0 | Yes | 355.6954
2026-09-11 | 18:00 | GPSDR04 | 355905440 | 0 | 250000 | 0 | Yes | 355.6954
2026-09-11 | 19:00 | GPSDR04 | 356195528 | 0 | 250000 | 0 | Yes | 355.6954
2026-09-11 | 20:00 | GPSDR04 | 357332304 | 0 | 250000 | 0 | Yes | 355.6954
2026-09-11 | 21:00 | GPSDR04 | 356320672 | 0 | 250000 | 0 | Yes | 355.6954
2026-09-11 | 22:00 | GPSDR04 | 356754896 | 0 | 250000 | 0 | Yes | 355.6954
2026-09-11 | 23:00 | GPSDR04 | 355733320 | 0 | 250000 | 0 | Yes | 355.6954
2026-09-12 | 0:00 | GPSDR04 | 352678800 | 0 | 250000 | 0 | Yes | 355.6954
2026-09-12 | 1:00 | GPSDR04 | 352114976 | 0 | 250000 | 0 | Yes | 355.6954
2026-09-12 | 2:00 | GPSDR04 | 273178840 | 0 | 250000 | 0 | No | 355.6954
2026-09-12 | 3:00 | GPSDR04 | 225735408 | 0 | 250000 | 0 | No | 355.6954
2026-09-12 | 4:00 | GPSDR04 | 180379984 | 0 | 250000 | 0 | No | 355.6954
2026-09-12 | 5:00 | GPSDR04 | 223166472 | 0 | 250000 | 0 | No | 355.6954
2026-09-12 | 6:00 | GPSDR04 | 238346792 | 0 | 250000 | 0 | No | 355.6954
2026-09-12 | 7:00 | GPSDR04 | 265374792 | 0 | 250000 | 0 | No | 355.6954
2026-09-12 | 8:00 | GPSDR04 | 274935704 | 0 | 250000 | 0 | No | 355.6954
2026-09-12 | 9:00 | GPSDR04 | 343437440 | 0 | 250000 | 0 | No | 355.6954
2026-09-12 | 10:00 | GPSDR04 | 352597104 | 0 | 250000 | 0 | Yes | 355.6954
2026-09-12 | 11:00 | GPSDR04 | 342588936 | 0 | 250000 | 0 | No | 355.6954
2026-09-12 | 12:00 | GPSDR04 | 355873256 | 0 | 250000 | 0 | Yes | 355.6954
2026-09-12 | 13:00 | GPSDR04 | 353120184 | 0 | 250000 | 0 | Yes | 355.6954
2026-09-12 | 14:00 | GPSDR04 | 355536256 | 0 | 250000 | 0 | Yes | 355.6954
2026-09-12 | 15:00 | GPSDR04 | 356393552 | 0 | 250000 | 0 | Yes | 355.6954
2026-09-12 | 16:00 | GPSDR04 | 355710040 | 0 | 250000 | 0 | Yes | 355.6954
2026-09-12 | 17:00 | GPSDR04 | 355147424 | 0 | 250000 | 0 | Yes | 355.6954
2026-09-12 | 18:00 | GPSDR04 | 357313496 | 0 | 250000 | 0 | Yes | 355.6954
2026-09-12 | 19:00 | GPSDR04 | 357205440 | 0 | 250000 | 0 | Yes | 355.6954
2026-09-12 | 20:00 | GPSDR04 | 357466024 | 0 | 250000 | 0 | Yes | 355.6954
2026-09-12 | 21:00 | GPSDR04 | 356834384 | 0 | 250000 | 0 | Yes | 355.6954
2026-09-12 | 22:00 | GPSDR04 | 356816840 | 0 | 250000 | 0 | Yes | 355.6954
2026-09-12 | 23:00 | GPSDR04 | 357124928 | 0 | 250000 | 0 | Yes | 355.6954
2026-09-13 | 0:00 | GPSDR04 | 355684104 | 0 | 250000 | 0 | Yes | 355.6954
2026-09-13 | 1:00 | GPSDR04 | 305777624 | 0 | 250000 | 0 | No | 355.6954
2026-09-13 | 2:00 | GPSDR04 | 273006304 | 0 | 250000 | 0 | No | 355.6954
2026-09-13 | 3:00 | GPSDR04 | 218264800 | 0 | 250000 | 0 | No | 355.6954
2026-09-13 | 4:00 | GPSDR04 | 284220632 | 0 | 250000 | 0 | No | 355.6954
2026-09-13 | 5:00 | GPSDR04 | 347615224 | 0 | 250000 | 0 | No | 355.6954
2026-09-13 | 6:00 | GPSDR04 | 239885928 | 0 | 250000 | 0 | No | 355.6954
2026-09-13 | 7:00 | GPSDR04 | 262919480 | 0 | 250000 | 0 | No | 355.6954
2026-09-13 | 8:00 | GPSDR04 | 312054152 | 0 | 250000 | 0 | No | 355.6954
2026-09-13 | 9:00 | GPSDR04 | 321619920 | 0 | 250000 | 0 | No | 355.6954
2026-09-13 | 10:00 | GPSDR04 | 352811496 | 0 | 250000 | 0 | Yes | 355.6954
2026-09-13 | 11:00 | GPSDR04 | 356082440 | 0 | 250000 | 0 | Yes | 355.6954
2026-09-13 | 12:00 | GPSDR04 | 352224696 | 0 | 250000 | 0 | Yes | 355.6954
2026-09-13 | 13:00 | GPSDR04 | 356215032 | 0 | 250000 | 0 | Yes | 355.6954
2026-09-13 | 14:00 | GPSDR04 | 356288208 | 0 | 250000 | 0 | Yes | 355.6954
2026-09-13 | 15:00 | GPSDR04 | 354438400 | 0 | 250000 | 0 | Yes | 355.6954
2026-09-13 | 16:00 | GPSDR04 | 348910456 | 0 | 250000 | 0 | No | 355.6954
2026-09-13 | 17:00 | GPSDR04 | 354851512 | 0 | 250000 | 0 | Yes | 355.6954
2026-09-13 | 18:00 | GPSDR04 | 356265512 | 0 | 250000 | 0 | Yes | 355.6954
2026-09-13 | 19:00 | GPSDR04 | 357108184 | 0 | 250000 | 0 | Yes | 355.6954
2026-09-13 | 20:00 | GPSDR04 | 357229296 | 0 | 250000 | 0 | Yes | 355.6954
2026-09-13 | 21:00 | GPSDR04 | 356821152 | 0 | 250000 | 0 | Yes | 355.6954
2026-09-13 | 22:00 | GPSDR04 | 355845208 | 0 | 250000 | 0 | Yes | 355.6954
2026-09-13 | 23:00 | GPSDR04 | 357611312 | 0 | 250000 | 0 | Yes | 355.6954
2026-09-14 | 0:00 | GPSDR04 | 355879576 | 0 | 250000 | 0 | Yes | 355.6954
2026-09-14 | 1:00 | GPSDR04 | 330789408 | 0 | 250000 | 0 | No | 355.6954
2026-09-14 | 2:00 | GPSDR04 | 280467520 | 0 | 250000 | 0 | No | 355.6954
2026-09-14 | 3:00 | GPSDR04 | 241407960 | 0 | 250000 | 0 | No | 355.6954
2026-09-14 | 4:00 | GPSDR04 | 182718848 | 0 | 250000 | 0 | No | 355.6954
2026-09-14 | 5:00 | GPSDR04 | 207304176 | 0 | 250000 | 0 | No | 355.6954
2026-09-14 | 6:00 | GPSDR04 | 225306784 | 0 | 250000 | 0 | No | 355.6954
2026-09-14 | 7:00 | GPSDR04 | 255910648 | 0 | 250000 | 0 | No | 355.6954
2026-09-14 | 8:00 | GPSDR04 | 267614032 | 0 | 250000 | 0 | No | 355.6954
2026-09-14 | 9:00 | GPSDR04 | 326318472 | 0 | 250000 | 0 | No | 355.6954
2026-09-14 | 10:00 | GPSDR04 | 345148816 | 0 | 250000 | 0 | No | 355.6954
2026-09-14 | 11:00 | GPSDR04 | 340330208 | 0 | 250000 | 0 | No | 355.6954
2026-09-14 | 12:00 | GPSDR04 | 352667344 | 0 | 250000 | 0 | Yes | 355.6954
2026-09-14 | 13:00 | GPSDR04 | 353419976 | 0 | 250000 | 0 | Yes | 355.6954
2026-09-14 | 14:00 | GPSDR04 | 356421320 | 0 | 250000 | 0 | Yes | 355.6954
2026-09-14 | 15:00 | GPSDR04 | 356146440 | 0 | 250000 | 0 | Yes | 355.6954
2026-09-14 | 16:00 | GPSDR04 | 355806720 | 0 | 250000 | 0 | Yes | 355.6954
2026-09-14 | 17:00 | GPSDR04 | 355836872 | 0 | 250000 | 0 | Yes | 355.6954
2026-09-14 | 18:00 | GPSDR04 | 356000832 | 0 | 250000 | 0 | Yes | 355.6954
2026-09-14 | 19:00 | GPSDR04 | 352258496 | 0 | 250000 | 0 | Yes | 355.6954
2026-09-14 | 20:00 | GPSDR04 | 355990032 | 0 | 250000 | 0 | Yes | 355.6954
2026-09-14 | 21:00 | GPSDR04 | 352899344 | 0 | 250000 | 0 | Yes | 355.6954
2026-09-14 | 22:00 | GPSDR04 | 352412624 | 0 | 250000 | 0 | Yes | 355.6954
2026-09-14 | 23:00 | GPSDR04 | 356392960 | 0 | 250000 | 0 | Yes | 355.6954
2026-09-15 | 0:00 | GPSDR04 | 356994288 | 0 | 250000 | 0 | Yes | 355.6954
2026-09-15 | 1:00 | GPSDR04 | 322621024 | 0 | 250000 | 0 | No | 355.6954
2026-09-15 | 2:00 | GPSDR04 | 282370368 | 0 | 250000 | 0 | No | 355.6954
2026-09-15 | 3:00 | GPSDR04 | 229982496 | 0 | 250000 | 0 | No | 355.6954
2026-09-15 | 4:00 | GPSDR04 | 137679352 | 0 | 250000 | 0 | No | 355.6954
2026-09-15 | 5:00 | GPSDR04 | 161740344 | 0 | 250000 | 0 | No | 355.6954
2026-09-15 | 6:00 | GPSDR04 | 212027848 | 0 | 250000 | 0 | No | 355.6954
2026-09-15 | 7:00 | GPSDR04 | 251408976 | 0 | 250000 | 0 | No | 355.6954
2026-09-15 | 8:00 | GPSDR04 | 305790392 | 0 | 250000 | 0 | No | 355.6954
2026-09-15 | 9:00 | GPSDR04 | 310597456 | 0 | 250000 | 0 | No | 355.6954
2026-09-15 | 10:00 | GPSDR04 | 341274904 | 0 | 250000 | 0 | No | 355.6954
2026-09-15 | 11:00 | GPSDR04 | 352698072 | 0 | 250000 | 0 | Yes | 355.6954
2026-09-15 | 12:00 | GPSDR04 | 337678896 | 0 | 250000 | 0 | No | 355.6954
2026-09-15 | 13:00 | GPSDR04 | 350797576 | 0 | 250000 | 0 | Yes | 355.6954
2026-09-15 | 14:00 | GPSDR04 | 352679168 | 0 | 250000 | 0 | Yes | 355.6954
2026-09-15 | 15:00 | GPSDR04 | 346213032 | 0 | 250000 | 0 | No | 355.6954
2026-09-15 | 16:00 | GPSDR04 | 336156256 | 0 | 250000 | 0 | No | 355.6954
2026-09-15 | 17:00 | GPSDR04 | 328495168 | 0 | 250000 | 0 | No | 355.6954
2026-09-15 | 18:00 | GPSDR04 | 339663848 | 0 | 250000 | 0 | No | 355.6954
2026-09-15 | 19:00 | GPSDR04 | 335849264 | 0 | 250000 | 0 | No | 355.6954
2026-09-15 | 20:00 | GPSDR04 | 346454128 | 0 | 250000 | 0 | No | 355.6954
2026-09-15 | 21:00 | GPSDR04 | 352120136 | 0 | 250000 | 0 | Yes | 355.6954
2026-09-15 | 22:00 | GPSDR04 | 352892624 | 0 | 250000 | 0 | Yes | 355.6954
2026-09-15 | 23:00 | GPSDR04 | 356381864 | 0 | 250000 | 0 | Yes | 355.6954
2026-09-16 | 0:00 | GPSDR04 | 335511576 | 0 | 250000 | 0 | No | 355.6954
2026-09-16 | 1:00 | GPSDR04 | 323681512 | 0 | 250000 | 0 | No | 355.6954
2026-09-16 | 2:00 | GPSDR04 | 247183816 | 0 | 250000 | 0 | No | 355.6954
2026-09-16 | 3:00 | GPSDR04 | 268864576 | 0 | 250000 | 0 | No | 355.6954
2026-09-16 | 4:00 | GPSDR04 | 160523120 | 0 | 250000 | 0 | No | 355.6954
2026-09-16 | 5:00 | GPSDR04 | 166638528 | 0 | 250000 | 0 | No | 355.6954
2026-09-16 | 6:00 | GPSDR04 | 207486864 | 0 | 250000 | 0 | No | 355.6954
2026-09-16 | 7:00 | GPSDR04 | 304590600 | 0 | 250000 | 0 | No | 355.6954
2026-09-16 | 8:00 | GPSDR04 | 328341352 | 0 | 250000 | 0 | No | 355.6954
2026-09-16 | 9:00 | GPSDR04 | 309717768 | 0 | 250000 | 0 | No | 355.6954
2026-09-16 | 10:00 | GPSDR04 | 351796112 | 0 | 250000 | 0 | Yes | 355.6954
2026-09-16 | 11:00 | GPSDR04 | 339245424 | 0 | 250000 | 0 | No | 355.6954
2026-09-16 | 12:00 | GPSDR04 | 356644776 | 0 | 250000 | 0 | Yes | 355.6954
2026-09-16 | 13:00 | GPSDR04 | 356547496 | 0 | 250000 | 0 | Yes | 355.6954
2026-09-16 | 14:00 | GPSDR04 | 353821904 | 0 | 250000 | 0 | Yes | 355.6954
2026-09-16 | 15:00 | GPSDR04 | 351896992 | 0 | 250000 | 0 | Yes | 355.6954
2026-09-16 | 16:00 | GPSDR04 | 351355144 | 0 | 250000 | 0 | Yes | 355.6954
2026-09-16 | 17:00 | GPSDR04 | 351011992 | 0 | 250000 | 0 | Yes | 355.6954
2026-09-16 | 18:00 | GPSDR04 | 347092648 | 0 | 250000 | 0 | No | 355.6954
2026-09-16 | 19:00 | GPSDR04 | 352027952 | 0 | 250000 | 0 | Yes | 355.6954
2026-09-16 | 20:00 | GPSDR04 | 351821816 | 0 | 250000 | 0 | Yes | 355.6954
2026-09-16 | 21:00 | GPSDR04 | 355276424 | 0 | 250000 | 0 | Yes | 355.6954
2026-09-16 | 22:00 | GPSDR04 | 355989904 | 0 | 250000 | 0 | Yes | 355.6954
2026-09-16 | 23:00 | GPSDR04 | 354750832 | 0 | 250000 | 0 | Yes | 355.6954
2026-09-17 | 0:00 | GPSDR04 | 352296040 | 0 | 250000 | 0 | Yes | 355.6954
2026-09-17 | 1:00 | GPSDR04 | 311437608 | 0 | 250000 | 0 | No | 355.6954
2026-09-17 | 2:00 | GPSDR04 | 237268832 | 0 | 250000 | 0 | No | 355.6954
2026-09-17 | 3:00 | GPSDR04 | 232212176 | 0 | 250000 | 0 | No | 355.6954
2026-09-17 | 4:00 | GPSDR04 | 162581512 | 0 | 250000 | 0 | No | 355.6954
2026-09-17 | 5:00 | GPSDR04 | 214032568 | 0 | 250000 | 0 | No | 355.6954
2026-09-17 | 6:00 | GPSDR04 | 205154464 | 0 | 250000 | 0 | No | 355.6954
2026-09-17 | 7:00 | GPSDR04 | 313186408 | 0 | 250000 | 0 | No | 355.6954
2026-09-17 | 8:00 | GPSDR04 | 328323304 | 0 | 250000 | 0 | No | 355.6954
2026-09-17 | 9:00 | GPSDR04 | 337474800 | 0 | 250000 | 0 | No | 355.6954
2026-09-17 | 10:00 | GPSDR04 | 334440912 | 0 | 250000 | 0 | No | 355.6954
2026-09-17 | 11:00 | GPSDR04 | 327981000 | 0 | 250000 | 0 | No | 355.6954
2026-09-17 | 12:00 | GPSDR04 | 345541000 | 0 | 250000 | 0 | No | 355.6954
2026-09-17 | 13:00 | GPSDR04 | 351783216 | 0 | 250000 | 0 | Yes | 355.6954
2026-09-17 | 14:00 | GPSDR04 | 347278392 | 0 | 250000 | 0 | No | 355.6954
2026-09-17 | 15:00 | GPSDR04 | 349276040 | 0 | 250000 | 0 | No | 355.6954
2026-09-17 | 16:00 | GPSDR04 | 353120848 | 0 | 250000 | 0 | Yes | 355.6954
2026-09-17 | 17:00 | GPSDR04 | 355984840 | 0 | 250000 | 0 | Yes | 355.6954
2026-09-17 | 18:00 | GPSDR04 | 349822568 | 0 | 250000 | 0 | No | 355.6954
2026-09-17 | 19:00 | GPSDR04 | 352607488 | 0 | 250000 | 0 | Yes | 355.6954
2026-09-17 | 20:00 | GPSDR04 | 349160992 | 0 | 250000 | 0 | No | 355.6954
2026-09-17 | 21:00 | GPSDR04 | 355739680 | 0 | 250000 | 0 | Yes | 355.6954
2026-09-17 | 22:00 | GPSDR04 | 351881432 | 0 | 250000 | 0 | Yes | 355.6954
2026-09-17 | 23:00 | GPSDR04 | 352771472 | 0 | 250000 | 0 | Yes | 355.6954
2026-09-18 | 0:00 | GPSDR04 | 351233952 | 0 | 250000 | 0 | Yes | 355.6954
2026-09-18 | 1:00 | GPSDR04 | 327730232 | 0 | 250000 | 0 | No | 355.6954
2026-09-18 | 2:00 | GPSDR04 | 338035304 | 0 | 250000 | 0 | No | 355.6954
2026-09-18 | 3:00 | GPSDR04 | 250052904 | 0 | 250000 | 0 | No | 355.6954
2026-09-18 | 4:00 | GPSDR04 | 197864248 | 0 | 250000 | 0 | No | 355.6954
2026-09-18 | 5:00 | GPSDR04 | 181458232 | 0 | 250000 | 0 | No | 355.6954
2026-09-18 | 6:00 | GPSDR04 | 197086096 | 0 | 250000 | 0 | No | 355.6954
2026-09-18 | 7:00 | GPSDR04 | 334414008 | 0 | 250000 | 0 | No | 355.6954
2026-09-18 | 8:00 | GPSDR04 | 291393672 | 0 | 250000 | 0 | No | 355.6954
2026-09-18 | 9:00 | GPSDR04 | 312684104 | 0 | 250000 | 0 | No | 355.6954
2026-09-18 | 10:00 | GPSDR04 | 327930112 | 0 | 250000 | 0 | No | 355.6954
2026-09-18 | 11:00 | GPSDR04 | 352276952 | 0 | 250000 | 0 | Yes | 355.6954
2026-09-18 | 12:00 | GPSDR04 | 333413464 | 0 | 250000 | 0 | No | 355.6954
2026-09-18 | 13:00 | GPSDR04 | 345980344 | 0 | 250000 | 0 | No | 355.6954
2026-09-18 | 14:00 | GPSDR04 | 352016344 | 0 | 250000 | 0 | Yes | 355.6954
2026-09-18 | 15:00 | GPSDR04 | 352869528 | 0 | 250000 | 0 | Yes | 355.6954
2026-09-18 | 16:00 | GPSDR04 | 354683344 | 0 | 250000 | 0 | Yes | 355.6954
2026-09-18 | 17:00 | GPSDR04 | 352286904 | 0 | 250000 | 0 | Yes | 355.6954
2026-09-18 | 18:00 | GPSDR04 | 351461288 | 0 | 250000 | 0 | Yes | 355.6954
2026-09-18 | 19:00 | GPSDR04 | 351169200 | 0 | 250000 | 0 | Yes | 355.6954
2026-09-18 | 20:00 | GPSDR04 | 354219736 | 0 | 250000 | 0 | Yes | 355.6954
2026-09-18 | 21:00 | GPSDR04 | 352598568 | 0 | 250000 | 0 | Yes | 355.6954
2026-09-18 | 22:00 | GPSDR04 | 356129272 | 0 | 250000 | 0 | Yes | 355.6954
2026-09-18 | 23:00 | GPSDR04 | 356735296 | 0 | 250000 | 0 | Yes | 355.6954
2026-09-19 | 0:00 | GPSDR04 | 348500320 | 0 | 250000 | 0 | No | 355.6954
2026-09-19 | 1:00 | GPSDR04 | 288958648 | 0 | 250000 | 0 | No | 355.6954
2026-09-19 | 2:00 | GPSDR04 | 258625624 | 0 | 250000 | 0 | No | 355.6954
2026-09-19 | 3:00 | GPSDR04 | 213209400 | 0 | 250000 | 0 | No | 355.6954
2026-09-19 | 4:00 | GPSDR04 | 181957488 | 0 | 250000 | 0 | No | 355.6954
2026-09-19 | 5:00 | GPSDR04 | 164890408 | 0 | 250000 | 0 | No | 355.6954
2026-09-19 | 6:00 | GPSDR04 | 210353648 | 0 | 250000 | 0 | No | 355.6954
2026-09-19 | 7:00 | GPSDR04 | 253080144 | 0 | 250000 | 0 | No | 355.6954
2026-09-19 | 8:00 | GPSDR04 | 290753584 | 0 | 250000 | 0 | No | 355.6954
2026-09-19 | 9:00 | GPSDR04 | 354401864 | 0 | 250000 | 0 | Yes | 355.6954
2026-09-19 | 10:00 | GPSDR04 | 352613744 | 0 | 250000 | 0 | Yes | 355.6954
2026-09-19 | 11:00 | GPSDR04 | 354301920 | 0 | 250000 | 0 | Yes | 355.6954
2026-09-19 | 12:00 | GPSDR04 | 355726632 | 0 | 250000 | 0 | Yes | 355.6954
2026-09-19 | 13:00 | GPSDR04 | 352360640 | 0 | 250000 | 0 | Yes | 355.6954
2026-09-19 | 14:00 | GPSDR04 | 352194960 | 0 | 250000 | 0 | Yes | 355.6954
2026-09-19 | 15:00 | GPSDR04 | 352359392 | 0 | 250000 | 0 | Yes | 355.6954
2026-09-19 | 16:00 | GPSDR04 | 356815072 | 0 | 250000 | 0 | Yes | 355.6954
2026-09-19 | 17:00 | GPSDR04 | 354612888 | 0 | 250000 | 0 | Yes | 355.6954
2026-09-19 | 18:00 | GPSDR04 | 352110384 | 0 | 250000 | 0 | Yes | 355.6954
2026-09-19 | 19:00 | GPSDR04 | 348651984 | 0 | 250000 | 0 | No | 355.6954
2026-09-19 | 20:00 | GPSDR04 | 355590216 | 0 | 250000 | 0 | Yes | 355.6954
2026-09-19 | 21:00 | GPSDR04 | 355525216 | 0 | 250000 | 0 | Yes | 355.6954
2026-09-19 | 22:00 | GPSDR04 | 352466808 | 0 | 250000 | 0 | Yes | 355.6954
2026-09-19 | 23:00 | GPSDR04 | 352673928 | 0 | 250000 | 0 | Yes | 355.6954
2026-09-20 | 0:00 | GPSDR04 | 355206864 | 0 | 250000 | 0 | Yes | 355.6954
2026-09-20 | 1:00 | GPSDR04 | 283138136 | 0 | 250000 | 0 | No | 355.6954
2026-09-20 | 2:00 | GPSDR04 | 269548688 | 0 | 250000 | 0 | No | 355.6954
2026-09-20 | 3:00 | GPSDR04 | 161251200 | 0 | 250000 | 0 | No | 355.6954
2026-09-20 | 4:00 | GPSDR04 | 194004080 | 0 | 250000 | 0 | No | 355.6954
2026-09-20 | 5:00 | GPSDR04 | 164277664 | 0 | 250000 | 0 | No | 355.6954
2026-09-20 | 6:00 | GPSDR04 | 345436400 | 0 | 250000 | 0 | No | 355.6954
2026-09-20 | 7:00 | GPSDR04 | 299420512 | 0 | 250000 | 0 | No | 355.6954
2026-09-20 | 8:00 | GPSDR04 | 290816264 | 0 | 250000 | 0 | No | 355.6954
2026-09-20 | 9:00 | GPSDR04 | 273130656 | 0 | 250000 | 0 | No | 355.6954
2026-09-20 | 10:00 | GPSDR04 | 313717712 | 0 | 250000 | 0 | No | 355.6954
2026-09-20 | 11:00 | GPSDR04 | 326265160 | 0 | 250000 | 0 | No | 355.6954
2026-09-20 | 12:00 | GPSDR04 | 343903432 | 0 | 250000 | 0 | No | 355.6954
2026-09-20 | 13:00 | GPSDR04 | 354698080 | 0 | 250000 | 0 | Yes | 355.6954
2026-09-20 | 14:00 | GPSDR04 | 351425024 | 0 | 250000 | 0 | Yes | 355.6954
2026-09-20 | 15:00 | GPSDR04 | 333682016 | 0 | 250000 | 0 | No | 355.6954
2026-09-20 | 16:00 | GPSDR04 | 352319280 | 0 | 250000 | 0 | Yes | 355.6954
2026-09-20 | 17:00 | GPSDR04 | 346624328 | 0 | 250000 | 0 | No | 355.6954
2026-09-20 | 18:00 | GPSDR04 | 356512336 | 0 | 250000 | 0 | Yes | 355.6954
2026-09-20 | 19:00 | GPSDR04 | 355543704 | 0 | 250000 | 0 | Yes | 355.6954
2026-09-20 | 20:00 | GPSDR04 | 356837096 | 0 | 250000 | 0 | Yes | 355.6954
2026-09-20 | 21:00 | GPSDR04 | 356216088 | 0 | 250000 | 0 | Yes | 355.6954
2026-09-20 | 22:00 | GPSDR04 | 356253568 | 0 | 250000 | 0 | Yes | 355.6954
2026-09-20 | 23:00 | GPSDR04 | 355254840 | 0 | 250000 | 0 | Yes | 355.6954
2026-09-21 | 0:00 | GPSDR04 | 343025568 | 0 | 250000 | 0 | No | 355.6954
2026-09-21 | 1:00 | GPSDR04 | 355487552 | 0 | 250000 | 0 | Yes | 355.6954
2026-09-21 | 2:00 | GPSDR04 | 346127136 | 0 | 250000 | 0 | No | 355.6954
2026-09-21 | 3:00 | GPSDR04 | 350294936 | 0 | 250000 | 0 | No | 355.6954
2026-09-21 | 4:00 | GPSDR04 | 169253984 | 0 | 250000 | 0 | No | 355.6954
2026-09-21 | 5:00 | GPSDR04 | 314015968 | 0 | 250000 | 0 | No | 355.6954
2026-09-21 | 6:00 | GPSDR04 | 247422928 | 0 | 250000 | 0 | No | 355.6954
2026-09-21 | 7:00 | GPSDR04 | 309919336 | 0 | 250000 | 0 | No | 355.6954
2026-09-21 | 8:00 | GPSDR04 | 327900952 | 0 | 250000 | 0 | No | 355.6954
2026-09-21 | 9:00 | GPSDR04 | 353202616 | 0 | 250000 | 0 | Yes | 355.6954
2026-09-21 | 10:00 | GPSDR04 | 356383640 | 0 | 250000 | 0 | Yes | 355.6954
2026-09-21 | 11:00 | GPSDR04 | 355843224 | 0 | 250000 | 0 | Yes | 355.6954
2026-09-21 | 12:00 | GPSDR04 | 353269624 | 0 | 250000 | 0 | Yes | 355.6954
2026-09-21 | 13:00 | GPSDR04 | 355230368 | 0 | 250000 | 0 | Yes | 355.6954
2026-09-21 | 14:00 | GPSDR04 | 356276664 | 0 | 250000 | 0 | Yes | 355.6954
2026-09-21 | 15:00 | GPSDR04 | 356272888 | 0 | 250000 | 0 | Yes | 355.6954
2026-09-21 | 16:00 | GPSDR04 | 355094784 | 0 | 250000 | 0 | Yes | 355.6954
2026-09-21 | 17:00 | GPSDR04 | 352849200 | 0 | 250000 | 0 | Yes | 355.6954
2026-09-21 | 18:00 | GPSDR04 | 355719416 | 0 | 250000 | 0 | Yes | 355.6954
2026-09-21 | 19:00 | GPSDR04 | 355983560 | 0 | 250000 | 0 | Yes | 355.6954
2026-09-21 | 20:00 | GPSDR04 | 355795440 | 0 | 250000 | 0 | Yes | 355.6954
2026-09-21 | 21:00 | GPSDR04 | 356602552 | 0 | 250000 | 0 | Yes | 355.6954
2026-09-21 | 22:00 | GPSDR04 | 352450568 | 0 | 250000 | 0 | Yes | 355.6954
2026-09-21 | 23:00 | GPSDR04 | 355913776 | 0 | 250000 | 0 | Yes | 355.6954
2026-09-22 | 0:00 | GPSDR04 | 356076304 | 0 | 250000 | 0 | Yes | 355.6954
2026-09-22 | 1:00 | GPSDR04 | 307469040 | 0 | 250000 | 0 | No | 355.6954
2026-09-22 | 2:00 | GPSDR04 | 313805344 | 0 | 250000 | 0 | No | 355.6954
2026-09-22 | 3:00 | GPSDR04 | 184533912 | 0 | 250000 | 0 | No | 355.6954
2026-09-22 | 4:00 | GPSDR04 | 212587880 | 0 | 250000 | 0 | No | 355.6954
2026-09-22 | 5:00 | GPSDR04 | 148244960 | 0 | 250000 | 0 | No | 355.6954
2026-09-22 | 6:00 | GPSDR04 | 221541480 | 0 | 250000 | 0 | No | 355.6954
2026-09-22 | 7:00 | GPSDR04 | 250340496 | 0 | 250000 | 0 | No | 355.6954
2026-09-22 | 8:00 | GPSDR04 | 325918440 | 0 | 250000 | 0 | No | 355.6954
2026-09-22 | 9:00 | GPSDR04 | 348884520 | 0 | 250000 | 0 | No | 355.6954
2026-09-22 | 10:00 | GPSDR04 | 353394888 | 0 | 250000 | 0 | Yes | 355.6954
2026-09-22 | 11:00 | GPSDR04 | 355980360 | 0 | 250000 | 0 | Yes | 355.6954
2026-09-22 | 12:00 | GPSDR04 | 355260760 | 0 | 250000 | 0 | Yes | 355.6954
2026-09-22 | 13:00 | GPSDR04 | 356988072 | 0 | 250000 | 0 | Yes | 355.6954
2026-09-22 | 14:00 | GPSDR04 | 356638136 | 0 | 250000 | 0 | Yes | 355.6954
2026-09-22 | 15:00 | GPSDR04 | 356763200 | 0 | 250000 | 0 | Yes | 355.6954
2026-09-22 | 16:00 | GPSDR04 | 355662120 | 0 | 250000 | 0 | Yes | 355.6954
2026-09-22 | 17:00 | GPSDR04 | 356360624 | 0 | 250000 | 0 | Yes | 355.6954
2026-09-22 | 18:00 | GPSDR04 | 355820760 | 0 | 250000 | 0 | Yes | 355.6954
2026-09-22 | 19:00 | GPSDR04 | 355941320 | 0 | 250000 | 0 | Yes | 355.6954
2026-09-22 | 20:00 | GPSDR04 | 352591768 | 0 | 250000 | 0 | Yes | 355.6954
2026-09-22 | 21:00 | GPSDR04 | 355799640 | 0 | 250000 | 0 | Yes | 355.6954
2026-09-22 | 22:00 | GPSDR04 | 356302944 | 0 | 250000 | 0 | Yes | 355.6954
2026-09-22 | 23:00 | GPSDR04 | 357271720 | 0 | 250000 | 0 | Yes | 355.6954
2026-09-08 | 0:00 | GPSDR32 | 499621120 | 0 | 250000 | 0 | Yes | 504.1969
2026-09-08 | 1:00 | GPSDR32 | 437979264 | 0 | 250000 | 0 | No | 504.1969
2026-09-08 | 2:00 | GPSDR32 | 290171744 | 0 | 250000 | 0 | No | 504.1969
2026-09-08 | 3:00 | GPSDR32 | 228640376 | 0 | 250000 | 0 | No | 504.1969
2026-09-08 | 4:00 | GPSDR32 | 159282600 | 0 | 250000 | 0 | No | 504.1969
2026-09-08 | 5:00 | GPSDR32 | 160418592 | 0 | 250000 | 0 | No | 504.1969
2026-09-08 | 6:00 | GPSDR32 | 238051952 | 0 | 250000 | 0 | No | 504.1969
2026-09-08 | 7:00 | GPSDR32 | 273159024 | 0 | 250000 | 0 | No | 504.1969
2026-09-08 | 8:00 | GPSDR32 | 299156544 | 0 | 250000 | 0 | No | 504.1969
2026-09-08 | 9:00 | GPSDR32 | 417065824 | 0 | 250000 | 0 | No | 504.1969
2026-09-08 | 10:00 | GPSDR32 | 360359760 | 0 | 250000 | 0 | No | 504.1969
2026-09-08 | 11:00 | GPSDR32 | 405342432 | 0 | 250000 | 0 | No | 504.1969
2026-09-08 | 12:00 | GPSDR32 | 458899568 | 0 | 250000 | 0 | No | 504.1969
2026-09-08 | 13:00 | GPSDR32 | 475627192 | 0 | 250000 | 0 | No | 504.1969
2026-09-08 | 14:00 | GPSDR32 | 443133920 | 0 | 250000 | 0 | No | 504.1969
2026-09-08 | 15:00 | GPSDR32 | 420805288 | 0 | 250000 | 0 | No | 504.1969
2026-09-08 | 16:00 | GPSDR32 | 390403976 | 0 | 250000 | 0 | No | 504.1969
2026-09-08 | 17:00 | GPSDR32 | 388124616 | 0 | 250000 | 0 | No | 504.1969
2026-09-08 | 18:00 | GPSDR32 | 324563544 | 0 | 250000 | 0 | No | 504.1969
2026-09-08 | 19:00 | GPSDR32 | 446683080 | 0 | 250000 | 0 | No | 504.1969
2026-09-08 | 20:00 | GPSDR32 | 503989376 | 0 | 250000 | 0 | Yes | 504.1969
2026-09-08 | 21:00 | GPSDR32 | 504307088 | 0 | 250000 | 0 | Yes | 504.1969
2026-09-08 | 22:00 | GPSDR32 | 499615264 | 0 | 250000 | 0 | Yes | 504.1969
2026-09-08 | 23:00 | GPSDR32 | 508493520 | 0 | 250000 | 0 | Yes | 504.1969
2026-09-09 | 0:00 | GPSDR32 | 502335688 | 0 | 250000 | 0 | Yes | 504.1969
2026-09-09 | 1:00 | GPSDR32 | 305539712 | 0 | 250000 | 0 | No | 504.1969
2026-09-09 | 2:00 | GPSDR32 | 216617240 | 0 | 250000 | 0 | No | 504.1969
2026-09-09 | 3:00 | GPSDR32 | 172487432 | 0 | 250000 | 0 | No | 504.1969
2026-09-09 | 4:00 | GPSDR32 | 142611984 | 0 | 250000 | 0 | No | 504.1969
2026-09-09 | 5:00 | GPSDR32 | 184359920 | 0 | 250000 | 0 | No | 504.1969
2026-09-09 | 6:00 | GPSDR32 | 276627784 | 0 | 250000 | 0 | No | 504.1969
2026-09-09 | 7:00 | GPSDR32 | 348624256 | 0 | 250000 | 0 | No | 504.1969
2026-09-09 | 8:00 | GPSDR32 | 389767624 | 0 | 250000 | 0 | No | 504.1969
2026-09-09 | 9:00 | GPSDR32 | 396581168 | 0 | 250000 | 0 | No | 504.1969
2026-09-09 | 10:00 | GPSDR32 | 461172672 | 0 | 250000 | 0 | No | 504.1969
2026-09-09 | 11:00 | GPSDR32 | 466252752 | 0 | 250000 | 0 | No | 504.1969
2026-09-09 | 12:00 | GPSDR32 | 475560880 | 0 | 250000 | 0 | No | 504.1969
2026-09-09 | 13:00 | GPSDR32 | 506322888 | 0 | 250000 | 0 | Yes | 504.1969
2026-09-09 | 14:00 | GPSDR32 | 429939336 | 0 | 250000 | 0 | No | 504.1969
2026-09-09 | 15:00 | GPSDR32 | 442853824 | 0 | 250000 | 0 | No | 504.1969
2026-09-09 | 16:00 | GPSDR32 | 397909696 | 0 | 250000 | 0 | No | 504.1969
2026-09-09 | 17:00 | GPSDR32 | 446970640 | 0 | 250000 | 0 | No | 504.1969
2026-09-09 | 18:00 | GPSDR32 | 396466392 | 0 | 250000 | 0 | No | 504.1969
2026-09-09 | 19:00 | GPSDR32 | 501022816 | 0 | 250000 | 0 | Yes | 504.1969
2026-09-09 | 20:00 | GPSDR32 | 441473880 | 0 | 250000 | 0 | No | 504.1969
2026-09-09 | 21:00 | GPSDR32 | 488051552 | 0 | 250000 | 0 | No | 504.1969
2026-09-09 | 22:00 | GPSDR32 | 507679696 | 0 | 250000 | 0 | Yes | 504.1969
2026-09-09 | 23:00 | GPSDR32 | 507796400 | 0 | 250000 | 0 | Yes | 504.1969
2026-09-10 | 0:00 | GPSDR32 | 464458184 | 0 | 250000 | 0 | No | 504.1969
2026-09-10 | 1:00 | GPSDR32 | 358423216 | 0 | 250000 | 0 | No | 504.1969
2026-09-10 | 2:00 | GPSDR32 | 266719992 | 0 | 250000 | 0 | No | 504.1969
2026-09-10 | 3:00 | GPSDR32 | 206427768 | 0 | 250000 | 0 | No | 504.1969
2026-09-10 | 4:00 | GPSDR32 | 301744768 | 0 | 250000 | 0 | No | 504.1969
2026-09-10 | 5:00 | GPSDR32 | 184994064 | 0 | 250000 | 0 | No | 504.1969
2026-09-10 | 6:00 | GPSDR32 | 283446528 | 0 | 250000 | 0 | No | 504.1969
2026-09-10 | 7:00 | GPSDR32 | 308810944 | 0 | 250000 | 0 | No | 504.1969
2026-09-10 | 8:00 | GPSDR32 | 376398408 | 0 | 250000 | 0 | No | 504.1969
2026-09-10 | 9:00 | GPSDR32 | 391018736 | 0 | 250000 | 0 | No | 504.1969
2026-09-10 | 10:00 | GPSDR32 | 484992136 | 0 | 250000 | 0 | No | 504.1969
2026-09-10 | 11:00 | GPSDR32 | 411244392 | 0 | 250000 | 0 | No | 504.1969
2026-09-10 | 12:00 | GPSDR32 | 422471136 | 0 | 250000 | 0 | No | 504.1969
2026-09-10 | 13:00 | GPSDR32 | 493182992 | 0 | 250000 | 0 | No | 504.1969
2026-09-10 | 14:00 | GPSDR32 | 423414688 | 0 | 250000 | 0 | No | 504.1969
2026-09-10 | 15:00 | GPSDR32 | 444334664 | 0 | 250000 | 0 | No | 504.1969
2026-09-10 | 16:00 | GPSDR32 | 415852464 | 0 | 250000 | 0 | No | 504.1969
2026-09-10 | 17:00 | GPSDR32 | 412394272 | 0 | 250000 | 0 | No | 504.1969
2026-09-10 | 18:00 | GPSDR32 | 393970072 | 0 | 250000 | 0 | No | 504.1969
2026-09-10 | 19:00 | GPSDR32 | 435624800 | 0 | 250000 | 0 | No | 504.1969
2026-09-10 | 20:00 | GPSDR32 | 503725968 | 0 | 250000 | 0 | Yes | 504.1969
2026-09-10 | 21:00 | GPSDR32 | 508181712 | 0 | 250000 | 0 | Yes | 504.1969
2026-09-10 | 22:00 | GPSDR32 | 506748672 | 0 | 250000 | 0 | Yes | 504.1969
2026-09-10 | 23:00 | GPSDR32 | 506878704 | 0 | 250000 | 0 | Yes | 504.1969
2026-09-11 | 0:00 | GPSDR32 | 462512120 | 0 | 250000 | 0 | No | 504.1969
2026-09-11 | 1:00 | GPSDR32 | 394310872 | 0 | 250000 | 0 | No | 504.1969
2026-09-11 | 2:00 | GPSDR32 | 332985560 | 0 | 250000 | 0 | No | 504.1969
2026-09-11 | 3:00 | GPSDR32 | 310789976 | 0 | 250000 | 0 | No | 504.1969
2026-09-11 | 4:00 | GPSDR32 | 217487696 | 0 | 250000 | 0 | No | 504.1969
2026-09-11 | 5:00 | GPSDR32 | 191853312 | 0 | 250000 | 0 | No | 504.1969
2026-09-11 | 6:00 | GPSDR32 | 222035288 | 0 | 250000 | 0 | No | 504.1969
2026-09-11 | 7:00 | GPSDR32 | 397742352 | 0 | 250000 | 0 | No | 504.1969
2026-09-11 | 8:00 | GPSDR32 | 417709088 | 0 | 250000 | 0 | No | 504.1969
2026-09-11 | 9:00 | GPSDR32 | 415526928 | 0 | 250000 | 0 | No | 504.1969
2026-09-11 | 10:00 | GPSDR32 | 427811472 | 0 | 250000 | 0 | No | 504.1969
2026-09-11 | 11:00 | GPSDR32 | 490655408 | 0 | 250000 | 0 | No | 504.1969
2026-09-11 | 12:00 | GPSDR32 | 463793848 | 0 | 250000 | 0 | No | 504.1969
2026-09-11 | 13:00 | GPSDR32 | 498860976 | 0 | 250000 | 0 | Yes | 504.1969
2026-09-11 | 14:00 | GPSDR32 | 495892544 | 0 | 250000 | 0 | No | 504.1969
2026-09-11 | 15:00 | GPSDR32 | 501295824 | 0 | 250000 | 0 | Yes | 504.1969
2026-09-11 | 16:00 | GPSDR32 | 466757288 | 0 | 250000 | 0 | No | 504.1969
2026-09-11 | 17:00 | GPSDR32 | 429511144 | 0 | 250000 | 0 | No | 504.1969
2026-09-11 | 18:00 | GPSDR32 | 372512528 | 0 | 250000 | 0 | No | 504.1969
2026-09-11 | 19:00 | GPSDR32 | 439747152 | 0 | 250000 | 0 | No | 504.1969
2026-09-11 | 20:00 | GPSDR32 | 457396584 | 0 | 250000 | 0 | No | 504.1969
2026-09-11 | 21:00 | GPSDR32 | 501468160 | 0 | 250000 | 0 | Yes | 504.1969
2026-09-11 | 22:00 | GPSDR32 | 507744224 | 0 | 250000 | 0 | Yes | 504.1969
2026-09-11 | 23:00 | GPSDR32 | 506659960 | 0 | 250000 | 0 | Yes | 504.1969
2026-09-12 | 0:00 | GPSDR32 | 464203800 | 0 | 250000 | 0 | No | 504.1969
2026-09-12 | 1:00 | GPSDR32 | 402809328 | 0 | 250000 | 0 | No | 504.1969
2026-09-12 | 2:00 | GPSDR32 | 242715392 | 0 | 250000 | 0 | No | 504.1969
2026-09-12 | 3:00 | GPSDR32 | 202249536 | 0 | 250000 | 0 | No | 504.1969
2026-09-12 | 4:00 | GPSDR32 | 189563808 | 0 | 250000 | 0 | No | 504.1969
2026-09-12 | 5:00 | GPSDR32 | 182479312 | 0 | 250000 | 0 | No | 504.1969
2026-09-12 | 6:00 | GPSDR32 | 260846320 | 0 | 250000 | 0 | No | 504.1969
2026-09-12 | 7:00 | GPSDR32 | 335770504 | 0 | 250000 | 0 | No | 504.1969
2026-09-12 | 8:00 | GPSDR32 | 317941008 | 0 | 250000 | 0 | No | 504.1969
2026-09-12 | 9:00 | GPSDR32 | 440481024 | 0 | 250000 | 0 | No | 504.1969
2026-09-12 | 10:00 | GPSDR32 | 357666872 | 0 | 250000 | 0 | No | 504.1969
2026-09-12 | 11:00 | GPSDR32 | 421844400 | 0 | 250000 | 0 | No | 504.1969
2026-09-12 | 12:00 | GPSDR32 | 405751256 | 0 | 250000 | 0 | No | 504.1969
2026-09-12 | 13:00 | GPSDR32 | 492933752 | 0 | 250000 | 0 | No | 504.1969
2026-09-12 | 14:00 | GPSDR32 | 443571448 | 0 | 250000 | 0 | No | 504.1969
2026-09-12 | 15:00 | GPSDR32 | 469646288 | 0 | 250000 | 0 | No | 504.1969
2026-09-12 | 16:00 | GPSDR32 | 446478016 | 0 | 250000 | 0 | No | 504.1969
2026-09-12 | 17:00 | GPSDR32 | 413951232 | 0 | 250000 | 0 | No | 504.1969
2026-09-12 | 18:00 | GPSDR32 | 454601504 | 0 | 250000 | 0 | No | 504.1969
2026-09-12 | 19:00 | GPSDR32 | 489403008 | 0 | 250000 | 0 | No | 504.1969
2026-09-12 | 20:00 | GPSDR32 | 470783168 | 0 | 250000 | 0 | No | 504.1969
2026-09-12 | 21:00 | GPSDR32 | 507625016 | 0 | 250000 | 0 | Yes | 504.1969
2026-09-12 | 22:00 | GPSDR32 | 499178680 | 0 | 250000 | 0 | Yes | 504.1969
2026-09-12 | 23:00 | GPSDR32 | 505248128 | 0 | 250000 | 0 | Yes | 504.1969
2026-09-13 | 0:00 | GPSDR32 | 478253504 | 0 | 250000 | 0 | No | 504.1969
2026-09-13 | 1:00 | GPSDR32 | 452564856 | 0 | 250000 | 0 | No | 504.1969
2026-09-13 | 2:00 | GPSDR32 | 274269920 | 0 | 250000 | 0 | No | 504.1969
2026-09-13 | 3:00 | GPSDR32 | 200355048 | 0 | 250000 | 0 | No | 504.1969
2026-09-13 | 4:00 | GPSDR32 | 165435920 | 0 | 250000 | 0 | No | 504.1969
2026-09-13 | 5:00 | GPSDR32 | 281589016 | 0 | 250000 | 0 | No | 504.1969
2026-09-13 | 6:00 | GPSDR32 | 261149984 | 0 | 250000 | 0 | No | 504.1969
2026-09-13 | 7:00 | GPSDR32 | 344610880 | 0 | 250000 | 0 | No | 504.1969
2026-09-13 | 8:00 | GPSDR32 | 313781560 | 0 | 250000 | 0 | No | 504.1969
2026-09-13 | 9:00 | GPSDR32 | 406762136 | 0 | 250000 | 0 | No | 504.1969
2026-09-13 | 10:00 | GPSDR32 | 394943280 | 0 | 250000 | 0 | No | 504.1969
2026-09-13 | 11:00 | GPSDR32 | 453949528 | 0 | 250000 | 0 | No | 504.1969
2026-09-13 | 12:00 | GPSDR32 | 462522464 | 0 | 250000 | 0 | No | 504.1969
2026-09-13 | 13:00 | GPSDR32 | 443940896 | 0 | 250000 | 0 | No | 504.1969
2026-09-13 | 14:00 | GPSDR32 | 497260496 | 0 | 250000 | 0 | Yes | 504.1969
2026-09-13 | 15:00 | GPSDR32 | 489549184 | 0 | 250000 | 0 | No | 504.1969
2026-09-13 | 16:00 | GPSDR32 | 431789728 | 0 | 250000 | 0 | No | 504.1969
2026-09-13 | 17:00 | GPSDR32 | 433365840 | 0 | 250000 | 0 | No | 504.1969
2026-09-13 | 18:00 | GPSDR32 | 467447320 | 0 | 250000 | 0 | No | 504.1969
2026-09-13 | 19:00 | GPSDR32 | 506462576 | 0 | 250000 | 0 | Yes | 504.1969
2026-09-13 | 20:00 | GPSDR32 | 480628384 | 0 | 250000 | 0 | No | 504.1969
2026-09-13 | 21:00 | GPSDR32 | 502637984 | 0 | 250000 | 0 | Yes | 504.1969
2026-09-13 | 22:00 | GPSDR32 | 504086656 | 0 | 250000 | 0 | Yes | 504.1969
2026-09-13 | 23:00 | GPSDR32 | 505433552 | 0 | 250000 | 0 | Yes | 504.1969
2026-09-14 | 0:00 | GPSDR32 | 470071712 | 0 | 250000 | 0 | No | 504.1969
2026-09-14 | 1:00 | GPSDR32 | 327125984 | 0 | 250000 | 0 | No | 504.1969
2026-09-14 | 2:00 | GPSDR32 | 231559072 | 0 | 250000 | 0 | No | 504.1969
2026-09-14 | 3:00 | GPSDR32 | 237649992 | 0 | 250000 | 0 | No | 504.1969
2026-09-14 | 4:00 | GPSDR32 | 141924728 | 0 | 250000 | 0 | No | 504.1969
2026-09-14 | 5:00 | GPSDR32 | 163361384 | 0 | 250000 | 0 | No | 504.1969
2026-09-14 | 6:00 | GPSDR32 | 183700608 | 0 | 250000 | 0 | No | 504.1969
2026-09-14 | 7:00 | GPSDR32 | 274996712 | 0 | 250000 | 0 | No | 504.1969
2026-09-14 | 8:00 | GPSDR32 | 319896136 | 0 | 250000 | 0 | No | 504.1969
2026-09-14 | 9:00 | GPSDR32 | 384838408 | 0 | 250000 | 0 | No | 504.1969
2026-09-14 | 10:00 | GPSDR32 | 352670504 | 0 | 250000 | 0 | No | 504.1969
2026-09-14 | 11:00 | GPSDR32 | 395854240 | 0 | 250000 | 0 | No | 504.1969
2026-09-14 | 12:00 | GPSDR32 | 388192616 | 0 | 250000 | 0 | No | 504.1969
2026-09-14 | 13:00 | GPSDR32 | 455675560 | 0 | 250000 | 0 | No | 504.1969
2026-09-14 | 14:00 | GPSDR32 | 436561208 | 0 | 250000 | 0 | No | 504.1969
2026-09-14 | 15:00 | GPSDR32 | 439855144 | 0 | 250000 | 0 | No | 504.1969
2026-09-14 | 16:00 | GPSDR32 | 396652096 | 0 | 250000 | 0 | No | 504.1969
2026-09-14 | 17:00 | GPSDR32 | 365973128 | 0 | 250000 | 0 | No | 504.1969
2026-09-14 | 18:00 | GPSDR32 | 344871224 | 0 | 250000 | 0 | No | 504.1969
2026-09-14 | 19:00 | GPSDR32 | 429765464 | 0 | 250000 | 0 | No | 504.1969
2026-09-14 | 20:00 | GPSDR32 | 500747544 | 0 | 250000 | 0 | Yes | 504.1969
2026-09-14 | 21:00 | GPSDR32 | 506328280 | 0 | 250000 | 0 | Yes | 504.1969
2026-09-14 | 22:00 | GPSDR32 | 467258840 | 0 | 250000 | 0 | No | 504.1969
2026-09-14 | 23:00 | GPSDR32 | 498448728 | 0 | 250000 | 0 | Yes | 504.1969
2026-09-15 | 0:00 | GPSDR32 | 501608728 | 0 | 250000 | 0 | Yes | 504.1969
2026-09-15 | 1:00 | GPSDR32 | 371160984 | 0 | 250000 | 0 | No | 504.1969
2026-09-15 | 2:00 | GPSDR32 | 290225728 | 0 | 250000 | 0 | No | 504.1969
2026-09-15 | 3:00 | GPSDR32 | 184691096 | 0 | 250000 | 0 | No | 504.1969
2026-09-15 | 4:00 | GPSDR32 | 138837376 | 0 | 250000 | 0 | No | 504.1969
2026-09-15 | 5:00 | GPSDR32 | 130126512 | 0 | 250000 | 0 | No | 504.1969
2026-09-15 | 6:00 | GPSDR32 | 433078840 | 0 | 250000 | 0 | No | 504.1969
2026-09-15 | 7:00 | GPSDR32 | 294120192 | 0 | 250000 | 0 | No | 504.1969
2026-09-15 | 8:00 | GPSDR32 | 332532176 | 0 | 250000 | 0 | No | 504.1969
2026-09-15 | 9:00 | GPSDR32 | 370315472 | 0 | 250000 | 0 | No | 504.1969
2026-09-15 | 10:00 | GPSDR32 | 450635344 | 0 | 250000 | 0 | No | 504.1969
2026-09-15 | 11:00 | GPSDR32 | 505830400 | 0 | 250000 | 0 | Yes | 504.1969
2026-09-15 | 12:00 | GPSDR32 | 402534944 | 0 | 250000 | 0 | No | 504.1969
2026-09-15 | 13:00 | GPSDR32 | 507194048 | 0 | 250000 | 0 | Yes | 504.1969
2026-09-15 | 14:00 | GPSDR32 | 506554440 | 0 | 250000 | 0 | Yes | 504.1969
2026-09-15 | 15:00 | GPSDR32 | 470728360 | 0 | 250000 | 0 | No | 504.1969
2026-09-15 | 16:00 | GPSDR32 | 428788776 | 0 | 250000 | 0 | No | 504.1969
2026-09-15 | 17:00 | GPSDR32 | 390317544 | 0 | 250000 | 0 | No | 504.1969
2026-09-15 | 18:00 | GPSDR32 | 507338672 | 0 | 250000 | 0 | Yes | 504.1969
2026-09-15 | 19:00 | GPSDR32 | 457912072 | 0 | 250000 | 0 | No | 504.1969
2026-09-15 | 20:00 | GPSDR32 | 501290696 | 0 | 250000 | 0 | Yes | 504.1969
2026-09-15 | 21:00 | GPSDR32 | 496576232 | 0 | 250000 | 0 | No | 504.1969
2026-09-15 | 22:00 | GPSDR32 | 506444712 | 0 | 250000 | 0 | Yes | 504.1969
2026-09-15 | 23:00 | GPSDR32 | 501906760 | 0 | 250000 | 0 | Yes | 504.1969
2026-09-16 | 0:00 | GPSDR32 | 506483576 | 0 | 250000 | 0 | Yes | 504.1969
2026-09-16 | 1:00 | GPSDR32 | 435965304 | 0 | 250000 | 0 | No | 504.1969
2026-09-16 | 2:00 | GPSDR32 | 283460952 | 0 | 250000 | 0 | No | 504.1969
2026-09-16 | 3:00 | GPSDR32 | 268594184 | 0 | 250000 | 0 | No | 504.1969
2026-09-16 | 4:00 | GPSDR32 | 278141328 | 0 | 250000 | 0 | No | 504.1969
2026-09-16 | 5:00 | GPSDR32 | 195353264 | 0 | 250000 | 0 | No | 504.1969
2026-09-16 | 6:00 | GPSDR32 | 305708072 | 0 | 250000 | 0 | No | 504.1969
2026-09-16 | 7:00 | GPSDR32 | 321003128 | 0 | 250000 | 0 | No | 504.1969
2026-09-16 | 8:00 | GPSDR32 | 502357536 | 0 | 250000 | 0 | Yes | 504.1969
2026-09-16 | 9:00 | GPSDR32 | 496607536 | 0 | 250000 | 0 | Yes | 504.1969
2026-09-16 | 10:00 | GPSDR32 | 505882856 | 0 | 250000 | 0 | Yes | 504.1969
2026-09-16 | 11:00 | GPSDR32 | 501627424 | 0 | 250000 | 0 | Yes | 504.1969
2026-09-16 | 12:00 | GPSDR32 | 501937200 | 0 | 250000 | 0 | Yes | 504.1969
2026-09-16 | 13:00 | GPSDR32 | 507834920 | 0 | 250000 | 0 | Yes | 504.1969
2026-09-16 | 14:00 | GPSDR32 | 485945040 | 0 | 250000 | 0 | No | 504.1969
2026-09-16 | 15:00 | GPSDR32 | 493214944 | 0 | 250000 | 0 | No | 504.1969
2026-09-16 | 16:00 | GPSDR32 | 502096856 | 0 | 250000 | 0 | Yes | 504.1969
2026-09-16 | 17:00 | GPSDR32 | 485534360 | 0 | 250000 | 0 | No | 504.1969
2026-09-16 | 18:00 | GPSDR32 | 506903712 | 0 | 250000 | 0 | Yes | 504.1969
2026-09-16 | 19:00 | GPSDR32 | 490409952 | 0 | 250000 | 0 | No | 504.1969
2026-09-16 | 20:00 | GPSDR32 | 505745656 | 0 | 250000 | 0 | Yes | 504.1969
2026-09-16 | 21:00 | GPSDR32 | 507458960 | 0 | 250000 | 0 | Yes | 504.1969
2026-09-16 | 22:00 | GPSDR32 | 506759080 | 0 | 250000 | 0 | Yes | 504.1969
2026-09-16 | 23:00 | GPSDR32 | 506169872 | 0 | 250000 | 0 | Yes | 504.1969
2026-09-17 | 0:00 | GPSDR32 | 501466944 | 0 | 250000 | 0 | Yes | 504.1969
2026-09-17 | 1:00 | GPSDR32 | 411979832 | 0 | 250000 | 0 | No | 504.1969
2026-09-17 | 2:00 | GPSDR32 | 409352528 | 0 | 250000 | 0 | No | 504.1969
2026-09-17 | 3:00 | GPSDR32 | 372999608 | 0 | 250000 | 0 | No | 504.1969
2026-09-17 | 4:00 | GPSDR32 | 203866704 | 0 | 250000 | 0 | No | 504.1969
2026-09-17 | 5:00 | GPSDR32 | 167355440 | 0 | 250000 | 0 | No | 504.1969
2026-09-17 | 6:00 | GPSDR32 | 263380536 | 0 | 250000 | 0 | No | 504.1969
2026-09-17 | 7:00 | GPSDR32 | 404533872 | 0 | 250000 | 0 | No | 504.1969
2026-09-17 | 8:00 | GPSDR32 | 369265840 | 0 | 250000 | 0 | No | 504.1969
2026-09-17 | 9:00 | GPSDR32 | 474641216 | 0 | 250000 | 0 | No | 504.1969
2026-09-17 | 10:00 | GPSDR32 | 482874288 | 0 | 250000 | 0 | No | 504.1969
2026-09-17 | 11:00 | GPSDR32 | 501990128 | 0 | 250000 | 0 | Yes | 504.1969
2026-09-17 | 12:00 | GPSDR32 | 449373968 | 0 | 250000 | 0 | No | 504.1969
2026-09-17 | 13:00 | GPSDR32 | 507104064 | 0 | 250000 | 0 | Yes | 504.1969
2026-09-17 | 14:00 | GPSDR32 | 483445256 | 0 | 250000 | 0 | No | 504.1969
2026-09-17 | 15:00 | GPSDR32 | 506273816 | 0 | 250000 | 0 | Yes | 504.1969
2026-09-17 | 16:00 | GPSDR32 | 497109328 | 0 | 250000 | 0 | Yes | 504.1969
2026-09-17 | 17:00 | GPSDR32 | 422724176 | 0 | 250000 | 0 | No | 504.1969
2026-09-17 | 18:00 | GPSDR32 | 458132152 | 0 | 250000 | 0 | No | 504.1969
2026-09-17 | 19:00 | GPSDR32 | 501625840 | 0 | 250000 | 0 | Yes | 504.1969
2026-09-17 | 20:00 | GPSDR32 | 506191128 | 0 | 250000 | 0 | Yes | 504.1969
2026-09-17 | 21:00 | GPSDR32 | 455225880 | 0 | 250000 | 0 | No | 504.1969
2026-09-17 | 22:00 | GPSDR32 | 505642272 | 0 | 250000 | 0 | Yes | 504.1969
2026-09-17 | 23:00 | GPSDR32 | 506553520 | 0 | 250000 | 0 | Yes | 504.1969
2026-09-18 | 0:00 | GPSDR32 | 504720392 | 0 | 250000 | 0 | Yes | 504.1969
2026-09-18 | 1:00 | GPSDR32 | 507029496 | 0 | 250000 | 0 | Yes | 504.1969
2026-09-18 | 2:00 | GPSDR32 | 429137400 | 0 | 250000 | 0 | No | 504.1969
2026-09-18 | 3:00 | GPSDR32 | 262722128 | 0 | 250000 | 0 | No | 504.1969
2026-09-18 | 4:00 | GPSDR32 | 139285224 | 0 | 250000 | 0 | No | 504.1969
2026-09-18 | 5:00 | GPSDR32 | 194649192 | 0 | 250000 | 0 | No | 504.1969
2026-09-18 | 6:00 | GPSDR32 | 285425776 | 0 | 250000 | 0 | No | 504.1969
2026-09-18 | 7:00 | GPSDR32 | 394133144 | 0 | 250000 | 0 | No | 504.1969
2026-09-18 | 8:00 | GPSDR32 | 502669448 | 0 | 250000 | 0 | Yes | 504.1969
2026-09-18 | 9:00 | GPSDR32 | 426050848 | 0 | 250000 | 0 | No | 504.1969
2026-09-18 | 10:00 | GPSDR32 | 496684480 | 0 | 250000 | 0 | Yes | 504.1969
2026-09-18 | 11:00 | GPSDR32 | 461391264 | 0 | 250000 | 0 | No | 504.1969
2026-09-18 | 12:00 | GPSDR32 | 461684008 | 0 | 250000 | 0 | No | 504.1969
2026-09-18 | 13:00 | GPSDR32 | 443884464 | 0 | 250000 | 0 | No | 504.1969
2026-09-18 | 14:00 | GPSDR32 | 508254184 | 0 | 250000 | 0 | Yes | 504.1969
2026-09-18 | 15:00 | GPSDR32 | 506464832 | 0 | 250000 | 0 | Yes | 504.1969
2026-09-18 | 16:00 | GPSDR32 | 500863768 | 0 | 250000 | 0 | Yes | 504.1969
2026-09-18 | 17:00 | GPSDR32 | 450945136 | 0 | 250000 | 0 | No | 504.1969
2026-09-18 | 18:00 | GPSDR32 | 448690936 | 0 | 250000 | 0 | No | 504.1969
2026-09-18 | 19:00 | GPSDR32 | 478621024 | 0 | 250000 | 0 | No | 504.1969
2026-09-18 | 20:00 | GPSDR32 | 506426040 | 0 | 250000 | 0 | Yes | 504.1969
2026-09-18 | 21:00 | GPSDR32 | 506786112 | 0 | 250000 | 0 | Yes | 504.1969
2026-09-18 | 22:00 | GPSDR32 | 494434728 | 0 | 250000 | 0 | No | 504.1969
2026-09-18 | 23:00 | GPSDR32 | 465927504 | 0 | 250000 | 0 | No | 504.1969
2026-09-19 | 0:00 | GPSDR32 | 437745704 | 0 | 250000 | 0 | No | 504.1969
2026-09-19 | 1:00 | GPSDR32 | 355222704 | 0 | 250000 | 0 | No | 504.1969
2026-09-19 | 2:00 | GPSDR32 | 221751952 | 0 | 250000 | 0 | No | 504.1969
2026-09-19 | 3:00 | GPSDR32 | 178777248 | 0 | 250000 | 0 | No | 504.1969
2026-09-19 | 4:00 | GPSDR32 | 179092080 | 0 | 250000 | 0 | No | 504.1969
2026-09-19 | 5:00 | GPSDR32 | 180798448 | 0 | 250000 | 0 | No | 504.1969
2026-09-19 | 6:00 | GPSDR32 | 334366648 | 0 | 250000 | 0 | No | 504.1969
2026-09-19 | 7:00 | GPSDR32 | 337875216 | 0 | 250000 | 0 | No | 504.1969
2026-09-19 | 8:00 | GPSDR32 | 362138864 | 0 | 250000 | 0 | No | 504.1969
2026-09-19 | 9:00 | GPSDR32 | 353774008 | 0 | 250000 | 0 | No | 504.1969
2026-09-19 | 10:00 | GPSDR32 | 394393568 | 0 | 250000 | 0 | No | 504.1969
2026-09-19 | 11:00 | GPSDR32 | 395119328 | 0 | 250000 | 0 | No | 504.1969
2026-09-19 | 12:00 | GPSDR32 | 499848880 | 0 | 250000 | 0 | Yes | 504.1969
2026-09-19 | 13:00 | GPSDR32 | 472716808 | 0 | 250000 | 0 | No | 504.1969
2026-09-19 | 14:00 | GPSDR32 | 461620960 | 0 | 250000 | 0 | No | 504.1969
2026-09-19 | 15:00 | GPSDR32 | 458846576 | 0 | 250000 | 0 | No | 504.1969
2026-09-19 | 16:00 | GPSDR32 | 392551224 | 0 | 250000 | 0 | No | 504.1969
2026-09-19 | 17:00 | GPSDR32 | 497185840 | 0 | 250000 | 0 | Yes | 504.1969
2026-09-19 | 18:00 | GPSDR32 | 375436424 | 0 | 250000 | 0 | No | 504.1969
2026-09-19 | 19:00 | GPSDR32 | 454912024 | 0 | 250000 | 0 | No | 504.1969
2026-09-19 | 20:00 | GPSDR32 | 506481584 | 0 | 250000 | 0 | Yes | 504.1969
2026-09-19 | 21:00 | GPSDR32 | 498433000 | 0 | 250000 | 0 | Yes | 504.1969
2026-09-19 | 22:00 | GPSDR32 | 506241304 | 0 | 250000 | 0 | Yes | 504.1969
2026-09-19 | 23:00 | GPSDR32 | 500242816 | 0 | 250000 | 0 | Yes | 504.1969
2026-09-20 | 0:00 | GPSDR32 | 470704400 | 0 | 250000 | 0 | No | 504.1969
2026-09-20 | 1:00 | GPSDR32 | 427238240 | 0 | 250000 | 0 | No | 504.1969
2026-09-20 | 2:00 | GPSDR32 | 290365072 | 0 | 250000 | 0 | No | 504.1969
2026-09-20 | 3:00 | GPSDR32 | 206268368 | 0 | 250000 | 0 | No | 504.1969
2026-09-20 | 4:00 | GPSDR32 | 179713472 | 0 | 250000 | 0 | No | 504.1969
2026-09-20 | 5:00 | GPSDR32 | 239267832 | 0 | 250000 | 0 | No | 504.1969
2026-09-20 | 6:00 | GPSDR32 | 424849632 | 0 | 250000 | 0 | No | 504.1969
2026-09-20 | 7:00 | GPSDR32 | 310423296 | 0 | 250000 | 0 | No | 504.1969
2026-09-20 | 8:00 | GPSDR32 | 342882472 | 0 | 250000 | 0 | No | 504.1969
2026-09-20 | 9:00 | GPSDR32 | 493905440 | 0 | 250000 | 0 | No | 504.1969
2026-09-20 | 10:00 | GPSDR32 | 421309760 | 0 | 250000 | 0 | No | 504.1969
2026-09-20 | 11:00 | GPSDR32 | 506075800 | 0 | 250000 | 0 | Yes | 504.1969
2026-09-20 | 12:00 | GPSDR32 | 501608064 | 0 | 250000 | 0 | Yes | 504.1969
2026-09-20 | 13:00 | GPSDR32 | 502393360 | 0 | 250000 | 0 | Yes | 504.1969
2026-09-20 | 14:00 | GPSDR32 | 505930568 | 0 | 250000 | 0 | Yes | 504.1969
2026-09-20 | 15:00 | GPSDR32 | 505491896 | 0 | 250000 | 0 | Yes | 504.1969
2026-09-20 | 16:00 | GPSDR32 | 461576576 | 0 | 250000 | 0 | No | 504.1969
2026-09-20 | 17:00 | GPSDR32 | 506459736 | 0 | 250000 | 0 | Yes | 504.1969
2026-09-20 | 18:00 | GPSDR32 | 432472248 | 0 | 250000 | 0 | No | 504.1969
2026-09-20 | 19:00 | GPSDR32 | 425580048 | 0 | 250000 | 0 | No | 504.1969
2026-09-20 | 20:00 | GPSDR32 | 457797552 | 0 | 250000 | 0 | No | 504.1969
2026-09-20 | 21:00 | GPSDR32 | 505437040 | 0 | 250000 | 0 | Yes | 504.1969
2026-09-20 | 22:00 | GPSDR32 | 500954848 | 0 | 250000 | 0 | Yes | 504.1969
2026-09-20 | 23:00 | GPSDR32 | 420332432 | 0 | 250000 | 0 | No | 504.1969
2026-09-21 | 0:00 | GPSDR32 | 422679472 | 0 | 250000 | 0 | No | 504.1969
2026-09-21 | 1:00 | GPSDR32 | 444328424 | 0 | 250000 | 0 | No | 504.1969
2026-09-21 | 2:00 | GPSDR32 | 416611680 | 0 | 250000 | 0 | No | 504.1969
2026-09-21 | 3:00 | GPSDR32 | 256560544 | 0 | 250000 | 0 | No | 504.1969
2026-09-21 | 4:00 | GPSDR32 | 121809288 | 0 | 250000 | 0 | No | 504.1969
2026-09-21 | 5:00 | GPSDR32 | 128765600 | 0 | 250000 | 0 | No | 504.1969
2026-09-21 | 6:00 | GPSDR32 | 337639856 | 0 | 250000 | 0 | No | 504.1969
2026-09-21 | 7:00 | GPSDR32 | 357059232 | 0 | 250000 | 0 | No | 504.1969
2026-09-21 | 8:00 | GPSDR32 | 402414952 | 0 | 250000 | 0 | No | 504.1969
2026-09-21 | 9:00 | GPSDR32 | 412165536 | 0 | 250000 | 0 | No | 504.1969
2026-09-21 | 10:00 | GPSDR32 | 486722472 | 0 | 250000 | 0 | No | 504.1969
2026-09-21 | 11:00 | GPSDR32 | 502091920 | 0 | 250000 | 0 | Yes | 504.1969
2026-09-21 | 12:00 | GPSDR32 | 494488120 | 0 | 250000 | 0 | No | 504.1969
2026-09-21 | 13:00 | GPSDR32 | 506079528 | 0 | 250000 | 0 | Yes | 504.1969
2026-09-21 | 14:00 | GPSDR32 | 488556832 | 0 | 250000 | 0 | No | 504.1969
2026-09-21 | 15:00 | GPSDR32 | 479357376 | 0 | 250000 | 0 | No | 504.1969
2026-09-21 | 16:00 | GPSDR32 | 505859960 | 0 | 250000 | 0 | Yes | 504.1969
2026-09-21 | 17:00 | GPSDR32 | 501719848 | 0 | 250000 | 0 | Yes | 504.1969
2026-09-21 | 18:00 | GPSDR32 | 493353776 | 0 | 250000 | 0 | No | 504.1969
2026-09-21 | 19:00 | GPSDR32 | 410871088 | 0 | 250000 | 0 | No | 504.1969
2026-09-21 | 20:00 | GPSDR32 | 475834080 | 0 | 250000 | 0 | No | 504.1969
2026-09-21 | 21:00 | GPSDR32 | 505957952 | 0 | 250000 | 0 | Yes | 504.1969
2026-09-21 | 22:00 | GPSDR32 | 497871296 | 0 | 250000 | 0 | Yes | 504.1969
2026-09-21 | 23:00 | GPSDR32 | 505240608 | 0 | 250000 | 0 | Yes | 504.1969
2026-09-22 | 0:00 | GPSDR32 | 501570048 | 0 | 250000 | 0 | Yes | 504.1969
2026-09-22 | 1:00 | GPSDR32 | 384751368 | 0 | 250000 | 0 | No | 504.1969
2026-09-22 | 2:00 | GPSDR32 | 227151192 | 0 | 250000 | 0 | No | 504.1969
2026-09-22 | 3:00 | GPSDR32 | 161376216 | 0 | 250000 | 0 | No | 504.1969
2026-09-22 | 4:00 | GPSDR32 | 138202192 | 0 | 250000 | 0 | No | 504.1969
2026-09-22 | 5:00 | GPSDR32 | 167476232 | 0 | 250000 | 0 | No | 504.1969
2026-09-22 | 6:00 | GPSDR32 | 241778056 | 0 | 250000 | 0 | No | 504.1969
2026-09-22 | 7:00 | GPSDR32 | 290798104 | 0 | 250000 | 0 | No | 504.1969
2026-09-22 | 8:00 | GPSDR32 | 418459808 | 0 | 250000 | 0 | No | 504.1969
2026-09-22 | 9:00 | GPSDR32 | 500818744 | 0 | 250000 | 0 | Yes | 504.1969
2026-09-22 | 10:00 | GPSDR32 | 495595720 | 0 | 250000 | 0 | No | 504.1969
2026-09-22 | 11:00 | GPSDR32 | 444064480 | 0 | 250000 | 0 | No | 504.1969
2026-09-22 | 12:00 | GPSDR32 | 414347312 | 0 | 250000 | 0 | No | 504.1969
2026-09-22 | 13:00 | GPSDR32 | 492235784 | 0 | 250000 | 0 | No | 504.1969
2026-09-22 | 14:00 | GPSDR32 | 436424920 | 0 | 250000 | 0 | No | 504.1969
2026-09-22 | 15:00 | GPSDR32 | 502025352 | 0 | 250000 | 0 | Yes | 504.1969
2026-09-22 | 16:00 | GPSDR32 | 423892240 | 0 | 250000 | 0 | No | 504.1969
2026-09-22 | 17:00 | GPSDR32 | 430814624 | 0 | 250000 | 0 | No | 504.1969
2026-09-22 | 18:00 | GPSDR32 | 413888080 | 0 | 250000 | 0 | No | 504.1969
2026-09-22 | 19:00 | GPSDR32 | 389031600 | 0 | 250000 | 0 | No | 504.1969
2026-09-22 | 20:00 | GPSDR32 | 486860136 | 0 | 250000 | 0 | No | 504.1969
2026-09-22 | 21:00 | GPSDR32 | 505518336 | 0 | 250000 | 0 | Yes | 504.1969
2026-09-22 | 22:00 | GPSDR32 | 507307920 | 0 | 250000 | 0 | Yes | 504.1969
2026-09-22 | 23:00 | GPSDR32 | 507719720 | 0 | 250000 | 0 | Yes | 504.1969
2026-09-08 | 0:00 | GPSDR9E | 205237944 | 0 | 250000 | 0 | No | 269.3768
2026-09-08 | 1:00 | GPSDR9E | 151720928 | 0 | 250000 | 0 | No | 269.3768
2026-09-08 | 2:00 | GPSDR9E | 124446112 | 0 | 250000 | 0 | No | 269.3768
2026-09-08 | 3:00 | GPSDR9E | 160562432 | 0 | 250000 | 0 | No | 269.3768
2026-09-08 | 4:00 | GPSDR9E | 93796352 | 0 | 250000 | 0 | No | 269.3768
2026-09-08 | 5:00 | GPSDR9E | 145720720 | 0 | 250000 | 0 | No | 269.3768
2026-09-08 | 6:00 | GPSDR9E | 156183928 | 0 | 250000 | 0 | No | 269.3768
2026-09-08 | 7:00 | GPSDR9E | 164122680 | 0 | 250000 | 0 | No | 269.3768
2026-09-08 | 8:00 | GPSDR9E | 154551408 | 0 | 250000 | 0 | No | 269.3768
2026-09-08 | 9:00 | GPSDR9E | 207051560 | 0 | 250000 | 0 | No | 269.3768
2026-09-08 | 10:00 | GPSDR9E | 209214064 | 0 | 250000 | 0 | No | 269.3768
2026-09-08 | 11:00 | GPSDR9E | 204328200 | 0 | 250000 | 0 | No | 269.3768
2026-09-08 | 12:00 | GPSDR9E | 163688560 | 0 | 250000 | 0 | No | 269.3768
2026-09-08 | 13:00 | GPSDR9E | 226986424 | 0 | 250000 | 0 | No | 269.3768
2026-09-08 | 14:00 | GPSDR9E | 201750752 | 0 | 250000 | 0 | No | 269.3768
2026-09-08 | 15:00 | GPSDR9E | 267171672 | 0 | 250000 | 0 | Yes | 269.3768
2026-09-08 | 16:00 | GPSDR9E | 212995736 | 0 | 250000 | 0 | No | 269.3768
2026-09-08 | 17:00 | GPSDR9E | 211670360 | 0 | 250000 | 0 | No | 269.3768
2026-09-08 | 18:00 | GPSDR9E | 207029464 | 0 | 250000 | 0 | No | 269.3768
2026-09-08 | 19:00 | GPSDR9E | 269395472 | 0 | 250000 | 0 | Yes | 269.3768
2026-09-08 | 20:00 | GPSDR9E | 210464760 | 0 | 250000 | 0 | No | 269.3768
2026-09-08 | 21:00 | GPSDR9E | 200975840 | 0 | 250000 | 0 | No | 269.3768
2026-09-08 | 22:00 | GPSDR9E | 263014752 | 0 | 250000 | 0 | No | 269.3768
2026-09-08 | 23:00 | GPSDR9E | 222823152 | 0 | 250000 | 0 | No | 269.3768
2026-09-09 | 0:00 | GPSDR9E | 234080408 | 0 | 250000 | 0 | No | 269.3768
2026-09-09 | 1:00 | GPSDR9E | 209055952 | 0 | 250000 | 0 | No | 269.3768
2026-09-09 | 2:00 | GPSDR9E | 221322824 | 0 | 250000 | 0 | No | 269.3768
2026-09-09 | 3:00 | GPSDR9E | 138504424 | 0 | 250000 | 0 | No | 269.3768
2026-09-09 | 4:00 | GPSDR9E | 125336736 | 0 | 250000 | 0 | No | 269.3768
2026-09-09 | 5:00 | GPSDR9E | 147484080 | 0 | 250000 | 0 | No | 269.3768
2026-09-09 | 6:00 | GPSDR9E | 126327800 | 0 | 250000 | 0 | No | 269.3768
2026-09-09 | 7:00 | GPSDR9E | 148123304 | 0 | 250000 | 0 | No | 269.3768
2026-09-09 | 8:00 | GPSDR9E | 224271976 | 0 | 250000 | 0 | No | 269.3768
2026-09-09 | 9:00 | GPSDR9E | 247500072 | 0 | 250000 | 0 | No | 269.3768
2026-09-09 | 10:00 | GPSDR9E | 228009936 | 0 | 250000 | 0 | No | 269.3768
2026-09-09 | 11:00 | GPSDR9E | 184025376 | 0 | 250000 | 0 | No | 269.3768
2026-09-09 | 12:00 | GPSDR9E | 261452120 | 0 | 250000 | 0 | No | 269.3768
2026-09-09 | 13:00 | GPSDR9E | 269317552 | 0 | 250000 | 0 | Yes | 269.3768
2026-09-09 | 14:00 | GPSDR9E | 201591312 | 0 | 250000 | 0 | No | 269.3768
2026-09-09 | 15:00 | GPSDR9E | 217519784 | 0 | 250000 | 0 | No | 269.3768
2026-09-09 | 16:00 | GPSDR9E | 205633384 | 0 | 250000 | 0 | No | 269.3768
2026-09-09 | 17:00 | GPSDR9E | 218765992 | 0 | 250000 | 0 | No | 269.3768
2026-09-09 | 18:00 | GPSDR9E | 216934184 | 0 | 250000 | 0 | No | 269.3768
2026-09-09 | 19:00 | GPSDR9E | 265440440 | 0 | 250000 | 0 | Yes | 269.3768
2026-09-09 | 20:00 | GPSDR9E | 226263632 | 0 | 250000 | 0 | No | 269.3768
2026-09-09 | 21:00 | GPSDR9E | 264167560 | 0 | 250000 | 0 | No | 269.3768
2026-09-09 | 22:00 | GPSDR9E | 244977040 | 0 | 250000 | 0 | No | 269.3768
2026-09-09 | 23:00 | GPSDR9E | 239746248 | 0 | 250000 | 0 | No | 269.3768
2026-09-10 | 0:00 | GPSDR9E | 199928456 | 0 | 250000 | 0 | No | 269.3768
2026-09-10 | 1:00 | GPSDR9E | 180419360 | 0 | 250000 | 0 | No | 269.3768
2026-09-10 | 2:00 | GPSDR9E | 177315544 | 0 | 250000 | 0 | No | 269.3768
2026-09-10 | 3:00 | GPSDR9E | 182587504 | 0 | 250000 | 0 | No | 269.3768
2026-09-10 | 4:00 | GPSDR9E | 125606168 | 0 | 250000 | 0 | No | 269.3768
2026-09-10 | 5:00 | GPSDR9E | 94899448 | 0 | 250000 | 0 | No | 269.3768
2026-09-10 | 6:00 | GPSDR9E | 147626168 | 0 | 250000 | 0 | No | 269.3768
2026-09-10 | 7:00 | GPSDR9E | 130512248 | 0 | 250000 | 0 | No | 269.3768
2026-09-10 | 8:00 | GPSDR9E | 168657224 | 0 | 250000 | 0 | No | 269.3768
2026-09-10 | 9:00 | GPSDR9E | 202380912 | 0 | 250000 | 0 | No | 269.3768
2026-09-10 | 10:00 | GPSDR9E | 266153040 | 0 | 250000 | 0 | Yes | 269.3768
2026-09-10 | 11:00 | GPSDR9E | 239892816 | 0 | 250000 | 0 | No | 269.3768
2026-09-10 | 12:00 | GPSDR9E | 202777120 | 0 | 250000 | 0 | No | 269.3768
2026-09-10 | 13:00 | GPSDR9E | 189693360 | 0 | 250000 | 0 | No | 269.3768
2026-09-10 | 14:00 | GPSDR9E | 269386416 | 0 | 250000 | 0 | Yes | 269.3768
2026-09-10 | 15:00 | GPSDR9E | 231487464 | 0 | 250000 | 0 | No | 269.3768
2026-09-10 | 16:00 | GPSDR9E | 184828704 | 0 | 250000 | 0 | No | 269.3768
2026-09-10 | 17:00 | GPSDR9E | 270368296 | 0 | 250000 | 0 | Yes | 269.3768
2026-09-10 | 18:00 | GPSDR9E | 265099624 | 0 | 250000 | 0 | No | 269.3768
2026-09-10 | 19:00 | GPSDR9E | 195061240 | 0 | 250000 | 0 | No | 269.3768
2026-09-10 | 20:00 | GPSDR9E | 212435288 | 0 | 250000 | 0 | No | 269.3768
2026-09-10 | 21:00 | GPSDR9E | 234371064 | 0 | 250000 | 0 | No | 269.3768
2026-09-10 | 22:00 | GPSDR9E | 239518384 | 0 | 250000 | 0 | No | 269.3768
2026-09-10 | 23:00 | GPSDR9E | 250984472 | 0 | 250000 | 0 | No | 269.3768
2026-09-11 | 0:00 | GPSDR9E | 197662832 | 0 | 250000 | 0 | No | 269.3768
2026-09-11 | 1:00 | GPSDR9E | 193122280 | 0 | 250000 | 0 | No | 269.3768
2026-09-11 | 2:00 | GPSDR9E | 164829936 | 0 | 250000 | 0 | No | 269.3768
2026-09-11 | 3:00 | GPSDR9E | 145434088 | 0 | 250000 | 0 | No | 269.3768
2026-09-11 | 4:00 | GPSDR9E | 134962576 | 0 | 250000 | 0 | No | 269.3768
2026-09-11 | 5:00 | GPSDR9E | 139582800 | 0 | 250000 | 0 | No | 269.3768
2026-09-11 | 6:00 | GPSDR9E | 105852656 | 0 | 250000 | 0 | No | 269.3768
2026-09-11 | 7:00 | GPSDR9E | 192858080 | 0 | 250000 | 0 | No | 269.3768
2026-09-11 | 8:00 | GPSDR9E | 140565800 | 0 | 250000 | 0 | No | 269.3768
2026-09-11 | 9:00 | GPSDR9E | 166171064 | 0 | 250000 | 0 | No | 269.3768
2026-09-11 | 10:00 | GPSDR9E | 193561664 | 0 | 250000 | 0 | No | 269.3768
2026-09-11 | 11:00 | GPSDR9E | 215051792 | 0 | 250000 | 0 | No | 269.3768
2026-09-11 | 12:00 | GPSDR9E | 210474768 | 0 | 250000 | 0 | No | 269.3768
2026-09-11 | 13:00 | GPSDR9E | 214401616 | 0 | 250000 | 0 | No | 269.3768
2026-09-11 | 14:00 | GPSDR9E | 243272904 | 0 | 250000 | 0 | No | 269.3768
2026-09-11 | 15:00 | GPSDR9E | 266393280 | 0 | 250000 | 0 | Yes | 269.3768
2026-09-11 | 16:00 | GPSDR9E | 242347256 | 0 | 250000 | 0 | No | 269.3768
2026-09-11 | 17:00 | GPSDR9E | 261640704 | 0 | 250000 | 0 | No | 269.3768
2026-09-11 | 18:00 | GPSDR9E | 192129968 | 0 | 250000 | 0 | No | 269.3768
2026-09-11 | 19:00 | GPSDR9E | 221580368 | 0 | 250000 | 0 | No | 269.3768
2026-09-11 | 20:00 | GPSDR9E | 269272632 | 0 | 250000 | 0 | Yes | 269.3768
2026-09-11 | 21:00 | GPSDR9E | 211270224 | 0 | 250000 | 0 | No | 269.3768
2026-09-11 | 22:00 | GPSDR9E | 269110912 | 0 | 250000 | 0 | Yes | 269.3768
2026-09-11 | 23:00 | GPSDR9E | 269298664 | 0 | 250000 | 0 | Yes | 269.3768
2026-09-12 | 0:00 | GPSDR9E | 203511264 | 0 | 250000 | 0 | No | 269.3768
2026-09-12 | 1:00 | GPSDR9E | 203458456 | 0 | 250000 | 0 | No | 269.3768
2026-09-12 | 2:00 | GPSDR9E | 184046024 | 0 | 250000 | 0 | No | 269.3768
2026-09-12 | 3:00 | GPSDR9E | 110738208 | 0 | 250000 | 0 | No | 269.3768
2026-09-12 | 4:00 | GPSDR9E | 182354568 | 0 | 250000 | 0 | No | 269.3768
2026-09-12 | 5:00 | GPSDR9E | 133546296 | 0 | 250000 | 0 | No | 269.3768
2026-09-12 | 6:00 | GPSDR9E | 142719072 | 0 | 250000 | 0 | No | 269.3768
2026-09-12 | 7:00 | GPSDR9E | 215692408 | 0 | 250000 | 0 | No | 269.3768
2026-09-12 | 8:00 | GPSDR9E | 188889848 | 0 | 250000 | 0 | No | 269.3768
2026-09-12 | 9:00 | GPSDR9E | 236373216 | 0 | 250000 | 0 | No | 269.3768
2026-09-12 | 10:00 | GPSDR9E | 187656080 | 0 | 250000 | 0 | No | 269.3768
2026-09-12 | 11:00 | GPSDR9E | 193562160 | 0 | 250000 | 0 | No | 269.3768
2026-09-12 | 12:00 | GPSDR9E | 255569272 | 0 | 250000 | 0 | No | 269.3768
2026-09-12 | 13:00 | GPSDR9E | 245570352 | 0 | 250000 | 0 | No | 269.3768
2026-09-12 | 14:00 | GPSDR9E | 207919240 | 0 | 250000 | 0 | No | 269.3768
2026-09-12 | 15:00 | GPSDR9E | 211272984 | 0 | 250000 | 0 | No | 269.3768
2026-09-12 | 16:00 | GPSDR9E | 230307128 | 0 | 250000 | 0 | No | 269.3768
2026-09-12 | 17:00 | GPSDR9E | 269094872 | 0 | 250000 | 0 | Yes | 269.3768
2026-09-12 | 18:00 | GPSDR9E | 234025776 | 0 | 250000 | 0 | No | 269.3768
2026-09-12 | 19:00 | GPSDR9E | 231891928 | 0 | 250000 | 0 | No | 269.3768
2026-09-12 | 20:00 | GPSDR9E | 231009776 | 0 | 250000 | 0 | No | 269.3768
2026-09-12 | 21:00 | GPSDR9E | 204074992 | 0 | 250000 | 0 | No | 269.3768
2026-09-12 | 22:00 | GPSDR9E | 198490960 | 0 | 250000 | 0 | No | 269.3768
2026-09-12 | 23:00 | GPSDR9E | 228811848 | 0 | 250000 | 0 | No | 269.3768
2026-09-13 | 0:00 | GPSDR9E | 253961608 | 0 | 250000 | 0 | No | 269.3768
2026-09-13 | 1:00 | GPSDR9E | 243343576 | 0 | 250000 | 0 | No | 269.3768
2026-09-13 | 2:00 | GPSDR9E | 157738064 | 0 | 250000 | 0 | No | 269.3768
2026-09-13 | 3:00 | GPSDR9E | 109177256 | 0 | 250000 | 0 | No | 269.3768
2026-09-13 | 4:00 | GPSDR9E | 140858920 | 0 | 250000 | 0 | No | 269.3768
2026-09-13 | 5:00 | GPSDR9E | 88333744 | 0 | 250000 | 0 | No | 269.3768
2026-09-13 | 6:00 | GPSDR9E | 169691432 | 0 | 250000 | 0 | No | 269.3768
2026-09-13 | 7:00 | GPSDR9E | 142216792 | 0 | 250000 | 0 | No | 269.3768
2026-09-13 | 8:00 | GPSDR9E | 262482504 | 0 | 250000 | 0 | No | 269.3768
2026-09-13 | 9:00 | GPSDR9E | 193510944 | 0 | 250000 | 0 | No | 269.3768
2026-09-13 | 10:00 | GPSDR9E | 186183736 | 0 | 250000 | 0 | No | 269.3768
2026-09-13 | 11:00 | GPSDR9E | 217956848 | 0 | 250000 | 0 | No | 269.3768
2026-09-13 | 12:00 | GPSDR9E | 223624000 | 0 | 250000 | 0 | No | 269.3768
2026-09-13 | 13:00 | GPSDR9E | 188155416 | 0 | 250000 | 0 | No | 269.3768
2026-09-13 | 14:00 | GPSDR9E | 240322040 | 0 | 250000 | 0 | No | 269.3768
2026-09-13 | 15:00 | GPSDR9E | 217041976 | 0 | 250000 | 0 | No | 269.3768
2026-09-13 | 16:00 | GPSDR9E | 269323560 | 0 | 250000 | 0 | Yes | 269.3768
2026-09-13 | 17:00 | GPSDR9E | 269246512 | 0 | 250000 | 0 | Yes | 269.3768
2026-09-13 | 18:00 | GPSDR9E | 171227584 | 0 | 250000 | 0 | No | 269.3768
2026-09-13 | 19:00 | GPSDR9E | 227062080 | 0 | 250000 | 0 | No | 269.3768
2026-09-13 | 20:00 | GPSDR9E | 207569016 | 0 | 250000 | 0 | No | 269.3768
2026-09-13 | 21:00 | GPSDR9E | 232891448 | 0 | 250000 | 0 | No | 269.3768
2026-09-13 | 22:00 | GPSDR9E | 259238208 | 0 | 250000 | 0 | No | 269.3768
2026-09-13 | 23:00 | GPSDR9E | 233025400 | 0 | 250000 | 0 | No | 269.3768
2026-09-14 | 0:00 | GPSDR9E | 229286800 | 0 | 250000 | 0 | No | 269.3768
2026-09-14 | 1:00 | GPSDR9E | 252794248 | 0 | 250000 | 0 | No | 269.3768
2026-09-14 | 2:00 | GPSDR9E | 125430800 | 0 | 250000 | 0 | No | 269.3768
2026-09-14 | 3:00 | GPSDR9E | 140964368 | 0 | 250000 | 0 | No | 269.3768
2026-09-14 | 4:00 | GPSDR9E | 111318568 | 0 | 250000 | 0 | No | 269.3768
2026-09-14 | 5:00 | GPSDR9E | 144178320 | 0 | 250000 | 0 | No | 269.3768
2026-09-14 | 6:00 | GPSDR9E | 142349864 | 0 | 250000 | 0 | No | 269.3768
2026-09-14 | 7:00 | GPSDR9E | 134297888 | 0 | 250000 | 0 | No | 269.3768
2026-09-14 | 8:00 | GPSDR9E | 269267344 | 0 | 250000 | 0 | Yes | 269.3768
2026-09-14 | 9:00 | GPSDR9E | 269264320 | 0 | 250000 | 0 | Yes | 269.3768
2026-09-14 | 10:00 | GPSDR9E | 182917608 | 0 | 250000 | 0 | No | 269.3768
2026-09-14 | 11:00 | GPSDR9E | 202973576 | 0 | 250000 | 0 | No | 269.3768
2026-09-14 | 12:00 | GPSDR9E | 238135288 | 0 | 250000 | 0 | No | 269.3768
2026-09-14 | 13:00 | GPSDR9E | 244273784 | 0 | 250000 | 0 | No | 269.3768
2026-09-14 | 14:00 | GPSDR9E | 256005952 | 0 | 250000 | 0 | No | 269.3768
2026-09-14 | 15:00 | GPSDR9E | 212282616 | 0 | 250000 | 0 | No | 269.3768
2026-09-14 | 16:00 | GPSDR9E | 195574304 | 0 | 250000 | 0 | No | 269.3768
2026-09-14 | 17:00 | GPSDR9E | 266230248 | 0 | 250000 | 0 | Yes | 269.3768
2026-09-14 | 18:00 | GPSDR9E | 236852808 | 0 | 250000 | 0 | No | 269.3768
2026-09-14 | 19:00 | GPSDR9E | 269436176 | 0 | 250000 | 0 | Yes | 269.3768
2026-09-14 | 20:00 | GPSDR9E | 222452088 | 0 | 250000 | 0 | No | 269.3768
2026-09-14 | 21:00 | GPSDR9E | 224319944 | 0 | 250000 | 0 | No | 269.3768
2026-09-14 | 22:00 | GPSDR9E | 269264728 | 0 | 250000 | 0 | Yes | 269.3768
2026-09-14 | 23:00 | GPSDR9E | 251612848 | 0 | 250000 | 0 | No | 269.3768
2026-09-15 | 0:00 | GPSDR9E | 261931720 | 0 | 250000 | 0 | No | 269.3768
2026-09-15 | 1:00 | GPSDR9E | 161155920 | 0 | 250000 | 0 | No | 269.3768
2026-09-15 | 2:00 | GPSDR9E | 154557232 | 0 | 250000 | 0 | No | 269.3768
2026-09-15 | 3:00 | GPSDR9E | 219477472 | 0 | 250000 | 0 | No | 269.3768
2026-09-15 | 4:00 | GPSDR9E | 91096552 | 0 | 250000 | 0 | No | 269.3768
2026-09-15 | 5:00 | GPSDR9E | 169380064 | 0 | 250000 | 0 | No | 269.3768
2026-09-15 | 6:00 | GPSDR9E | 152597256 | 0 | 250000 | 0 | No | 269.3768
2026-09-15 | 7:00 | GPSDR9E | 178724416 | 0 | 250000 | 0 | No | 269.3768
2026-09-15 | 8:00 | GPSDR9E | 177795568 | 0 | 250000 | 0 | No | 269.3768
2026-09-15 | 9:00 | GPSDR9E | 269580240 | 0 | 250000 | 0 | Yes | 269.3768
2026-09-15 | 10:00 | GPSDR9E | 271900856 | 0 | 250000 | 0 | Yes | 269.3768
2026-09-15 | 11:00 | GPSDR9E | 184443680 | 0 | 250000 | 0 | No | 269.3768
2026-09-15 | 12:00 | GPSDR9E | 260449080 | 0 | 250000 | 0 | No | 269.3768
2026-09-15 | 13:00 | GPSDR9E | 273644264 | 0 | 250000 | 0 | No | 269.3768
2026-09-15 | 14:00 | GPSDR9E | 261224408 | 0 | 250000 | 0 | No | 269.3768
2026-09-15 | 15:00 | GPSDR9E | 269547064 | 0 | 250000 | 0 | Yes | 269.3768
2026-09-15 | 16:00 | GPSDR9E | 221947376 | 0 | 250000 | 0 | No | 269.3768
2026-09-15 | 17:00 | GPSDR9E | 269996104 | 0 | 250000 | 0 | Yes | 269.3768
2026-09-15 | 18:00 | GPSDR9E | 184651064 | 0 | 250000 | 0 | No | 269.3768
2026-09-15 | 19:00 | GPSDR9E | 272354768 | 0 | 250000 | 0 | Yes | 269.3768
2026-09-15 | 20:00 | GPSDR9E | 268929368 | 0 | 250000 | 0 | Yes | 269.3768
2026-09-15 | 21:00 | GPSDR9E | 229698672 | 0 | 250000 | 0 | No | 269.3768
2026-09-15 | 22:00 | GPSDR9E | 256357248 | 0 | 250000 | 0 | No | 269.3768
2026-09-15 | 23:00 | GPSDR9E | 225693640 | 0 | 250000 | 0 | No | 269.3768
2026-09-16 | 0:00 | GPSDR9E | 197029360 | 0 | 250000 | 0 | No | 269.3768
2026-09-16 | 1:00 | GPSDR9E | 169114656 | 0 | 250000 | 0 | No | 269.3768
2026-09-16 | 2:00 | GPSDR9E | 196926088 | 0 | 250000 | 0 | No | 269.3768
2026-09-16 | 3:00 | GPSDR9E | 108428520 | 0 | 250000 | 0 | No | 269.3768
2026-09-16 | 4:00 | GPSDR9E | 172572416 | 0 | 250000 | 0 | No | 269.3768
2026-09-16 | 5:00 | GPSDR9E | 219217632 | 0 | 250000 | 0 | No | 269.3768
2026-09-16 | 6:00 | GPSDR9E | 267995448 | 0 | 250000 | 0 | Yes | 269.3768
2026-09-16 | 7:00 | GPSDR9E | 149081568 | 0 | 250000 | 0 | No | 269.3768
2026-09-16 | 8:00 | GPSDR9E | 174349160 | 0 | 250000 | 0 | No | 269.3768
2026-09-16 | 9:00 | GPSDR9E | 269396200 | 0 | 250000 | 0 | Yes | 269.3768
2026-09-16 | 10:00 | GPSDR9E | 269290720 | 0 | 250000 | 0 | Yes | 269.3768
2026-09-16 | 11:00 | GPSDR9E | 219755408 | 0 | 250000 | 0 | No | 269.3768
2026-09-16 | 12:00 | GPSDR9E | 269595936 | 0 | 250000 | 0 | Yes | 269.3768
2026-09-16 | 13:00 | GPSDR9E | 239017488 | 0 | 250000 | 0 | No | 269.3768
2026-09-16 | 14:00 | GPSDR9E | 269678000 | 0 | 250000 | 0 | Yes | 269.3768
2026-09-16 | 15:00 | GPSDR9E | 270930024 | 0 | 250000 | 0 | Yes | 269.3768
2026-09-16 | 16:00 | GPSDR9E | 269373576 | 0 | 250000 | 0 | Yes | 269.3768
2026-09-16 | 17:00 | GPSDR9E | 269266472 | 0 | 250000 | 0 | Yes | 269.3768
2026-09-16 | 18:00 | GPSDR9E | 231343304 | 0 | 250000 | 0 | No | 269.3768
2026-09-16 | 19:00 | GPSDR9E | 269437176 | 0 | 250000 | 0 | Yes | 269.3768
2026-09-16 | 20:00 | GPSDR9E | 255674864 | 0 | 250000 | 0 | No | 269.3768
2026-09-16 | 21:00 | GPSDR9E | 211857568 | 0 | 250000 | 0 | No | 269.3768
2026-09-16 | 22:00 | GPSDR9E | 224363920 | 0 | 250000 | 0 | No | 269.3768
2026-09-16 | 23:00 | GPSDR9E | 269628944 | 0 | 250000 | 0 | Yes | 269.3768
2026-09-17 | 0:00 | GPSDR9E | 271765480 | 0 | 250000 | 0 | Yes | 269.3768
2026-09-17 | 1:00 | GPSDR9E | 162414352 | 0 | 250000 | 0 | No | 269.3768
2026-09-17 | 2:00 | GPSDR9E | 171247824 | 0 | 250000 | 0 | No | 269.3768
2026-09-17 | 3:00 | GPSDR9E | 206203392 | 0 | 250000 | 0 | No | 269.3768
2026-09-17 | 4:00 | GPSDR9E | 100308272 | 0 | 250000 | 0 | No | 269.3768
2026-09-17 | 5:00 | GPSDR9E | 102595336 | 0 | 250000 | 0 | No | 269.3768
2026-09-17 | 6:00 | GPSDR9E | 114583096 | 0 | 250000 | 0 | No | 269.3768
2026-09-17 | 7:00 | GPSDR9E | 168090960 | 0 | 250000 | 0 | No | 269.3768
2026-09-17 | 8:00 | GPSDR9E | 204225920 | 0 | 250000 | 0 | No | 269.3768
2026-09-17 | 9:00 | GPSDR9E | 196655592 | 0 | 250000 | 0 | No | 269.3768
2026-09-17 | 10:00 | GPSDR9E | 249108728 | 0 | 250000 | 0 | No | 269.3768
2026-09-17 | 11:00 | GPSDR9E | 247362088 | 0 | 250000 | 0 | No | 269.3768
2026-09-17 | 12:00 | GPSDR9E | 264315848 | 0 | 250000 | 0 | No | 269.3768
2026-09-17 | 13:00 | GPSDR9E | 268913728 | 0 | 250000 | 0 | Yes | 269.3768
2026-09-17 | 14:00 | GPSDR9E | 244133744 | 0 | 250000 | 0 | No | 269.3768
2026-09-17 | 15:00 | GPSDR9E | 270622048 | 0 | 250000 | 0 | Yes | 269.3768
2026-09-17 | 16:00 | GPSDR9E | 272122448 | 0 | 250000 | 0 | Yes | 269.3768
2026-09-17 | 17:00 | GPSDR9E | 226981928 | 0 | 250000 | 0 | No | 269.3768
2026-09-17 | 18:00 | GPSDR9E | 209653280 | 0 | 250000 | 0 | No | 269.3768
2026-09-17 | 19:00 | GPSDR9E | 269927664 | 0 | 250000 | 0 | Yes | 269.3768
2026-09-17 | 20:00 | GPSDR9E | 270596672 | 0 | 250000 | 0 | Yes | 269.3768
2026-09-17 | 21:00 | GPSDR9E | 235002176 | 0 | 250000 | 0 | No | 269.3768
2026-09-17 | 22:00 | GPSDR9E | 269429416 | 0 | 250000 | 0 | Yes | 269.3768
2026-09-17 | 23:00 | GPSDR9E | 265807136 | 0 | 250000 | 0 | Yes | 269.3768
2026-09-18 | 0:00 | GPSDR9E | 269306032 | 0 | 250000 | 0 | Yes | 269.3768
2026-09-18 | 1:00 | GPSDR9E | 270788720 | 0 | 250000 | 0 | Yes | 269.3768
2026-09-18 | 2:00 | GPSDR9E | 137686200 | 0 | 250000 | 0 | No | 269.3768
2026-09-18 | 3:00 | GPSDR9E | 193167504 | 0 | 250000 | 0 | No | 269.3768
2026-09-18 | 4:00 | GPSDR9E | 142500776 | 0 | 250000 | 0 | No | 269.3768
2026-09-18 | 5:00 | GPSDR9E | 111054016 | 0 | 250000 | 0 | No | 269.3768
2026-09-18 | 6:00 | GPSDR9E | 147721912 | 0 | 250000 | 0 | No | 269.3768
2026-09-18 | 7:00 | GPSDR9E | 224183712 | 0 | 250000 | 0 | No | 269.3768
2026-09-18 | 8:00 | GPSDR9E | 257132104 | 0 | 250000 | 0 | No | 269.3768
2026-09-18 | 9:00 | GPSDR9E | 259916576 | 0 | 250000 | 0 | No | 269.3768
2026-09-18 | 10:00 | GPSDR9E | 229462800 | 0 | 250000 | 0 | No | 269.3768
2026-09-18 | 11:00 | GPSDR9E | 269227760 | 0 | 250000 | 0 | Yes | 269.3768
2026-09-18 | 12:00 | GPSDR9E | 233144552 | 0 | 250000 | 0 | No | 269.3768
2026-09-18 | 13:00 | GPSDR9E | 262565160 | 0 | 250000 | 0 | No | 269.3768
2026-09-18 | 14:00 | GPSDR9E | 202173192 | 0 | 250000 | 0 | No | 269.3768
2026-09-18 | 15:00 | GPSDR9E | 215284280 | 0 | 250000 | 0 | No | 269.3768
2026-09-18 | 16:00 | GPSDR9E | 266803504 | 0 | 250000 | 0 | Yes | 269.3768
2026-09-18 | 17:00 | GPSDR9E | 269165744 | 0 | 250000 | 0 | Yes | 269.3768
2026-09-18 | 18:00 | GPSDR9E | 216094200 | 0 | 250000 | 0 | No | 269.3768
2026-09-18 | 19:00 | GPSDR9E | 264278752 | 0 | 250000 | 0 | No | 269.3768
2026-09-18 | 20:00 | GPSDR9E | 269422536 | 0 | 250000 | 0 | Yes | 269.3768
2026-09-18 | 21:00 | GPSDR9E | 272367760 | 0 | 250000 | 0 | Yes | 269.3768
2026-09-18 | 22:00 | GPSDR9E | 272031896 | 0 | 250000 | 0 | Yes | 269.3768
2026-09-18 | 23:00 | GPSDR9E | 212577312 | 0 | 250000 | 0 | No | 269.3768
2026-09-19 | 0:00 | GPSDR9E | 229237240 | 0 | 250000 | 0 | No | 269.3768
2026-09-19 | 1:00 | GPSDR9E | 217378784 | 0 | 250000 | 0 | No | 269.3768
2026-09-19 | 2:00 | GPSDR9E | 163199752 | 0 | 250000 | 0 | No | 269.3768
2026-09-19 | 3:00 | GPSDR9E | 135377752 | 0 | 250000 | 0 | No | 269.3768
2026-09-19 | 4:00 | GPSDR9E | 235401336 | 0 | 250000 | 0 | No | 269.3768
2026-09-19 | 5:00 | GPSDR9E | 127601360 | 0 | 250000 | 0 | No | 269.3768
2026-09-19 | 6:00 | GPSDR9E | 175473792 | 0 | 250000 | 0 | No | 269.3768
2026-09-19 | 7:00 | GPSDR9E | 169960664 | 0 | 250000 | 0 | No | 269.3768
2026-09-19 | 8:00 | GPSDR9E | 218420016 | 0 | 250000 | 0 | No | 269.3768
2026-09-19 | 9:00 | GPSDR9E | 221836176 | 0 | 250000 | 0 | No | 269.3768
2026-09-19 | 10:00 | GPSDR9E | 257030480 | 0 | 250000 | 0 | No | 269.3768
2026-09-19 | 11:00 | GPSDR9E | 269255144 | 0 | 250000 | 0 | Yes | 269.3768
2026-09-19 | 12:00 | GPSDR9E | 251007152 | 0 | 250000 | 0 | No | 269.3768
2026-09-19 | 13:00 | GPSDR9E | 189762808 | 0 | 250000 | 0 | No | 269.3768
2026-09-19 | 14:00 | GPSDR9E | 250036528 | 0 | 250000 | 0 | No | 269.3768
2026-09-19 | 15:00 | GPSDR9E | 247834376 | 0 | 250000 | 0 | No | 269.3768
2026-09-19 | 16:00 | GPSDR9E | 269241720 | 0 | 250000 | 0 | Yes | 269.3768
2026-09-19 | 17:00 | GPSDR9E | 213603328 | 0 | 250000 | 0 | No | 269.3768
2026-09-19 | 18:00 | GPSDR9E | 207347880 | 0 | 250000 | 0 | No | 269.3768
2026-09-19 | 19:00 | GPSDR9E | 270684728 | 0 | 250000 | 0 | Yes | 269.3768
2026-09-19 | 20:00 | GPSDR9E | 237263504 | 0 | 250000 | 0 | No | 269.3768
2026-09-19 | 21:00 | GPSDR9E | 233754064 | 0 | 250000 | 0 | No | 269.3768
2026-09-19 | 22:00 | GPSDR9E | 266215856 | 0 | 250000 | 0 | Yes | 269.3768
2026-09-19 | 23:00 | GPSDR9E | 251229784 | 0 | 250000 | 0 | No | 269.3768
2026-09-20 | 0:00 | GPSDR9E | 225969264 | 0 | 250000 | 0 | No | 269.3768
2026-09-20 | 1:00 | GPSDR9E | 199208760 | 0 | 250000 | 0 | No | 269.3768
2026-09-20 | 2:00 | GPSDR9E | 147370472 | 0 | 250000 | 0 | No | 269.3768
2026-09-20 | 3:00 | GPSDR9E | 107214216 | 0 | 250000 | 0 | No | 269.3768
2026-09-20 | 4:00 | GPSDR9E | 87012624 | 0 | 250000 | 0 | No | 269.3768
2026-09-20 | 5:00 | GPSDR9E | 120740376 | 0 | 250000 | 0 | No | 269.3768
2026-09-20 | 6:00 | GPSDR9E | 132485320 | 0 | 250000 | 0 | No | 269.3768
2026-09-20 | 7:00 | GPSDR9E | 186317040 | 0 | 250000 | 0 | No | 269.3768
2026-09-20 | 8:00 | GPSDR9E | 269376816 | 0 | 250000 | 0 | Yes | 269.3768
2026-09-20 | 9:00 | GPSDR9E | 269456584 | 0 | 250000 | 0 | Yes | 269.3768
2026-09-20 | 10:00 | GPSDR9E | 205904912 | 0 | 250000 | 0 | No | 269.3768
2026-09-20 | 11:00 | GPSDR9E | 238253648 | 0 | 250000 | 0 | No | 269.3768
2026-09-20 | 12:00 | GPSDR9E | 269353312 | 0 | 250000 | 0 | Yes | 269.3768
2026-09-20 | 13:00 | GPSDR9E | 197801128 | 0 | 250000 | 0 | No | 269.3768
2026-09-20 | 14:00 | GPSDR9E | 269330024 | 0 | 250000 | 0 | Yes | 269.3768
2026-09-20 | 15:00 | GPSDR9E | 233211352 | 0 | 250000 | 0 | No | 269.3768
2026-09-20 | 16:00 | GPSDR9E | 248811416 | 0 | 250000 | 0 | No | 269.3768
2026-09-20 | 17:00 | GPSDR9E | 269722584 | 0 | 250000 | 0 | Yes | 269.3768
2026-09-20 | 18:00 | GPSDR9E | 253550024 | 0 | 250000 | 0 | No | 269.3768
2026-09-20 | 19:00 | GPSDR9E | 269171728 | 0 | 250000 | 0 | Yes | 269.3768
2026-09-20 | 20:00 | GPSDR9E | 229991992 | 0 | 250000 | 0 | No | 269.3768
2026-09-20 | 21:00 | GPSDR9E | 242149792 | 0 | 250000 | 0 | No | 269.3768
2026-09-20 | 22:00 | GPSDR9E | 272348432 | 0 | 250000 | 0 | Yes | 269.3768
2026-09-20 | 23:00 | GPSDR9E | 219342376 | 0 | 250000 | 0 | No | 269.3768
2026-09-21 | 0:00 | GPSDR9E | 210519336 | 0 | 250000 | 0 | No | 269.3768
2026-09-21 | 1:00 | GPSDR9E | 140645456 | 0 | 250000 | 0 | No | 269.3768
2026-09-21 | 2:00 | GPSDR9E | 135737616 | 0 | 250000 | 0 | No | 269.3768
2026-09-21 | 3:00 | GPSDR9E | 146496712 | 0 | 250000 | 0 | No | 269.3768
2026-09-21 | 4:00 | GPSDR9E | 109975136 | 0 | 250000 | 0 | No | 269.3768
2026-09-21 | 5:00 | GPSDR9E | 93950608 | 0 | 250000 | 0 | No | 269.3768
2026-09-21 | 6:00 | GPSDR9E | 127627472 | 0 | 250000 | 0 | No | 269.3768
2026-09-21 | 7:00 | GPSDR9E | 196057504 | 0 | 250000 | 0 | No | 269.3768
2026-09-21 | 8:00 | GPSDR9E | 174459960 | 0 | 250000 | 0 | No | 269.3768
2026-09-21 | 9:00 | GPSDR9E | 201272912 | 0 | 250000 | 0 | No | 269.3768
2026-09-21 | 10:00 | GPSDR9E | 262927304 | 0 | 250000 | 0 | No | 269.3768
2026-09-21 | 11:00 | GPSDR9E | 229205352 | 0 | 250000 | 0 | No | 269.3768
2026-09-21 | 12:00 | GPSDR9E | 256931136 | 0 | 250000 | 0 | No | 269.3768
2026-09-21 | 13:00 | GPSDR9E | 259209208 | 0 | 250000 | 0 | No | 269.3768
2026-09-21 | 14:00 | GPSDR9E | 269677544 | 0 | 250000 | 0 | Yes | 269.3768
2026-09-21 | 15:00 | GPSDR9E | 254459104 | 0 | 250000 | 0 | No | 269.3768
2026-09-21 | 16:00 | GPSDR9E | 233191736 | 0 | 250000 | 0 | No | 269.3768
2026-09-21 | 17:00 | GPSDR9E | 236106824 | 0 | 250000 | 0 | No | 269.3768
2026-09-21 | 18:00 | GPSDR9E | 263993768 | 0 | 250000 | 0 | No | 269.3768
2026-09-21 | 19:00 | GPSDR9E | 269374904 | 0 | 250000 | 0 | Yes | 269.3768
2026-09-21 | 20:00 | GPSDR9E | 246339120 | 0 | 250000 | 0 | No | 269.3768
2026-09-21 | 21:00 | GPSDR9E | 245511408 | 0 | 250000 | 0 | No | 269.3768
2026-09-21 | 22:00 | GPSDR9E | 263244184 | 0 | 250000 | 0 | No | 269.3768
2026-09-21 | 23:00 | GPSDR9E | 269209584 | 0 | 250000 | 0 | Yes | 269.3768
2026-09-22 | 0:00 | GPSDR9E | 203046432 | 0 | 250000 | 0 | No | 269.3768
2026-09-22 | 1:00 | GPSDR9E | 166831272 | 0 | 250000 | 0 | No | 269.3768
2026-09-22 | 2:00 | GPSDR9E | 211892784 | 0 | 250000 | 0 | No | 269.3768
2026-09-22 | 3:00 | GPSDR9E | 268919616 | 0 | 250000 | 0 | Yes | 269.3768
2026-09-22 | 4:00 | GPSDR9E | 145929896 | 0 | 250000 | 0 | No | 269.3768
2026-09-22 | 5:00 | GPSDR9E | 87149688 | 0 | 250000 | 0 | No | 269.3768
2026-09-22 | 6:00 | GPSDR9E | 102945840 | 0 | 250000 | 0 | No | 269.3768
2026-09-22 | 7:00 | GPSDR9E | 177076472 | 0 | 250000 | 0 | No | 269.3768
2026-09-22 | 8:00 | GPSDR9E | 253938488 | 0 | 250000 | 0 | No | 269.3768
2026-09-22 | 9:00 | GPSDR9E | 221267016 | 0 | 250000 | 0 | No | 269.3768
2026-09-22 | 10:00 | GPSDR9E | 269454600 | 0 | 250000 | 0 | Yes | 269.3768
2026-09-22 | 11:00 | GPSDR9E | 259616984 | 0 | 250000 | 0 | No | 269.3768
2026-09-22 | 12:00 | GPSDR9E | 235170160 | 0 | 250000 | 0 | No | 269.3768
2026-09-22 | 13:00 | GPSDR9E | 207987160 | 0 | 250000 | 0 | No | 269.3768
2026-09-22 | 14:00 | GPSDR9E | 271273264 | 0 | 250000 | 0 | Yes | 269.3768
2026-09-22 | 15:00 | GPSDR9E | 269720984 | 0 | 250000 | 0 | Yes | 269.3768
2026-09-22 | 16:00 | GPSDR9E | 255388080 | 0 | 250000 | 0 | No | 269.3768
2026-09-22 | 17:00 | GPSDR9E | 230411776 | 0 | 250000 | 0 | No | 269.3768
2026-09-22 | 18:00 | GPSDR9E | 243035264 | 0 | 250000 | 0 | No | 269.3768
2026-09-22 | 19:00 | GPSDR9E | 235958296 | 0 | 250000 | 0 | No | 269.3768
2026-09-22 | 20:00 | GPSDR9E | 261391096 | 0 | 250000 | 0 | No | 269.3768
2026-09-22 | 21:00 | GPSDR9E | 269577944 | 0 | 250000 | 0 | Yes | 269.3768
2026-09-22 | 22:00 | GPSDR9E | 269601488 | 0 | 250000 | 0 | Yes | 269.3768
2026-09-22 | 23:00 | GPSDR9E | 269673752 | 0 | 250000 | 0 | Yes | 269.3768
2026-09-08 | 0:00 | GPSDRCP | 240666312 | 0 | 250000 | 0 | Yes | 239.5436
2026-09-08 | 1:00 | GPSDRCP | 225948664 | 0 | 250000 | 0 | No | 239.5436
2026-09-08 | 2:00 | GPSDRCP | 203091224 | 0 | 250000 | 0 | No | 239.5436
2026-09-08 | 3:00 | GPSDRCP | 169344728 | 0 | 250000 | 0 | No | 239.5436
2026-09-08 | 4:00 | GPSDRCP | 165175672 | 0 | 250000 | 0 | No | 239.5436
2026-09-08 | 5:00 | GPSDRCP | 157342992 | 0 | 250000 | 0 | No | 239.5436
2026-09-08 | 6:00 | GPSDRCP | 169456504 | 0 | 250000 | 0 | No | 239.5436
2026-09-08 | 7:00 | GPSDRCP | 224449480 | 0 | 250000 | 0 | No | 239.5436
2026-09-08 | 8:00 | GPSDRCP | 235035984 | 0 | 250000 | 0 | No | 239.5436
2026-09-08 | 9:00 | GPSDRCP | 238030896 | 0 | 250000 | 0 | Yes | 239.5436
2026-09-08 | 10:00 | GPSDRCP | 224446672 | 0 | 250000 | 0 | No | 239.5436
2026-09-08 | 11:00 | GPSDRCP | 238849904 | 0 | 250000 | 0 | Yes | 239.5436
2026-09-08 | 12:00 | GPSDRCP | 236640168 | 0 | 250000 | 0 | Yes | 239.5436
2026-09-08 | 13:00 | GPSDRCP | 239383672 | 0 | 250000 | 0 | Yes | 239.5436
2026-09-08 | 14:00 | GPSDRCP | 239574128 | 0 | 250000 | 0 | Yes | 239.5436
2026-09-08 | 15:00 | GPSDRCP | 239252384 | 0 | 250000 | 0 | Yes | 239.5436
2026-09-08 | 16:00 | GPSDRCP | 239367320 | 0 | 250000 | 0 | Yes | 239.5436
2026-09-08 | 17:00 | GPSDRCP | 239333392 | 0 | 250000 | 0 | Yes | 239.5436
2026-09-08 | 18:00 | GPSDRCP | 239000704 | 0 | 250000 | 0 | Yes | 239.5436
2026-09-08 | 19:00 | GPSDRCP | 241388344 | 0 | 250000 | 0 | Yes | 239.5436
2026-09-08 | 20:00 | GPSDRCP | 240299848 | 0 | 250000 | 0 | Yes | 239.5436
2026-09-08 | 21:00 | GPSDRCP | 239372576 | 0 | 250000 | 0 | Yes | 239.5436
2026-09-08 | 22:00 | GPSDRCP | 241116280 | 0 | 250000 | 0 | Yes | 239.5436
2026-09-08 | 23:00 | GPSDRCP | 240565408 | 0 | 250000 | 0 | Yes | 239.5436
2026-09-09 | 0:00 | GPSDRCP | 240042496 | 0 | 250000 | 0 | Yes | 239.5436
2026-09-09 | 1:00 | GPSDRCP | 237956864 | 0 | 250000 | 0 | Yes | 239.5436
2026-09-09 | 2:00 | GPSDRCP | 208255192 | 0 | 250000 | 0 | No | 239.5436
2026-09-09 | 3:00 | GPSDRCP | 227696536 | 0 | 250000 | 0 | No | 239.5436
2026-09-09 | 4:00 | GPSDRCP | 170490064 | 0 | 250000 | 0 | No | 239.5436
2026-09-09 | 5:00 | GPSDRCP | 136130840 | 0 | 250000 | 0 | No | 239.5436
2026-09-09 | 6:00 | GPSDRCP | 207791928 | 0 | 250000 | 0 | No | 239.5436
2026-09-09 | 7:00 | GPSDRCP | 239182000 | 0 | 250000 | 0 | Yes | 239.5436
2026-09-09 | 8:00 | GPSDRCP | 225272672 | 0 | 250000 | 0 | No | 239.5436
2026-09-09 | 9:00 | GPSDRCP | 231502656 | 0 | 250000 | 0 | No | 239.5436
2026-09-09 | 10:00 | GPSDRCP | 239123328 | 0 | 250000 | 0 | Yes | 239.5436
2026-09-09 | 11:00 | GPSDRCP | 238887072 | 0 | 250000 | 0 | Yes | 239.5436
2026-09-09 | 12:00 | GPSDRCP | 239296648 | 0 | 250000 | 0 | Yes | 239.5436
2026-09-09 | 13:00 | GPSDRCP | 239475728 | 0 | 250000 | 0 | Yes | 239.5436
2026-09-09 | 14:00 | GPSDRCP | 238982856 | 0 | 250000 | 0 | Yes | 239.5436
2026-09-09 | 15:00 | GPSDRCP | 239158648 | 0 | 250000 | 0 | Yes | 239.5436
2026-09-09 | 16:00 | GPSDRCP | 239119136 | 0 | 250000 | 0 | Yes | 239.5436
2026-09-09 | 17:00 | GPSDRCP | 239207080 | 0 | 250000 | 0 | Yes | 239.5436
2026-09-09 | 18:00 | GPSDRCP | 238763048 | 0 | 250000 | 0 | Yes | 239.5436
2026-09-09 | 19:00 | GPSDRCP | 240587672 | 0 | 250000 | 0 | Yes | 239.5436
2026-09-09 | 20:00 | GPSDRCP | 240140736 | 0 | 250000 | 0 | Yes | 239.5436
2026-09-09 | 21:00 | GPSDRCP | 240517544 | 0 | 250000 | 0 | Yes | 239.5436
2026-09-09 | 22:00 | GPSDRCP | 241270344 | 0 | 250000 | 0 | Yes | 239.5436
2026-09-09 | 23:00 | GPSDRCP | 241202920 | 0 | 250000 | 0 | Yes | 239.5436
2026-09-10 | 0:00 | GPSDRCP | 240604936 | 0 | 250000 | 0 | Yes | 239.5436
2026-09-10 | 1:00 | GPSDRCP | 239226256 | 0 | 250000 | 0 | Yes | 239.5436
2026-09-10 | 2:00 | GPSDRCP | 216449744 | 0 | 250000 | 0 | No | 239.5436
2026-09-10 | 3:00 | GPSDRCP | 154461832 | 0 | 250000 | 0 | No | 239.5436
2026-09-10 | 4:00 | GPSDRCP | 142399984 | 0 | 250000 | 0 | No | 239.5436
2026-09-10 | 5:00 | GPSDRCP | 155533840 | 0 | 250000 | 0 | No | 239.5436
2026-09-10 | 6:00 | GPSDRCP | 195175440 | 0 | 250000 | 0 | No | 239.5436
2026-09-10 | 7:00 | GPSDRCP | 224994912 | 0 | 250000 | 0 | No | 239.5436
2026-09-10 | 8:00 | GPSDRCP | 238794648 | 0 | 250000 | 0 | Yes | 239.5436
2026-09-10 | 9:00 | GPSDRCP | 238833096 | 0 | 250000 | 0 | Yes | 239.5436
2026-09-10 | 10:00 | GPSDRCP | 236919384 | 0 | 250000 | 0 | Yes | 239.5436
2026-09-10 | 11:00 | GPSDRCP | 238880024 | 0 | 250000 | 0 | Yes | 239.5436
2026-09-10 | 12:00 | GPSDRCP | 239375744 | 0 | 250000 | 0 | Yes | 239.5436
2026-09-10 | 13:00 | GPSDRCP | 240702296 | 0 | 250000 | 0 | Yes | 239.5436
2026-09-10 | 14:00 | GPSDRCP | 239194592 | 0 | 250000 | 0 | Yes | 239.5436
2026-09-10 | 15:00 | GPSDRCP | 239224944 | 0 | 250000 | 0 | Yes | 239.5436
2026-09-10 | 16:00 | GPSDRCP | 235443944 | 0 | 250000 | 0 | No | 239.5436
2026-09-10 | 17:00 | GPSDRCP | 239009376 | 0 | 250000 | 0 | Yes | 239.5436
2026-09-10 | 18:00 | GPSDRCP | 239209568 | 0 | 250000 | 0 | Yes | 239.5436
2026-09-10 | 19:00 | GPSDRCP | 239884152 | 0 | 250000 | 0 | Yes | 239.5436
2026-09-10 | 20:00 | GPSDRCP | 240571136 | 0 | 250000 | 0 | Yes | 239.5436
2026-09-10 | 21:00 | GPSDRCP | 241637736 | 0 | 250000 | 0 | Yes | 239.5436
2026-09-10 | 22:00 | GPSDRCP | 241179792 | 0 | 250000 | 0 | Yes | 239.5436
2026-09-10 | 23:00 | GPSDRCP | 241407560 | 0 | 250000 | 0 | Yes | 239.5436
2026-09-11 | 0:00 | GPSDRCP | 239524376 | 0 | 250000 | 0 | Yes | 239.5436
2026-09-11 | 1:00 | GPSDRCP | 239337680 | 0 | 250000 | 0 | Yes | 239.5436
2026-09-11 | 2:00 | GPSDRCP | 203011752 | 0 | 250000 | 0 | No | 239.5436
2026-09-11 | 3:00 | GPSDRCP | 239228648 | 0 | 250000 | 0 | Yes | 239.5436
2026-09-11 | 4:00 | GPSDRCP | 167692344 | 0 | 250000 | 0 | No | 239.5436
2026-09-11 | 5:00 | GPSDRCP | 166907384 | 0 | 250000 | 0 | No | 239.5436
2026-09-11 | 6:00 | GPSDRCP | 226237816 | 0 | 250000 | 0 | No | 239.5436
2026-09-11 | 7:00 | GPSDRCP | 237890928 | 0 | 250000 | 0 | Yes | 239.5436
2026-09-11 | 8:00 | GPSDRCP | 224304200 | 0 | 250000 | 0 | No | 239.5436
2026-09-11 | 9:00 | GPSDRCP | 239519584 | 0 | 250000 | 0 | Yes | 239.5436
2026-09-11 | 10:00 | GPSDRCP | 240396728 | 0 | 250000 | 0 | Yes | 239.5436
2026-09-11 | 11:00 | GPSDRCP | 239423200 | 0 | 250000 | 0 | Yes | 239.5436
2026-09-11 | 12:00 | GPSDRCP | 240425032 | 0 | 250000 | 0 | Yes | 239.5436
2026-09-11 | 13:00 | GPSDRCP | 239469200 | 0 | 250000 | 0 | Yes | 239.5436
2026-09-11 | 14:00 | GPSDRCP | 239606496 | 0 | 250000 | 0 | Yes | 239.5436
2026-09-11 | 15:00 | GPSDRCP | 241974160 | 0 | 250000 | 0 | Yes | 239.5436
2026-09-11 | 16:00 | GPSDRCP | 239522776 | 0 | 250000 | 0 | Yes | 239.5436
2026-09-11 | 17:00 | GPSDRCP | 239244312 | 0 | 250000 | 0 | Yes | 239.5436
2026-09-11 | 18:00 | GPSDRCP | 239218072 | 0 | 250000 | 0 | Yes | 239.5436
2026-09-11 | 19:00 | GPSDRCP | 239819088 | 0 | 250000 | 0 | Yes | 239.5436
2026-09-11 | 20:00 | GPSDRCP | 239516344 | 0 | 250000 | 0 | Yes | 239.5436
2026-09-11 | 21:00 | GPSDRCP | 241058488 | 0 | 250000 | 0 | Yes | 239.5436
2026-09-11 | 22:00 | GPSDRCP | 241032816 | 0 | 250000 | 0 | Yes | 239.5436
2026-09-11 | 23:00 | GPSDRCP | 240740984 | 0 | 250000 | 0 | Yes | 239.5436
2026-09-12 | 0:00 | GPSDRCP | 239655456 | 0 | 250000 | 0 | Yes | 239.5436
2026-09-12 | 1:00 | GPSDRCP | 239504024 | 0 | 250000 | 0 | Yes | 239.5436
2026-09-12 | 2:00 | GPSDRCP | 222664736 | 0 | 250000 | 0 | No | 239.5436
2026-09-12 | 3:00 | GPSDRCP | 182732008 | 0 | 250000 | 0 | No | 239.5436
2026-09-12 | 4:00 | GPSDRCP | 146750104 | 0 | 250000 | 0 | No | 239.5436
2026-09-12 | 5:00 | GPSDRCP | 141843952 | 0 | 250000 | 0 | No | 239.5436
2026-09-12 | 6:00 | GPSDRCP | 161251208 | 0 | 250000 | 0 | No | 239.5436
2026-09-12 | 7:00 | GPSDRCP | 236819936 | 0 | 250000 | 0 | Yes | 239.5436
2026-09-12 | 8:00 | GPSDRCP | 239387976 | 0 | 250000 | 0 | Yes | 239.5436
2026-09-12 | 9:00 | GPSDRCP | 238822072 | 0 | 250000 | 0 | Yes | 239.5436
2026-09-12 | 10:00 | GPSDRCP | 238676864 | 0 | 250000 | 0 | Yes | 239.5436
2026-09-12 | 11:00 | GPSDRCP | 239101936 | 0 | 250000 | 0 | Yes | 239.5436
2026-09-12 | 12:00 | GPSDRCP | 239348184 | 0 | 250000 | 0 | Yes | 239.5436
2026-09-12 | 13:00 | GPSDRCP | 239718760 | 0 | 250000 | 0 | Yes | 239.5436
2026-09-12 | 14:00 | GPSDRCP | 239451168 | 0 | 250000 | 0 | Yes | 239.5436
2026-09-12 | 15:00 | GPSDRCP | 239661184 | 0 | 250000 | 0 | Yes | 239.5436
2026-09-12 | 16:00 | GPSDRCP | 239160336 | 0 | 250000 | 0 | Yes | 239.5436
2026-09-12 | 17:00 | GPSDRCP | 239282848 | 0 | 250000 | 0 | Yes | 239.5436
2026-09-12 | 18:00 | GPSDRCP | 239443560 | 0 | 250000 | 0 | Yes | 239.5436
2026-09-12 | 19:00 | GPSDRCP | 241282208 | 0 | 250000 | 0 | Yes | 239.5436
2026-09-12 | 20:00 | GPSDRCP | 241344320 | 0 | 250000 | 0 | Yes | 239.5436
2026-09-12 | 21:00 | GPSDRCP | 241379880 | 0 | 250000 | 0 | Yes | 239.5436
2026-09-12 | 22:00 | GPSDRCP | 241354456 | 0 | 250000 | 0 | Yes | 239.5436
2026-09-12 | 23:00 | GPSDRCP | 241366192 | 0 | 250000 | 0 | Yes | 239.5436
2026-09-13 | 0:00 | GPSDRCP | 239815624 | 0 | 250000 | 0 | Yes | 239.5436
2026-09-13 | 1:00 | GPSDRCP | 239212096 | 0 | 250000 | 0 | Yes | 239.5436
2026-09-13 | 2:00 | GPSDRCP | 198759248 | 0 | 250000 | 0 | No | 239.5436
2026-09-13 | 3:00 | GPSDRCP | 193446856 | 0 | 250000 | 0 | No | 239.5436
2026-09-13 | 4:00 | GPSDRCP | 130147016 | 0 | 250000 | 0 | No | 239.5436
2026-09-13 | 5:00 | GPSDRCP | 194370608 | 0 | 250000 | 0 | No | 239.5436
2026-09-13 | 6:00 | GPSDRCP | 203015928 | 0 | 250000 | 0 | No | 239.5436
2026-09-13 | 7:00 | GPSDRCP | 213363920 | 0 | 250000 | 0 | No | 239.5436
2026-09-13 | 8:00 | GPSDRCP | 229771568 | 0 | 250000 | 0 | No | 239.5436
2026-09-13 | 9:00 | GPSDRCP | 239014160 | 0 | 250000 | 0 | Yes | 239.5436
2026-09-13 | 10:00 | GPSDRCP | 234629456 | 0 | 250000 | 0 | No | 239.5436
2026-09-13 | 11:00 | GPSDRCP | 233760296 | 0 | 250000 | 0 | No | 239.5436
2026-09-13 | 12:00 | GPSDRCP | 240767728 | 0 | 250000 | 0 | Yes | 239.5436
2026-09-13 | 13:00 | GPSDRCP | 241538632 | 0 | 250000 | 0 | Yes | 239.5436
2026-09-13 | 14:00 | GPSDRCP | 239345792 | 0 | 250000 | 0 | Yes | 239.5436
2026-09-13 | 15:00 | GPSDRCP | 233441336 | 0 | 250000 | 0 | No | 239.5436
2026-09-13 | 16:00 | GPSDRCP | 239250784 | 0 | 250000 | 0 | Yes | 239.5436
2026-09-13 | 17:00 | GPSDRCP | 238907448 | 0 | 250000 | 0 | Yes | 239.5436
2026-09-13 | 18:00 | GPSDRCP | 237543256 | 0 | 250000 | 0 | Yes | 239.5436
2026-09-13 | 19:00 | GPSDRCP | 240739816 | 0 | 250000 | 0 | Yes | 239.5436
2026-09-13 | 20:00 | GPSDRCP | 240331632 | 0 | 250000 | 0 | Yes | 239.5436
2026-09-13 | 21:00 | GPSDRCP | 241149896 | 0 | 250000 | 0 | Yes | 239.5436
2026-09-13 | 22:00 | GPSDRCP | 241009040 | 0 | 250000 | 0 | Yes | 239.5436
2026-09-13 | 23:00 | GPSDRCP | 241751736 | 0 | 250000 | 0 | Yes | 239.5436
2026-09-14 | 0:00 | GPSDRCP | 240928056 | 0 | 250000 | 0 | Yes | 239.5436
2026-09-14 | 1:00 | GPSDRCP | 234922616 | 0 | 250000 | 0 | No | 239.5436
2026-09-14 | 2:00 | GPSDRCP | 167669376 | 0 | 250000 | 0 | No | 239.5436
2026-09-14 | 3:00 | GPSDRCP | 161924904 | 0 | 250000 | 0 | No | 239.5436
2026-09-14 | 4:00 | GPSDRCP | 94019040 | 0 | 250000 | 0 | No | 239.5436
2026-09-14 | 5:00 | GPSDRCP | 160759344 | 0 | 250000 | 0 | No | 239.5436
2026-09-14 | 6:00 | GPSDRCP | 178542752 | 0 | 250000 | 0 | No | 239.5436
2026-09-14 | 7:00 | GPSDRCP | 238484472 | 0 | 250000 | 0 | Yes | 239.5436
2026-09-14 | 8:00 | GPSDRCP | 239057328 | 0 | 250000 | 0 | Yes | 239.5436
2026-09-14 | 9:00 | GPSDRCP | 237321016 | 0 | 250000 | 0 | Yes | 239.5436
2026-09-14 | 10:00 | GPSDRCP | 238244216 | 0 | 250000 | 0 | Yes | 239.5436
2026-09-14 | 11:00 | GPSDRCP | 234246152 | 0 | 250000 | 0 | No | 239.5436
2026-09-14 | 12:00 | GPSDRCP | 239277584 | 0 | 250000 | 0 | Yes | 239.5436
2026-09-14 | 13:00 | GPSDRCP | 240904968 | 0 | 250000 | 0 | Yes | 239.5436
2026-09-14 | 14:00 | GPSDRCP | 239927144 | 0 | 250000 | 0 | Yes | 239.5436
2026-09-14 | 15:00 | GPSDRCP | 238836088 | 0 | 250000 | 0 | Yes | 239.5436
2026-09-14 | 16:00 | GPSDRCP | 239046688 | 0 | 250000 | 0 | Yes | 239.5436
2026-09-14 | 17:00 | GPSDRCP | 238547928 | 0 | 250000 | 0 | Yes | 239.5436
2026-09-14 | 18:00 | GPSDRCP | 240148056 | 0 | 250000 | 0 | Yes | 239.5436
2026-09-14 | 19:00 | GPSDRCP | 239471808 | 0 | 250000 | 0 | Yes | 239.5436
2026-09-14 | 20:00 | GPSDRCP | 241133384 | 0 | 250000 | 0 | Yes | 239.5436
2026-09-14 | 21:00 | GPSDRCP | 241048736 | 0 | 250000 | 0 | Yes | 239.5436
2026-09-14 | 22:00 | GPSDRCP | 240699432 | 0 | 250000 | 0 | Yes | 239.5436
2026-09-14 | 23:00 | GPSDRCP | 241051608 | 0 | 250000 | 0 | Yes | 239.5436
2026-09-15 | 0:00 | GPSDRCP | 239216128 | 0 | 250000 | 0 | Yes | 239.5436
2026-09-15 | 1:00 | GPSDRCP | 213831024 | 0 | 250000 | 0 | No | 239.5436
2026-09-15 | 2:00 | GPSDRCP | 214655328 | 0 | 250000 | 0 | No | 239.5436
2026-09-15 | 3:00 | GPSDRCP | 151900520 | 0 | 250000 | 0 | No | 239.5436
2026-09-15 | 4:00 | GPSDRCP | 141597240 | 0 | 250000 | 0 | No | 239.5436
2026-09-15 | 5:00 | GPSDRCP | 125139696 | 0 | 250000 | 0 | No | 239.5436
2026-09-15 | 6:00 | GPSDRCP | 207097792 | 0 | 250000 | 0 | No | 239.5436
2026-09-15 | 7:00 | GPSDRCP | 230317528 | 0 | 250000 | 0 | No | 239.5436
2026-09-15 | 8:00 | GPSDRCP | 228748656 | 0 | 250000 | 0 | No | 239.5436
2026-09-15 | 9:00 | GPSDRCP | 236498776 | 0 | 250000 | 0 | Yes | 239.5436
2026-09-15 | 10:00 | GPSDRCP | 236041240 | 0 | 250000 | 0 | Yes | 239.5436
2026-09-15 | 11:00 | GPSDRCP | 227194568 | 0 | 250000 | 0 | No | 239.5436
2026-09-15 | 12:00 | GPSDRCP | 239157736 | 0 | 250000 | 0 | Yes | 239.5436
2026-09-15 | 13:00 | GPSDRCP | 240709544 | 0 | 250000 | 0 | Yes | 239.5436
2026-09-15 | 14:00 | GPSDRCP | 239228688 | 0 | 250000 | 0 | Yes | 239.5436
2026-09-15 | 15:00 | GPSDRCP | 238875040 | 0 | 250000 | 0 | Yes | 239.5436
2026-09-15 | 16:00 | GPSDRCP | 238813968 | 0 | 250000 | 0 | Yes | 239.5436
2026-09-15 | 17:00 | GPSDRCP | 239351528 | 0 | 250000 | 0 | Yes | 239.5436
2026-09-15 | 18:00 | GPSDRCP | 239141200 | 0 | 250000 | 0 | Yes | 239.5436
2026-09-15 | 19:00 | GPSDRCP | 239308488 | 0 | 250000 | 0 | Yes | 239.5436
2026-09-15 | 20:00 | GPSDRCP | 239873336 | 0 | 250000 | 0 | Yes | 239.5436
2026-09-15 | 21:00 | GPSDRCP | 242319272 | 0 | 250000 | 0 | Yes | 239.5436
2026-09-15 | 22:00 | GPSDRCP | 240665264 | 0 | 250000 | 0 | Yes | 239.5436
2026-09-15 | 23:00 | GPSDRCP | 241253944 | 0 | 250000 | 0 | Yes | 239.5436
2026-09-16 | 0:00 | GPSDRCP | 240638472 | 0 | 250000 | 0 | Yes | 239.5436
2026-09-16 | 1:00 | GPSDRCP | 238043728 | 0 | 250000 | 0 | Yes | 239.5436
2026-09-16 | 2:00 | GPSDRCP | 162816720 | 0 | 250000 | 0 | No | 239.5436
2026-09-16 | 3:00 | GPSDRCP | 162633344 | 0 | 250000 | 0 | No | 239.5436
2026-09-16 | 4:00 | GPSDRCP | 186673800 | 0 | 250000 | 0 | No | 239.5436
2026-09-16 | 5:00 | GPSDRCP | 163373736 | 0 | 250000 | 0 | No | 239.5436
2026-09-16 | 6:00 | GPSDRCP | 152923504 | 0 | 250000 | 0 | No | 239.5436
2026-09-16 | 7:00 | GPSDRCP | 216678880 | 0 | 250000 | 0 | No | 239.5436
2026-09-16 | 8:00 | GPSDRCP | 238977496 | 0 | 250000 | 0 | Yes | 239.5436
2026-09-16 | 9:00 | GPSDRCP | 233841096 | 0 | 250000 | 0 | No | 239.5436
2026-09-16 | 10:00 | GPSDRCP | 239224848 | 0 | 250000 | 0 | Yes | 239.5436
2026-09-16 | 11:00 | GPSDRCP | 239236912 | 0 | 250000 | 0 | Yes | 239.5436
2026-09-16 | 12:00 | GPSDRCP | 239116136 | 0 | 250000 | 0 | Yes | 239.5436
2026-09-16 | 13:00 | GPSDRCP | 239313680 | 0 | 250000 | 0 | Yes | 239.5436
2026-09-16 | 14:00 | GPSDRCP | 240771424 | 0 | 250000 | 0 | Yes | 239.5436
2026-09-16 | 15:00 | GPSDRCP | 239163944 | 0 | 250000 | 0 | Yes | 239.5436
2026-09-16 | 16:00 | GPSDRCP | 239318960 | 0 | 250000 | 0 | Yes | 239.5436
2026-09-16 | 17:00 | GPSDRCP | 239407528 | 0 | 250000 | 0 | Yes | 239.5436
2026-09-16 | 18:00 | GPSDRCP | 239257816 | 0 | 250000 | 0 | Yes | 239.5436
2026-09-16 | 19:00 | GPSDRCP | 239532072 | 0 | 250000 | 0 | Yes | 239.5436
2026-09-16 | 20:00 | GPSDRCP | 239565768 | 0 | 250000 | 0 | Yes | 239.5436
2026-09-16 | 21:00 | GPSDRCP | 240776408 | 0 | 250000 | 0 | Yes | 239.5436
2026-09-16 | 22:00 | GPSDRCP | 241482512 | 0 | 250000 | 0 | Yes | 239.5436
2026-09-16 | 23:00 | GPSDRCP | 241034416 | 0 | 250000 | 0 | Yes | 239.5436
2026-09-17 | 0:00 | GPSDRCP | 240145576 | 0 | 250000 | 0 | Yes | 239.5436
2026-09-17 | 1:00 | GPSDRCP | 238745784 | 0 | 250000 | 0 | Yes | 239.5436
2026-09-17 | 2:00 | GPSDRCP | 238002496 | 0 | 250000 | 0 | Yes | 239.5436
2026-09-17 | 3:00 | GPSDRCP | 205882696 | 0 | 250000 | 0 | No | 239.5436
2026-09-17 | 4:00 | GPSDRCP | 148349840 | 0 | 250000 | 0 | No | 239.5436
2026-09-17 | 5:00 | GPSDRCP | 168093672 | 0 | 250000 | 0 | No | 239.5436
2026-09-17 | 6:00 | GPSDRCP | 218959824 | 0 | 250000 | 0 | No | 239.5436
2026-09-17 | 7:00 | GPSDRCP | 240520600 | 0 | 250000 | 0 | Yes | 239.5436
2026-09-17 | 8:00 | GPSDRCP | 239144768 | 0 | 250000 | 0 | Yes | 239.5436
2026-09-17 | 9:00 | GPSDRCP | 238874864 | 0 | 250000 | 0 | Yes | 239.5436
2026-09-17 | 10:00 | GPSDRCP | 238743304 | 0 | 250000 | 0 | Yes | 239.5436
2026-09-17 | 11:00 | GPSDRCP | 239289296 | 0 | 250000 | 0 | Yes | 239.5436
2026-09-17 | 12:00 | GPSDRCP | 239095728 | 0 | 250000 | 0 | Yes | 239.5436
2026-09-17 | 13:00 | GPSDRCP | 239289312 | 0 | 250000 | 0 | Yes | 239.5436
2026-09-17 | 14:00 | GPSDRCP | 238820288 | 0 | 250000 | 0 | Yes | 239.5436
2026-09-17 | 15:00 | GPSDRCP | 239761264 | 0 | 250000 | 0 | Yes | 239.5436
2026-09-17 | 16:00 | GPSDRCP | 238809656 | 0 | 250000 | 0 | Yes | 239.5436
2026-09-17 | 17:00 | GPSDRCP | 238954192 | 0 | 250000 | 0 | Yes | 239.5436
2026-09-17 | 18:00 | GPSDRCP | 233003536 | 0 | 250000 | 0 | No | 239.5436
2026-09-17 | 19:00 | GPSDRCP | 238133472 | 0 | 250000 | 0 | Yes | 239.5436
2026-09-17 | 20:00 | GPSDRCP | 239860304 | 0 | 250000 | 0 | Yes | 239.5436
2026-09-17 | 21:00 | GPSDRCP | 241136992 | 0 | 250000 | 0 | Yes | 239.5436
2026-09-17 | 22:00 | GPSDRCP | 240963856 | 0 | 250000 | 0 | Yes | 239.5436
2026-09-17 | 23:00 | GPSDRCP | 241053768 | 0 | 250000 | 0 | Yes | 239.5436
2026-09-18 | 0:00 | GPSDRCP | 241318952 | 0 | 250000 | 0 | Yes | 239.5436
2026-09-18 | 1:00 | GPSDRCP | 239226456 | 0 | 250000 | 0 | Yes | 239.5436
2026-09-18 | 2:00 | GPSDRCP | 239713160 | 0 | 250000 | 0 | Yes | 239.5436
2026-09-18 | 3:00 | GPSDRCP | 225103216 | 0 | 250000 | 0 | No | 239.5436
2026-09-18 | 4:00 | GPSDRCP | 192660856 | 0 | 250000 | 0 | No | 239.5436
2026-09-18 | 5:00 | GPSDRCP | 147725000 | 0 | 250000 | 0 | No | 239.5436
2026-09-18 | 6:00 | GPSDRCP | 183303424 | 0 | 250000 | 0 | No | 239.5436
2026-09-18 | 7:00 | GPSDRCP | 231922176 | 0 | 250000 | 0 | No | 239.5436
2026-09-18 | 8:00 | GPSDRCP | 239225592 | 0 | 250000 | 0 | Yes | 239.5436
2026-09-18 | 9:00 | GPSDRCP | 239416248 | 0 | 250000 | 0 | Yes | 239.5436
2026-09-18 | 10:00 | GPSDRCP | 240178800 | 0 | 250000 | 0 | Yes | 239.5436
2026-09-18 | 11:00 | GPSDRCP | 241619520 | 0 | 250000 | 0 | Yes | 239.5436
2026-09-18 | 12:00 | GPSDRCP | 240229336 | 0 | 250000 | 0 | Yes | 239.5436
2026-09-18 | 13:00 | GPSDRCP | 239648152 | 0 | 250000 | 0 | Yes | 239.5436
2026-09-18 | 14:00 | GPSDRCP | 240805368 | 0 | 250000 | 0 | Yes | 239.5436
2026-09-18 | 15:00 | GPSDRCP | 239788680 | 0 | 250000 | 0 | Yes | 239.5436
2026-09-18 | 16:00 | GPSDRCP | 240688752 | 0 | 250000 | 0 | Yes | 239.5436
2026-09-18 | 17:00 | GPSDRCP | 240791288 | 0 | 250000 | 0 | Yes | 239.5436
2026-09-18 | 18:00 | GPSDRCP | 239259912 | 0 | 250000 | 0 | Yes | 239.5436
2026-09-18 | 19:00 | GPSDRCP | 240760224 | 0 | 250000 | 0 | Yes | 239.5436
2026-09-18 | 20:00 | GPSDRCP | 240939176 | 0 | 250000 | 0 | Yes | 239.5436
2026-09-18 | 21:00 | GPSDRCP | 241273200 | 0 | 250000 | 0 | Yes | 239.5436
2026-09-18 | 22:00 | GPSDRCP | 241042752 | 0 | 250000 | 0 | Yes | 239.5436
2026-09-18 | 23:00 | GPSDRCP | 240777176 | 0 | 250000 | 0 | Yes | 239.5436
2026-09-19 | 0:00 | GPSDRCP | 239196632 | 0 | 250000 | 0 | Yes | 239.5436
2026-09-19 | 1:00 | GPSDRCP | 236711408 | 0 | 250000 | 0 | Yes | 239.5436
2026-09-19 | 2:00 | GPSDRCP | 198176392 | 0 | 250000 | 0 | No | 239.5436
2026-09-19 | 3:00 | GPSDRCP | 191277240 | 0 | 250000 | 0 | No | 239.5436
2026-09-19 | 4:00 | GPSDRCP | 144536664 | 0 | 250000 | 0 | No | 239.5436
2026-09-19 | 5:00 | GPSDRCP | 100307512 | 0 | 250000 | 0 | No | 239.5436
2026-09-19 | 6:00 | GPSDRCP | 180847088 | 0 | 250000 | 0 | No | 239.5436
2026-09-19 | 7:00 | GPSDRCP | 217635680 | 0 | 250000 | 0 | No | 239.5436
2026-09-19 | 8:00 | GPSDRCP | 228299272 | 0 | 250000 | 0 | No | 239.5436
2026-09-19 | 9:00 | GPSDRCP | 227427168 | 0 | 250000 | 0 | No | 239.5436
2026-09-19 | 10:00 | GPSDRCP | 239397136 | 0 | 250000 | 0 | Yes | 239.5436
2026-09-19 | 11:00 | GPSDRCP | 239259024 | 0 | 250000 | 0 | Yes | 239.5436
2026-09-19 | 12:00 | GPSDRCP | 233269736 | 0 | 250000 | 0 | No | 239.5436
2026-09-19 | 13:00 | GPSDRCP | 239402504 | 0 | 250000 | 0 | Yes | 239.5436
2026-09-19 | 14:00 | GPSDRCP | 235361792 | 0 | 250000 | 0 | No | 239.5436
2026-09-19 | 15:00 | GPSDRCP | 240842688 | 0 | 250000 | 0 | Yes | 239.5436
2026-09-19 | 16:00 | GPSDRCP | 239289016 | 0 | 250000 | 0 | Yes | 239.5436
2026-09-19 | 17:00 | GPSDRCP | 237597480 | 0 | 250000 | 0 | Yes | 239.5436
2026-09-19 | 18:00 | GPSDRCP | 239153880 | 0 | 250000 | 0 | Yes | 239.5436
2026-09-19 | 19:00 | GPSDRCP | 239231048 | 0 | 250000 | 0 | Yes | 239.5436
2026-09-19 | 20:00 | GPSDRCP | 239555104 | 0 | 250000 | 0 | Yes | 239.5436
2026-09-19 | 21:00 | GPSDRCP | 241164024 | 0 | 250000 | 0 | Yes | 239.5436
2026-09-19 | 22:00 | GPSDRCP | 241178640 | 0 | 250000 | 0 | Yes | 239.5436
2026-09-19 | 23:00 | GPSDRCP | 240583640 | 0 | 250000 | 0 | Yes | 239.5436
2026-09-20 | 0:00 | GPSDRCP | 241112704 | 0 | 250000 | 0 | Yes | 239.5436
2026-09-20 | 1:00 | GPSDRCP | 239752288 | 0 | 250000 | 0 | Yes | 239.5436
2026-09-20 | 2:00 | GPSDRCP | 187724736 | 0 | 250000 | 0 | No | 239.5436
2026-09-20 | 3:00 | GPSDRCP | 149749096 | 0 | 250000 | 0 | No | 239.5436
2026-09-20 | 4:00 | GPSDRCP | 144979528 | 0 | 250000 | 0 | No | 239.5436
2026-09-20 | 5:00 | GPSDRCP | 159943640 | 0 | 250000 | 0 | No | 239.5436
2026-09-20 | 6:00 | GPSDRCP | 180847200 | 0 | 250000 | 0 | No | 239.5436
2026-09-20 | 7:00 | GPSDRCP | 214251728 | 0 | 250000 | 0 | No | 239.5436
2026-09-20 | 8:00 | GPSDRCP | 235250624 | 0 | 250000 | 0 | No | 239.5436
2026-09-20 | 9:00 | GPSDRCP | 238840048 | 0 | 250000 | 0 | Yes | 239.5436
2026-09-20 | 10:00 | GPSDRCP | 238948608 | 0 | 250000 | 0 | Yes | 239.5436
2026-09-20 | 11:00 | GPSDRCP | 238952304 | 0 | 250000 | 0 | Yes | 239.5436
2026-09-20 | 12:00 | GPSDRCP | 232574864 | 0 | 250000 | 0 | No | 239.5436
2026-09-20 | 13:00 | GPSDRCP | 239827624 | 0 | 250000 | 0 | Yes | 239.5436
2026-09-20 | 14:00 | GPSDRCP | 238546016 | 0 | 250000 | 0 | Yes | 239.5436
2026-09-20 | 15:00 | GPSDRCP | 239178736 | 0 | 250000 | 0 | Yes | 239.5436
2026-09-20 | 16:00 | GPSDRCP | 239406496 | 0 | 250000 | 0 | Yes | 239.5436
2026-09-20 | 17:00 | GPSDRCP | 240582176 | 0 | 250000 | 0 | Yes | 239.5436
2026-09-20 | 18:00 | GPSDRCP | 242382000 | 0 | 250000 | 0 | Yes | 239.5436
2026-09-20 | 19:00 | GPSDRCP | 242443944 | 0 | 250000 | 0 | Yes | 239.5436
2026-09-20 | 20:00 | GPSDRCP | 242963888 | 0 | 250000 | 0 | Yes | 239.5436
2026-09-20 | 21:00 | GPSDRCP | 243636248 | 0 | 250000 | 0 | No | 239.5436
2026-09-20 | 22:00 | GPSDRCP | 243523976 | 0 | 250000 | 0 | Yes | 239.5436
2026-09-20 | 23:00 | GPSDRCP | 243682600 | 0 | 250000 | 0 | No | 239.5436
2026-09-21 | 0:00 | GPSDRCP | 242133656 | 0 | 250000 | 0 | Yes | 239.5436
2026-09-21 | 1:00 | GPSDRCP | 240765768 | 0 | 250000 | 0 | Yes | 239.5436
2026-09-21 | 2:00 | GPSDRCP | 214768368 | 0 | 250000 | 0 | No | 239.5436
2026-09-21 | 3:00 | GPSDRCP | 159662720 | 0 | 250000 | 0 | No | 239.5436
2026-09-21 | 4:00 | GPSDRCP | 136140240 | 0 | 250000 | 0 | No | 239.5436
2026-09-21 | 5:00 | GPSDRCP | 148600952 | 0 | 250000 | 0 | No | 239.5436
2026-09-21 | 6:00 | GPSDRCP | 241232216 | 0 | 250000 | 0 | Yes | 239.5436
2026-09-21 | 7:00 | GPSDRCP | 220839784 | 0 | 250000 | 0 | No | 239.5436
2026-09-21 | 8:00 | GPSDRCP | 238717776 | 0 | 250000 | 0 | Yes | 239.5436
2026-09-21 | 9:00 | GPSDRCP | 228901064 | 0 | 250000 | 0 | No | 239.5436
2026-09-21 | 10:00 | GPSDRCP | 233813720 | 0 | 250000 | 0 | No | 239.5436
2026-09-21 | 11:00 | GPSDRCP | 230326056 | 0 | 250000 | 0 | No | 239.5436
2026-09-21 | 12:00 | GPSDRCP | 232728696 | 0 | 250000 | 0 | No | 239.5436
2026-09-21 | 13:00 | GPSDRCP | 242253736 | 0 | 250000 | 0 | Yes | 239.5436
2026-09-21 | 14:00 | GPSDRCP | 241834528 | 0 | 250000 | 0 | Yes | 239.5436
2026-09-21 | 15:00 | GPSDRCP | 242070920 | 0 | 250000 | 0 | Yes | 239.5436
2026-09-21 | 16:00 | GPSDRCP | 241244160 | 0 | 250000 | 0 | Yes | 239.5436
2026-09-21 | 17:00 | GPSDRCP | 240910744 | 0 | 250000 | 0 | Yes | 239.5436
2026-09-21 | 18:00 | GPSDRCP | 241429512 | 0 | 250000 | 0 | Yes | 239.5436
2026-09-21 | 19:00 | GPSDRCP | 241601824 | 0 | 250000 | 0 | Yes | 239.5436
2026-09-21 | 20:00 | GPSDRCP | 242869184 | 0 | 250000 | 0 | Yes | 239.5436
2026-09-21 | 21:00 | GPSDRCP | 244091184 | 0 | 250000 | 0 | No | 239.5436
2026-09-21 | 22:00 | GPSDRCP | 243990720 | 0 | 250000 | 0 | No | 239.5436
2026-09-21 | 23:00 | GPSDRCP | 242977032 | 0 | 250000 | 0 | Yes | 239.5436
2026-09-22 | 0:00 | GPSDRCP | 241401328 | 0 | 250000 | 0 | Yes | 239.5436
2026-09-22 | 1:00 | GPSDRCP | 231227504 | 0 | 250000 | 0 | No | 239.5436
2026-09-22 | 2:00 | GPSDRCP | 203202464 | 0 | 250000 | 0 | No | 239.5436
2026-09-22 | 3:00 | GPSDRCP | 133664552 | 0 | 250000 | 0 | No | 239.5436
2026-09-22 | 4:00 | GPSDRCP | 136277112 | 0 | 250000 | 0 | No | 239.5436
2026-09-22 | 5:00 | GPSDRCP | 125821616 | 0 | 250000 | 0 | No | 239.5436
2026-09-22 | 6:00 | GPSDRCP | 159972400 | 0 | 250000 | 0 | No | 239.5436
2026-09-22 | 7:00 | GPSDRCP | 237032544 | 0 | 250000 | 0 | Yes | 239.5436
2026-09-22 | 8:00 | GPSDRCP | 227386608 | 0 | 250000 | 0 | No | 239.5436
2026-09-22 | 9:00 | GPSDRCP | 241233600 | 0 | 250000 | 0 | Yes | 239.5436
2026-09-22 | 10:00 | GPSDRCP | 241429296 | 0 | 250000 | 0 | Yes | 239.5436
2026-09-22 | 11:00 | GPSDRCP | 241458320 | 0 | 250000 | 0 | Yes | 239.5436
2026-09-22 | 12:00 | GPSDRCP | 241413312 | 0 | 250000 | 0 | Yes | 239.5436
2026-09-22 | 13:00 | GPSDRCP | 242005864 | 0 | 250000 | 0 | Yes | 239.5436
2026-09-22 | 14:00 | GPSDRCP | 241528944 | 0 | 250000 | 0 | Yes | 239.5436
2026-09-22 | 15:00 | GPSDRCP | 241511064 | 0 | 250000 | 0 | Yes | 239.5436
2026-09-22 | 16:00 | GPSDRCP | 226382024 | 0 | 250000 | 0 | No | 239.5436
2026-09-22 | 17:00 | GPSDRCP | 238664208 | 0 | 250000 | 0 | Yes | 239.5436
2026-09-22 | 18:00 | GPSDRCP | 236240400 | 0 | 232500 | 0 | Yes | 239.5436
2026-09-22 | 19:00 | GPSDRCP | 241616480 | 0 | 250000 | 0 | Yes | 239.5436
2026-09-22 | 20:00 | GPSDRCP | 242817576 | 0 | 250000 | 0 | Yes | 239.5436
2026-09-22 | 21:00 | GPSDRCP | 243046344 | 0 | 250000 | 0 | Yes | 239.5436
2026-09-22 | 22:00 | GPSDRCP | 245459312 | 0 | 250000 | 0 | No | 239.5436
2026-09-22 | 23:00 | GPSDRCP | 242826744 | 0 | 250000 | 0 | Yes | 239.5436
2026-09-08 | 0:00 | GPSDRDU | 299401088 | 0 | 250000 | 0 | Yes | 298.7881
2026-09-08 | 1:00 | GPSDRDU | 172385416 | 0 | 250000 | 0 | No | 298.7881
2026-09-08 | 2:00 | GPSDRDU | 187089224 | 0 | 250000 | 0 | No | 298.7881
2026-09-08 | 3:00 | GPSDRDU | 101649840 | 0 | 250000 | 0 | No | 298.7881
2026-09-08 | 4:00 | GPSDRDU | 146296304 | 0 | 250000 | 0 | No | 298.7881
2026-09-08 | 5:00 | GPSDRDU | 148540272 | 0 | 250000 | 0 | No | 298.7881
2026-09-08 | 6:00 | GPSDRDU | 214410816 | 0 | 250000 | 0 | No | 298.7881
2026-09-08 | 7:00 | GPSDRDU | 253070688 | 0 | 250000 | 0 | No | 298.7881
2026-09-08 | 8:00 | GPSDRDU | 235615928 | 0 | 250000 | 0 | No | 298.7881
2026-09-08 | 9:00 | GPSDRDU | 197162584 | 0 | 250000 | 0 | No | 298.7881
2026-09-08 | 10:00 | GPSDRDU | 214127808 | 0 | 250000 | 0 | No | 298.7881
2026-09-08 | 11:00 | GPSDRDU | 216786984 | 0 | 250000 | 0 | No | 298.7881
2026-09-08 | 12:00 | GPSDRDU | 299095216 | 0 | 250000 | 0 | Yes | 298.7881
2026-09-08 | 13:00 | GPSDRDU | 292568832 | 0 | 250000 | 0 | No | 298.7881
2026-09-08 | 14:00 | GPSDRDU | 249713328 | 0 | 250000 | 0 | No | 298.7881
2026-09-08 | 15:00 | GPSDRDU | 244582520 | 0 | 250000 | 0 | No | 298.7881
2026-09-08 | 16:00 | GPSDRDU | 269246816 | 0 | 250000 | 0 | No | 298.7881
2026-09-08 | 17:00 | GPSDRDU | 276549488 | 0 | 250000 | 0 | No | 298.7881
2026-09-08 | 18:00 | GPSDRDU | 261480128 | 0 | 250000 | 0 | No | 298.7881
2026-09-08 | 19:00 | GPSDRDU | 277113504 | 0 | 250000 | 0 | No | 298.7881
2026-09-08 | 20:00 | GPSDRDU | 284306208 | 0 | 250000 | 0 | No | 298.7881
2026-09-08 | 21:00 | GPSDRDU | 298971224 | 0 | 250000 | 0 | Yes | 298.7881
2026-09-08 | 22:00 | GPSDRDU | 300934832 | 0 | 250000 | 0 | Yes | 298.7881
2026-09-08 | 23:00 | GPSDRDU | 297439920 | 0 | 250000 | 0 | Yes | 298.7881
2026-09-09 | 0:00 | GPSDRDU | 298767968 | 0 | 250000 | 0 | Yes | 298.7881
2026-09-09 | 1:00 | GPSDRDU | 293385440 | 0 | 250000 | 0 | No | 298.7881
2026-09-09 | 2:00 | GPSDRDU | 198108664 | 0 | 250000 | 0 | No | 298.7881
2026-09-09 | 3:00 | GPSDRDU | 186965072 | 0 | 250000 | 0 | No | 298.7881
2026-09-09 | 4:00 | GPSDRDU | 146289592 | 0 | 250000 | 0 | No | 298.7881
2026-09-09 | 5:00 | GPSDRDU | 122562320 | 0 | 250000 | 0 | No | 298.7881
2026-09-09 | 6:00 | GPSDRDU | 171102136 | 0 | 250000 | 0 | No | 298.7881
2026-09-09 | 7:00 | GPSDRDU | 282252280 | 0 | 250000 | 0 | No | 298.7881
2026-09-09 | 8:00 | GPSDRDU | 254148344 | 0 | 250000 | 0 | No | 298.7881
2026-09-09 | 9:00 | GPSDRDU | 261950160 | 0 | 250000 | 0 | No | 298.7881
2026-09-09 | 10:00 | GPSDRDU | 298319168 | 0 | 250000 | 0 | Yes | 298.7881
2026-09-09 | 11:00 | GPSDRDU | 298832352 | 0 | 250000 | 0 | Yes | 298.7881
2026-09-09 | 12:00 | GPSDRDU | 274866864 | 0 | 250000 | 0 | No | 298.7881
2026-09-09 | 13:00 | GPSDRDU | 300667896 | 0 | 250000 | 0 | Yes | 298.7881
2026-09-09 | 14:00 | GPSDRDU | 298747136 | 0 | 250000 | 0 | Yes | 298.7881
2026-09-09 | 15:00 | GPSDRDU | 275679928 | 0 | 250000 | 0 | No | 298.7881
2026-09-09 | 16:00 | GPSDRDU | 281754496 | 0 | 250000 | 0 | No | 298.7881
2026-09-09 | 17:00 | GPSDRDU | 294582624 | 0 | 250000 | 0 | Yes | 298.7881
2026-09-09 | 18:00 | GPSDRDU | 277627952 | 0 | 250000 | 0 | No | 298.7881
2026-09-09 | 19:00 | GPSDRDU | 299096496 | 0 | 250000 | 0 | Yes | 298.7881
2026-09-09 | 20:00 | GPSDRDU | 283383520 | 0 | 250000 | 0 | No | 298.7881
2026-09-09 | 21:00 | GPSDRDU | 302596840 | 0 | 250000 | 0 | Yes | 298.7881
2026-09-09 | 22:00 | GPSDRDU | 302826304 | 0 | 250000 | 0 | Yes | 298.7881
2026-09-09 | 23:00 | GPSDRDU | 298788056 | 0 | 250000 | 0 | Yes | 298.7881
2026-09-10 | 0:00 | GPSDRDU | 298551240 | 0 | 250000 | 0 | Yes | 298.7881
2026-09-10 | 1:00 | GPSDRDU | 229917600 | 0 | 250000 | 0 | No | 298.7881
2026-09-10 | 2:00 | GPSDRDU | 186846400 | 0 | 250000 | 0 | No | 298.7881
2026-09-10 | 3:00 | GPSDRDU | 129234776 | 0 | 250000 | 0 | No | 298.7881
2026-09-10 | 4:00 | GPSDRDU | 134503504 | 0 | 250000 | 0 | No | 298.7881
2026-09-10 | 5:00 | GPSDRDU | 178385200 | 0 | 250000 | 0 | No | 298.7881
2026-09-10 | 6:00 | GPSDRDU | 275945248 | 0 | 250000 | 0 | No | 298.7881
2026-09-10 | 7:00 | GPSDRDU | 239544568 | 0 | 250000 | 0 | No | 298.7881
2026-09-10 | 8:00 | GPSDRDU | 234973008 | 0 | 250000 | 0 | No | 298.7881
2026-09-10 | 9:00 | GPSDRDU | 237499688 | 0 | 250000 | 0 | No | 298.7881
2026-09-10 | 10:00 | GPSDRDU | 288376240 | 0 | 250000 | 0 | No | 298.7881
2026-09-10 | 11:00 | GPSDRDU | 282778848 | 0 | 250000 | 0 | No | 298.7881
2026-09-10 | 12:00 | GPSDRDU | 288495128 | 0 | 250000 | 0 | No | 298.7881
2026-09-10 | 13:00 | GPSDRDU | 300991976 | 0 | 250000 | 0 | Yes | 298.7881
2026-09-10 | 14:00 | GPSDRDU | 298596112 | 0 | 250000 | 0 | Yes | 298.7881
2026-09-10 | 15:00 | GPSDRDU | 291382088 | 0 | 250000 | 0 | No | 298.7881
2026-09-10 | 16:00 | GPSDRDU | 289219216 | 0 | 250000 | 0 | No | 298.7881
2026-09-10 | 17:00 | GPSDRDU | 295438528 | 0 | 250000 | 0 | Yes | 298.7881
2026-09-10 | 18:00 | GPSDRDU | 297108184 | 0 | 250000 | 0 | Yes | 298.7881
2026-09-10 | 19:00 | GPSDRDU | 299052304 | 0 | 250000 | 0 | Yes | 298.7881
2026-09-10 | 20:00 | GPSDRDU | 301374712 | 0 | 250000 | 0 | Yes | 298.7881
2026-09-10 | 21:00 | GPSDRDU | 300536480 | 0 | 250000 | 0 | Yes | 298.7881
2026-09-10 | 22:00 | GPSDRDU | 302155080 | 0 | 250000 | 0 | Yes | 298.7881
2026-09-10 | 23:00 | GPSDRDU | 300965032 | 0 | 250000 | 0 | Yes | 298.7881
2026-09-11 | 0:00 | GPSDRDU | 298064008 | 0 | 250000 | 0 | Yes | 298.7881
2026-09-11 | 1:00 | GPSDRDU | 276414936 | 0 | 250000 | 0 | No | 298.7881
2026-09-11 | 2:00 | GPSDRDU | 211733080 | 0 | 250000 | 0 | No | 298.7881
2026-09-11 | 3:00 | GPSDRDU | 165614656 | 0 | 250000 | 0 | No | 298.7881
2026-09-11 | 4:00 | GPSDRDU | 167885352 | 0 | 250000 | 0 | No | 298.7881
2026-09-11 | 5:00 | GPSDRDU | 252846208 | 0 | 250000 | 0 | No | 298.7881
2026-09-11 | 6:00 | GPSDRDU | 234245648 | 0 | 250000 | 0 | No | 298.7881
2026-09-11 | 7:00 | GPSDRDU | 211779368 | 0 | 250000 | 0 | No | 298.7881
2026-09-11 | 8:00 | GPSDRDU | 288534544 | 0 | 250000 | 0 | No | 298.7881
2026-09-11 | 9:00 | GPSDRDU | 275238976 | 0 | 250000 | 0 | No | 298.7881
2026-09-11 | 10:00 | GPSDRDU | 287560312 | 0 | 250000 | 0 | No | 298.7881
2026-09-11 | 11:00 | GPSDRDU | 291424184 | 0 | 250000 | 0 | No | 298.7881
2026-09-11 | 12:00 | GPSDRDU | 277815480 | 0 | 250000 | 0 | No | 298.7881
2026-09-11 | 13:00 | GPSDRDU | 279900024 | 0 | 250000 | 0 | No | 298.7881
2026-09-11 | 14:00 | GPSDRDU | 299617248 | 0 | 250000 | 0 | Yes | 298.7881
2026-09-11 | 15:00 | GPSDRDU | 301048824 | 0 | 250000 | 0 | Yes | 298.7881
2026-09-11 | 16:00 | GPSDRDU | 283545840 | 0 | 250000 | 0 | No | 298.7881
2026-09-11 | 17:00 | GPSDRDU | 268711128 | 0 | 250000 | 0 | No | 298.7881
2026-09-11 | 18:00 | GPSDRDU | 291279064 | 0 | 250000 | 0 | No | 298.7881
2026-09-11 | 19:00 | GPSDRDU | 298346296 | 0 | 250000 | 0 | Yes | 298.7881
2026-09-11 | 20:00 | GPSDRDU | 287397816 | 0 | 250000 | 0 | No | 298.7881
2026-09-11 | 21:00 | GPSDRDU | 298977320 | 0 | 250000 | 0 | Yes | 298.7881
2026-09-11 | 22:00 | GPSDRDU | 299468232 | 0 | 250000 | 0 | Yes | 298.7881
2026-09-11 | 23:00 | GPSDRDU | 300435016 | 0 | 250000 | 0 | Yes | 298.7881
2026-09-12 | 0:00 | GPSDRDU | 266018792 | 0 | 250000 | 0 | No | 298.7881
2026-09-12 | 1:00 | GPSDRDU | 261133184 | 0 | 250000 | 0 | No | 298.7881
2026-09-12 | 2:00 | GPSDRDU | 179223952 | 0 | 250000 | 0 | No | 298.7881
2026-09-12 | 3:00 | GPSDRDU | 143725352 | 0 | 250000 | 0 | No | 298.7881
2026-09-12 | 4:00 | GPSDRDU | 103325688 | 0 | 250000 | 0 | No | 298.7881
2026-09-12 | 5:00 | GPSDRDU | 123669944 | 0 | 250000 | 0 | No | 298.7881
2026-09-12 | 6:00 | GPSDRDU | 177600344 | 0 | 250000 | 0 | No | 298.7881
2026-09-12 | 7:00 | GPSDRDU | 295466048 | 0 | 250000 | 0 | Yes | 298.7881
2026-09-12 | 8:00 | GPSDRDU | 235716736 | 0 | 250000 | 0 | No | 298.7881
2026-09-12 | 9:00 | GPSDRDU | 277661032 | 0 | 250000 | 0 | No | 298.7881
2026-09-12 | 10:00 | GPSDRDU | 285484408 | 0 | 250000 | 0 | No | 298.7881
2026-09-12 | 11:00 | GPSDRDU | 268091656 | 0 | 250000 | 0 | No | 298.7881
2026-09-12 | 12:00 | GPSDRDU | 295463312 | 0 | 250000 | 0 | Yes | 298.7881
2026-09-12 | 13:00 | GPSDRDU | 300170464 | 0 | 250000 | 0 | Yes | 298.7881
2026-09-12 | 14:00 | GPSDRDU | 298097496 | 0 | 250000 | 0 | Yes | 298.7881
2026-09-12 | 15:00 | GPSDRDU | 295337336 | 0 | 250000 | 0 | Yes | 298.7881
2026-09-12 | 16:00 | GPSDRDU | 285354832 | 0 | 250000 | 0 | No | 298.7881
2026-09-12 | 17:00 | GPSDRDU | 296908376 | 0 | 250000 | 0 | Yes | 298.7881
2026-09-12 | 18:00 | GPSDRDU | 301759624 | 0 | 250000 | 0 | Yes | 298.7881
2026-09-12 | 19:00 | GPSDRDU | 300614792 | 0 | 250000 | 0 | Yes | 298.7881
2026-09-12 | 20:00 | GPSDRDU | 298901576 | 0 | 250000 | 0 | Yes | 298.7881
2026-09-12 | 21:00 | GPSDRDU | 304784184 | 0 | 250000 | 0 | No | 298.7881
2026-09-12 | 22:00 | GPSDRDU | 301609392 | 0 | 250000 | 0 | Yes | 298.7881
2026-09-12 | 23:00 | GPSDRDU | 295149656 | 0 | 250000 | 0 | Yes | 298.7881
2026-09-13 | 0:00 | GPSDRDU | 297766408 | 0 | 250000 | 0 | Yes | 298.7881
2026-09-13 | 1:00 | GPSDRDU | 255840224 | 0 | 250000 | 0 | No | 298.7881
2026-09-13 | 2:00 | GPSDRDU | 205550464 | 0 | 250000 | 0 | No | 298.7881
2026-09-13 | 3:00 | GPSDRDU | 201244624 | 0 | 250000 | 0 | No | 298.7881
2026-09-13 | 4:00 | GPSDRDU | 205480672 | 0 | 250000 | 0 | No | 298.7881
2026-09-13 | 5:00 | GPSDRDU | 163571528 | 0 | 250000 | 0 | No | 298.7881
2026-09-13 | 6:00 | GPSDRDU | 200687832 | 0 | 250000 | 0 | No | 298.7881
2026-09-13 | 7:00 | GPSDRDU | 237064272 | 0 | 250000 | 0 | No | 298.7881
2026-09-13 | 8:00 | GPSDRDU | 230881416 | 0 | 250000 | 0 | No | 298.7881
2026-09-13 | 9:00 | GPSDRDU | 272455328 | 0 | 250000 | 0 | No | 298.7881
2026-09-13 | 10:00 | GPSDRDU | 286843896 | 0 | 250000 | 0 | No | 298.7881
2026-09-13 | 11:00 | GPSDRDU | 266384720 | 0 | 250000 | 0 | No | 298.7881
2026-09-13 | 12:00 | GPSDRDU | 298620496 | 0 | 250000 | 0 | Yes | 298.7881
2026-09-13 | 13:00 | GPSDRDU | 298622016 | 0 | 250000 | 0 | Yes | 298.7881
2026-09-13 | 14:00 | GPSDRDU | 301568048 | 0 | 250000 | 0 | Yes | 298.7881
2026-09-13 | 15:00 | GPSDRDU | 301301424 | 0 | 250000 | 0 | Yes | 298.7881
2026-09-13 | 16:00 | GPSDRDU | 253585288 | 0 | 250000 | 0 | No | 298.7881
2026-09-13 | 17:00 | GPSDRDU | 260161792 | 0 | 250000 | 0 | No | 298.7881
2026-09-13 | 18:00 | GPSDRDU | 292265520 | 0 | 250000 | 0 | No | 298.7881
2026-09-13 | 19:00 | GPSDRDU | 296805792 | 0 | 250000 | 0 | Yes | 298.7881
2026-09-13 | 20:00 | GPSDRDU | 298919528 | 0 | 250000 | 0 | Yes | 298.7881
2026-09-13 | 21:00 | GPSDRDU | 299161568 | 0 | 250000 | 0 | Yes | 298.7881
2026-09-13 | 22:00 | GPSDRDU | 303366584 | 0 | 250000 | 0 | No | 298.7881
2026-09-13 | 23:00 | GPSDRDU | 304117864 | 0 | 250000 | 0 | No | 298.7881
2026-09-14 | 0:00 | GPSDRDU | 298033288 | 0 | 250000 | 0 | Yes | 298.7881
2026-09-14 | 1:00 | GPSDRDU | 190255192 | 0 | 250000 | 0 | No | 298.7881
2026-09-14 | 2:00 | GPSDRDU | 153895368 | 0 | 250000 | 0 | No | 298.7881
2026-09-14 | 3:00 | GPSDRDU | 163165552 | 0 | 250000 | 0 | No | 298.7881
2026-09-14 | 4:00 | GPSDRDU | 129566584 | 0 | 250000 | 0 | No | 298.7881
2026-09-14 | 5:00 | GPSDRDU | 123120872 | 0 | 250000 | 0 | No | 298.7881
2026-09-14 | 6:00 | GPSDRDU | 161597984 | 0 | 250000 | 0 | No | 298.7881
2026-09-14 | 7:00 | GPSDRDU | 252178152 | 0 | 250000 | 0 | No | 298.7881
2026-09-14 | 8:00 | GPSDRDU | 234395424 | 0 | 250000 | 0 | No | 298.7881
2026-09-14 | 9:00 | GPSDRDU | 270345960 | 0 | 250000 | 0 | No | 298.7881
2026-09-14 | 10:00 | GPSDRDU | 243336592 | 0 | 250000 | 0 | No | 298.7881
2026-09-14 | 11:00 | GPSDRDU | 247997728 | 0 | 250000 | 0 | No | 298.7881
2026-09-14 | 12:00 | GPSDRDU | 288337680 | 0 | 250000 | 0 | No | 298.7881
2026-09-14 | 13:00 | GPSDRDU | 293811072 | 0 | 250000 | 0 | No | 298.7881
2026-09-14 | 14:00 | GPSDRDU | 257331544 | 0 | 250000 | 0 | No | 298.7881
2026-09-14 | 15:00 | GPSDRDU | 251917344 | 0 | 250000 | 0 | No | 298.7881
2026-09-14 | 16:00 | GPSDRDU | 246448608 | 0 | 250000 | 0 | No | 298.7881
2026-09-14 | 17:00 | GPSDRDU | 287731352 | 0 | 250000 | 0 | No | 298.7881
2026-09-14 | 18:00 | GPSDRDU | 298760560 | 0 | 250000 | 0 | Yes | 298.7881
2026-09-14 | 19:00 | GPSDRDU | 289602336 | 0 | 250000 | 0 | No | 298.7881
2026-09-14 | 20:00 | GPSDRDU | 280607728 | 0 | 250000 | 0 | No | 298.7881
2026-09-14 | 21:00 | GPSDRDU | 299252256 | 0 | 250000 | 0 | Yes | 298.7881
2026-09-14 | 22:00 | GPSDRDU | 301367488 | 0 | 250000 | 0 | Yes | 298.7881
2026-09-14 | 23:00 | GPSDRDU | 291327920 | 0 | 250000 | 0 | No | 298.7881
2026-09-15 | 0:00 | GPSDRDU | 264938648 | 0 | 250000 | 0 | No | 298.7881
2026-09-15 | 1:00 | GPSDRDU | 221491408 | 0 | 250000 | 0 | No | 298.7881
2026-09-15 | 2:00 | GPSDRDU | 163365808 | 0 | 250000 | 0 | No | 298.7881
2026-09-15 | 3:00 | GPSDRDU | 125717320 | 0 | 250000 | 0 | No | 298.7881
2026-09-15 | 4:00 | GPSDRDU | 123080816 | 0 | 250000 | 0 | No | 298.7881
2026-09-15 | 5:00 | GPSDRDU | 170231040 | 0 | 250000 | 0 | No | 298.7881
2026-09-15 | 6:00 | GPSDRDU | 187479264 | 0 | 250000 | 0 | No | 298.7881
2026-09-15 | 7:00 | GPSDRDU | 246087744 | 0 | 250000 | 0 | No | 298.7881
2026-09-15 | 8:00 | GPSDRDU | 215019688 | 0 | 250000 | 0 | No | 298.7881
2026-09-15 | 9:00 | GPSDRDU | 258077832 | 0 | 250000 | 0 | No | 298.7881
2026-09-15 | 10:00 | GPSDRDU | 235849032 | 0 | 250000 | 0 | No | 298.7881
2026-09-15 | 11:00 | GPSDRDU | 244549424 | 0 | 250000 | 0 | No | 298.7881
2026-09-15 | 12:00 | GPSDRDU | 267525432 | 0 | 250000 | 0 | No | 298.7881
2026-09-15 | 13:00 | GPSDRDU | 259458744 | 0 | 250000 | 0 | No | 298.7881
2026-09-15 | 14:00 | GPSDRDU | 258119800 | 0 | 250000 | 0 | No | 298.7881
2026-09-15 | 15:00 | GPSDRDU | 258106224 | 0 | 250000 | 0 | No | 298.7881
2026-09-15 | 16:00 | GPSDRDU | 214478472 | 0 | 250000 | 0 | No | 298.7881
2026-09-15 | 17:00 | GPSDRDU | 270973056 | 0 | 250000 | 0 | No | 298.7881
2026-09-15 | 18:00 | GPSDRDU | 278900264 | 0 | 250000 | 0 | No | 298.7881
2026-09-15 | 19:00 | GPSDRDU | 266806088 | 0 | 250000 | 0 | No | 298.7881
2026-09-15 | 20:00 | GPSDRDU | 287784384 | 0 | 250000 | 0 | No | 298.7881
2026-09-15 | 21:00 | GPSDRDU | 266735120 | 0 | 250000 | 0 | No | 298.7881
2026-09-15 | 22:00 | GPSDRDU | 285050136 | 0 | 250000 | 0 | No | 298.7881
2026-09-15 | 23:00 | GPSDRDU | 298284560 | 0 | 250000 | 0 | Yes | 298.7881
2026-09-16 | 0:00 | GPSDRDU | 266462240 | 0 | 250000 | 0 | No | 298.7881
2026-09-16 | 1:00 | GPSDRDU | 201533864 | 0 | 250000 | 0 | No | 298.7881
2026-09-16 | 2:00 | GPSDRDU | 163528080 | 0 | 250000 | 0 | No | 298.7881
2026-09-16 | 3:00 | GPSDRDU | 115796784 | 0 | 250000 | 0 | No | 298.7881
2026-09-16 | 4:00 | GPSDRDU | 115199704 | 0 | 250000 | 0 | No | 298.7881
2026-09-16 | 5:00 | GPSDRDU | 136171080 | 0 | 250000 | 0 | No | 298.7881
2026-09-16 | 6:00 | GPSDRDU | 168400728 | 0 | 250000 | 0 | No | 298.7881
2026-09-16 | 7:00 | GPSDRDU | 216559184 | 0 | 250000 | 0 | No | 298.7881
2026-09-16 | 8:00 | GPSDRDU | 272115680 | 0 | 250000 | 0 | No | 298.7881
2026-09-16 | 9:00 | GPSDRDU | 228911136 | 0 | 250000 | 0 | No | 298.7881
2026-09-16 | 10:00 | GPSDRDU | 268850360 | 0 | 250000 | 0 | No | 298.7881
2026-09-16 | 11:00 | GPSDRDU | 224446088 | 0 | 250000 | 0 | No | 298.7881
2026-09-16 | 12:00 | GPSDRDU | 272439032 | 0 | 250000 | 0 | No | 298.7881
2026-09-16 | 13:00 | GPSDRDU | 295025480 | 0 | 250000 | 0 | Yes | 298.7881
2026-09-16 | 14:00 | GPSDRDU | 246234312 | 0 | 250000 | 0 | No | 298.7881
2026-09-16 | 15:00 | GPSDRDU | 265831904 | 0 | 250000 | 0 | No | 298.7881
2026-09-16 | 16:00 | GPSDRDU | 281234944 | 0 | 250000 | 0 | No | 298.7881
2026-09-16 | 17:00 | GPSDRDU | 290428104 | 0 | 250000 | 0 | No | 298.7881
2026-09-16 | 18:00 | GPSDRDU | 250666136 | 0 | 250000 | 0 | No | 298.7881
2026-09-16 | 19:00 | GPSDRDU | 292517040 | 0 | 250000 | 0 | No | 298.7881
2026-09-16 | 20:00 | GPSDRDU | 303088872 | 0 | 250000 | 0 | Yes | 298.7881
2026-09-16 | 21:00 | GPSDRDU | 302103008 | 0 | 250000 | 0 | Yes | 298.7881
2026-09-16 | 22:00 | GPSDRDU | 295555608 | 0 | 250000 | 0 | Yes | 298.7881
2026-09-16 | 23:00 | GPSDRDU | 301044904 | 0 | 250000 | 0 | Yes | 298.7881
2026-09-17 | 0:00 | GPSDRDU | 264244064 | 0 | 250000 | 0 | No | 298.7881
2026-09-17 | 1:00 | GPSDRDU | 207055792 | 0 | 250000 | 0 | No | 298.7881
2026-09-17 | 2:00 | GPSDRDU | 155793064 | 0 | 250000 | 0 | No | 298.7881
2026-09-17 | 3:00 | GPSDRDU | 191766288 | 0 | 250000 | 0 | No | 298.7881
2026-09-17 | 4:00 | GPSDRDU | 139267096 | 0 | 250000 | 0 | No | 298.7881
2026-09-17 | 5:00 | GPSDRDU | 149164688 | 0 | 250000 | 0 | No | 298.7881
2026-09-17 | 6:00 | GPSDRDU | 214481392 | 0 | 250000 | 0 | No | 298.7881
2026-09-17 | 7:00 | GPSDRDU | 205508104 | 0 | 250000 | 0 | No | 298.7881
2026-09-17 | 8:00 | GPSDRDU | 212367376 | 0 | 250000 | 0 | No | 298.7881
2026-09-17 | 9:00 | GPSDRDU | 211679048 | 0 | 250000 | 0 | No | 298.7881
2026-09-17 | 10:00 | GPSDRDU | 196724096 | 0 | 250000 | 0 | No | 298.7881
2026-09-17 | 11:00 | GPSDRDU | 260406360 | 0 | 250000 | 0 | No | 298.7881
2026-09-17 | 12:00 | GPSDRDU | 215211552 | 0 | 250000 | 0 | No | 298.7881
2026-09-17 | 13:00 | GPSDRDU | 295702856 | 0 | 250000 | 0 | Yes | 298.7881
2026-09-17 | 14:00 | GPSDRDU | 248540208 | 0 | 250000 | 0 | No | 298.7881
2026-09-17 | 15:00 | GPSDRDU | 240045392 | 0 | 250000 | 0 | No | 298.7881
2026-09-17 | 16:00 | GPSDRDU | 240165536 | 0 | 250000 | 0 | No | 298.7881
2026-09-17 | 17:00 | GPSDRDU | 263524056 | 0 | 250000 | 0 | No | 298.7881
2026-09-17 | 18:00 | GPSDRDU | 233501424 | 0 | 250000 | 0 | No | 298.7881
2026-09-17 | 19:00 | GPSDRDU | 263898264 | 0 | 250000 | 0 | No | 298.7881
2026-09-17 | 20:00 | GPSDRDU | 269341112 | 0 | 250000 | 0 | No | 298.7881
2026-09-17 | 21:00 | GPSDRDU | 289432992 | 0 | 250000 | 0 | No | 298.7881
2026-09-17 | 22:00 | GPSDRDU | 294267448 | 0 | 250000 | 0 | No | 298.7881
2026-09-17 | 23:00 | GPSDRDU | 293741360 | 0 | 250000 | 0 | No | 298.7881
2026-09-18 | 0:00 | GPSDRDU | 275159112 | 0 | 250000 | 0 | No | 298.7881
2026-09-18 | 1:00 | GPSDRDU | 211062304 | 0 | 250000 | 0 | No | 298.7881
2026-09-18 | 2:00 | GPSDRDU | 173048272 | 0 | 250000 | 0 | No | 298.7881
2026-09-18 | 3:00 | GPSDRDU | 118384568 | 0 | 250000 | 0 | No | 298.7881
2026-09-18 | 4:00 | GPSDRDU | 112471240 | 0 | 250000 | 0 | No | 298.7881
2026-09-18 | 5:00 | GPSDRDU | 141012624 | 0 | 250000 | 0 | No | 298.7881
2026-09-18 | 6:00 | GPSDRDU | 153499440 | 0 | 250000 | 0 | No | 298.7881
2026-09-18 | 7:00 | GPSDRDU | 221760536 | 0 | 250000 | 0 | No | 298.7881
2026-09-18 | 8:00 | GPSDRDU | 253813960 | 0 | 250000 | 0 | No | 298.7881
2026-09-18 | 9:00 | GPSDRDU | 283254784 | 0 | 250000 | 0 | No | 298.7881
2026-09-18 | 10:00 | GPSDRDU | 289273360 | 0 | 250000 | 0 | No | 298.7881
2026-09-18 | 11:00 | GPSDRDU | 297556664 | 0 | 250000 | 0 | Yes | 298.7881
2026-09-18 | 12:00 | GPSDRDU | 252294320 | 0 | 250000 | 0 | No | 298.7881
2026-09-18 | 13:00 | GPSDRDU | 270792984 | 0 | 250000 | 0 | No | 298.7881
2026-09-18 | 14:00 | GPSDRDU | 297484400 | 0 | 250000 | 0 | Yes | 298.7881
2026-09-18 | 15:00 | GPSDRDU | 287621808 | 0 | 250000 | 0 | No | 298.7881
2026-09-18 | 16:00 | GPSDRDU | 282988424 | 0 | 250000 | 0 | No | 298.7881
2026-09-18 | 17:00 | GPSDRDU | 266030896 | 0 | 250000 | 0 | No | 298.7881
2026-09-18 | 18:00 | GPSDRDU | 269655752 | 0 | 250000 | 0 | No | 298.7881
2026-09-18 | 19:00 | GPSDRDU | 281186136 | 0 | 250000 | 0 | No | 298.7881
2026-09-18 | 20:00 | GPSDRDU | 291603720 | 0 | 250000 | 0 | No | 298.7881
2026-09-18 | 21:00 | GPSDRDU | 294490512 | 0 | 250000 | 0 | Yes | 298.7881
2026-09-18 | 22:00 | GPSDRDU | 297790024 | 0 | 250000 | 0 | Yes | 298.7881
2026-09-18 | 23:00 | GPSDRDU | 247496344 | 0 | 250000 | 0 | No | 298.7881
2026-09-19 | 0:00 | GPSDRDU | 242136304 | 0 | 250000 | 0 | No | 298.7881
2026-09-19 | 1:00 | GPSDRDU | 214171344 | 0 | 250000 | 0 | No | 298.7881
2026-09-19 | 2:00 | GPSDRDU | 132569424 | 0 | 250000 | 0 | No | 298.7881
2026-09-19 | 3:00 | GPSDRDU | 128266776 | 0 | 250000 | 0 | No | 298.7881
2026-09-19 | 4:00 | GPSDRDU | 94790768 | 0 | 250000 | 0 | No | 298.7881
2026-09-19 | 5:00 | GPSDRDU | 165662152 | 0 | 250000 | 0 | No | 298.7881
2026-09-19 | 6:00 | GPSDRDU | 140095272 | 0 | 250000 | 0 | No | 298.7881
2026-09-19 | 7:00 | GPSDRDU | 185375088 | 0 | 250000 | 0 | No | 298.7881
2026-09-19 | 8:00 | GPSDRDU | 179871968 | 0 | 250000 | 0 | No | 298.7881
2026-09-19 | 9:00 | GPSDRDU | 238198904 | 0 | 250000 | 0 | No | 298.7881
2026-09-19 | 10:00 | GPSDRDU | 260744312 | 0 | 250000 | 0 | No | 298.7881
2026-09-19 | 11:00 | GPSDRDU | 254758256 | 0 | 250000 | 0 | No | 298.7881
2026-09-19 | 12:00 | GPSDRDU | 278440120 | 0 | 250000 | 0 | No | 298.7881
2026-09-19 | 15:00 | GPSDRDU | 184142936 | 0 | 250000 | 0 | No | 298.7881
2026-09-19 | 16:00 | GPSDRDU | 131743992 | 0 | 250000 | 0 | No | 298.7881
2026-09-19 | 17:00 | GPSDRDU | 223364048 | 0 | 250000 | 0 | No | 298.7881
2026-09-19 | 18:00 | GPSDRDU | 256867568 | 0 | 250000 | 0 | No | 298.7881
2026-09-19 | 19:00 | GPSDRDU | 252187920 | 0 | 250000 | 0 | No | 298.7881
2026-09-19 | 20:00 | GPSDRDU | 267179536 | 0 | 250000 | 0 | No | 298.7881
2026-09-19 | 21:00 | GPSDRDU | 296610568 | 0 | 250000 | 0 | Yes | 298.7881
2026-09-19 | 22:00 | GPSDRDU | 298026256 | 0 | 250000 | 0 | Yes | 298.7881
2026-09-19 | 23:00 | GPSDRDU | 298639752 | 0 | 250000 | 0 | Yes | 298.7881
2026-09-20 | 0:00 | GPSDRDU | 249457632 | 0 | 250000 | 0 | No | 298.7881
2026-09-20 | 1:00 | GPSDRDU | 179374408 | 0 | 250000 | 0 | No | 298.7881
2026-09-20 | 2:00 | GPSDRDU | 131826232 | 0 | 250000 | 0 | No | 298.7881
2026-09-20 | 3:00 | GPSDRDU | 152553424 | 0 | 250000 | 0 | No | 298.7881
2026-09-20 | 4:00 | GPSDRDU | 125142832 | 0 | 250000 | 0 | No | 298.7881
2026-09-20 | 5:00 | GPSDRDU | 100456232 | 0 | 250000 | 0 | No | 298.7881
2026-09-20 | 6:00 | GPSDRDU | 177098960 | 0 | 250000 | 0 | No | 298.7881
2026-09-20 | 7:00 | GPSDRDU | 227025400 | 0 | 250000 | 0 | No | 298.7881
2026-09-20 | 8:00 | GPSDRDU | 203580064 | 0 | 250000 | 0 | No | 298.7881
2026-09-20 | 9:00 | GPSDRDU | 203704312 | 0 | 250000 | 0 | No | 298.7881
2026-09-20 | 10:00 | GPSDRDU | 261257336 | 0 | 250000 | 0 | No | 298.7881
2026-09-20 | 11:00 | GPSDRDU | 223721168 | 0 | 250000 | 0 | No | 298.7881
2026-09-20 | 12:00 | GPSDRDU | 292803352 | 0 | 250000 | 0 | No | 298.7881
2026-09-20 | 13:00 | GPSDRDU | 295850272 | 0 | 250000 | 0 | Yes | 298.7881
2026-09-20 | 14:00 | GPSDRDU | 246618288 | 0 | 250000 | 0 | No | 298.7881
2026-09-20 | 15:00 | GPSDRDU | 243554456 | 0 | 250000 | 0 | No | 298.7881
2026-09-20 | 16:00 | GPSDRDU | 264333488 | 0 | 250000 | 0 | No | 298.7881
2026-09-20 | 17:00 | GPSDRDU | 298245144 | 0 | 250000 | 0 | Yes | 298.7881
2026-09-20 | 18:00 | GPSDRDU | 298606856 | 0 | 250000 | 0 | Yes | 298.7881
2026-09-20 | 19:00 | GPSDRDU | 295786592 | 0 | 250000 | 0 | Yes | 298.7881
2026-09-20 | 20:00 | GPSDRDU | 290545568 | 0 | 250000 | 0 | No | 298.7881
2026-09-20 | 21:00 | GPSDRDU | 299705848 | 0 | 250000 | 0 | Yes | 298.7881
2026-09-20 | 22:00 | GPSDRDU | 301282144 | 0 | 250000 | 0 | Yes | 298.7881
2026-09-20 | 23:00 | GPSDRDU | 299200928 | 0 | 250000 | 0 | Yes | 298.7881
2026-09-21 | 0:00 | GPSDRDU | 301436592 | 0 | 250000 | 0 | Yes | 298.7881
2026-09-21 | 1:00 | GPSDRDU | 183626464 | 0 | 250000 | 0 | No | 298.7881
2026-09-21 | 2:00 | GPSDRDU | 225020824 | 0 | 250000 | 0 | No | 298.7881
2026-09-21 | 3:00 | GPSDRDU | 222448904 | 0 | 250000 | 0 | No | 298.7881
2026-09-21 | 4:00 | GPSDRDU | 89483448 | 0 | 250000 | 0 | No | 298.7881
2026-09-21 | 5:00 | GPSDRDU | 118247384 | 0 | 250000 | 0 | No | 298.7881
2026-09-21 | 6:00 | GPSDRDU | 173565032 | 0 | 250000 | 0 | No | 298.7881
2026-09-21 | 7:00 | GPSDRDU | 228905480 | 0 | 250000 | 0 | No | 298.7881
2026-09-21 | 8:00 | GPSDRDU | 206882736 | 0 | 250000 | 0 | No | 298.7881
2026-09-21 | 9:00 | GPSDRDU | 226925560 | 0 | 250000 | 0 | No | 298.7881
2026-09-21 | 10:00 | GPSDRDU | 244763288 | 0 | 250000 | 0 | No | 298.7881
2026-09-21 | 11:00 | GPSDRDU | 291981456 | 0 | 250000 | 0 | No | 298.7881
2026-09-21 | 12:00 | GPSDRDU | 252606640 | 0 | 250000 | 0 | No | 298.7881
2026-09-21 | 13:00 | GPSDRDU | 279809600 | 0 | 250000 | 0 | No | 298.7881
2026-09-21 | 14:00 | GPSDRDU | 303464144 | 0 | 250000 | 0 | No | 298.7881
2026-09-21 | 15:00 | GPSDRDU | 298155672 | 0 | 250000 | 0 | Yes | 298.7881
2026-09-21 | 16:00 | GPSDRDU | 300022152 | 0 | 250000 | 0 | Yes | 298.7881
2026-09-21 | 17:00 | GPSDRDU | 237157936 | 0 | 250000 | 0 | No | 298.7881
2026-09-21 | 18:00 | GPSDRDU | 285357112 | 0 | 250000 | 0 | No | 298.7881
2026-09-21 | 19:00 | GPSDRDU | 278651656 | 0 | 250000 | 0 | No | 298.7881
2026-09-21 | 20:00 | GPSDRDU | 301715960 | 0 | 250000 | 0 | Yes | 298.7881
2026-09-21 | 21:00 | GPSDRDU | 289463512 | 0 | 250000 | 0 | No | 298.7881
2026-09-21 | 22:00 | GPSDRDU | 299373536 | 0 | 250000 | 0 | Yes | 298.7881
2026-09-21 | 23:00 | GPSDRDU | 294637160 | 0 | 250000 | 0 | Yes | 298.7881
2026-09-22 | 0:00 | GPSDRDU | 301725344 | 0 | 250000 | 0 | Yes | 298.7881
2026-09-22 | 1:00 | GPSDRDU | 147851896 | 0 | 250000 | 0 | No | 298.7881
2026-09-22 | 2:00 | GPSDRDU | 127459240 | 0 | 250000 | 0 | No | 298.7881
2026-09-22 | 3:00 | GPSDRDU | 116077880 | 0 | 250000 | 0 | No | 298.7881
2026-09-22 | 4:00 | GPSDRDU | 141310024 | 0 | 250000 | 0 | No | 298.7881
2026-09-22 | 5:00 | GPSDRDU | 122321624 | 0 | 250000 | 0 | No | 298.7881
2026-09-22 | 6:00 | GPSDRDU | 220407936 | 0 | 250000 | 0 | No | 298.7881
2026-09-22 | 7:00 | GPSDRDU | 254698072 | 0 | 250000 | 0 | No | 298.7881
2026-09-22 | 8:00 | GPSDRDU | 266396216 | 0 | 250000 | 0 | No | 298.7881
2026-09-22 | 9:00 | GPSDRDU | 268357576 | 0 | 250000 | 0 | No | 298.7881
2026-09-22 | 10:00 | GPSDRDU | 235268112 | 0 | 250000 | 0 | No | 298.7881
2026-09-22 | 11:00 | GPSDRDU | 239405544 | 0 | 250000 | 0 | No | 298.7881
2026-09-22 | 12:00 | GPSDRDU | 233883568 | 0 | 250000 | 0 | No | 298.7881
2026-09-22 | 13:00 | GPSDRDU | 295094688 | 0 | 250000 | 0 | Yes | 298.7881
2026-09-22 | 14:00 | GPSDRDU | 285935184 | 0 | 250000 | 0 | No | 298.7881
2026-09-22 | 15:00 | GPSDRDU | 302456408 | 0 | 250000 | 0 | Yes | 298.7881
2026-09-22 | 16:00 | GPSDRDU | 290360112 | 0 | 250000 | 0 | No | 298.7881
2026-09-22 | 17:00 | GPSDRDU | 268431616 | 0 | 250000 | 0 | No | 298.7881
2026-09-22 | 18:00 | GPSDRDU | 299232768 | 0 | 250000 | 0 | Yes | 298.7881
2026-09-22 | 19:00 | GPSDRDU | 293439672 | 0 | 250000 | 0 | No | 298.7881
2026-09-22 | 20:00 | GPSDRDU | 295566272 | 0 | 250000 | 0 | Yes | 298.7881
2026-09-22 | 21:00 | GPSDRDU | 301005112 | 0 | 250000 | 0 | Yes | 298.7881
2026-09-22 | 22:00 | GPSDRDU | 302680224 | 0 | 250000 | 0 | Yes | 298.7881
2026-09-22 | 23:00 | GPSDRDU | 299179056 | 0 | 250000 | 0 | Yes | 298.7881
2026-09-08 | 0:00 | GPSDRK5 | 215986128 | 0 | 250000 | 0 | No | 223.8815
2026-09-08 | 1:00 | GPSDRK5 | 186554728 | 0 | 250000 | 0 | No | 223.8815
2026-09-08 | 2:00 | GPSDRK5 | 128677784 | 0 | 250000 | 0 | No | 223.8815
2026-09-08 | 3:00 | GPSDRK5 | 86060856 | 0 | 250000 | 0 | No | 223.8815
2026-09-08 | 4:00 | GPSDRK5 | 190448824 | 0 | 250000 | 0 | No | 223.8815
2026-09-08 | 5:00 | GPSDRK5 | 172277912 | 0 | 250000 | 0 | No | 223.8815
2026-09-08 | 6:00 | GPSDRK5 | 212992432 | 0 | 250000 | 0 | No | 223.8815
2026-09-08 | 7:00 | GPSDRK5 | 204615024 | 0 | 250000 | 0 | No | 223.8815
2026-09-08 | 8:00 | GPSDRK5 | 218572488 | 0 | 250000 | 0 | No | 223.8815
2026-09-08 | 9:00 | GPSDRK5 | 204588176 | 0 | 250000 | 0 | No | 223.8815
2026-09-08 | 10:00 | GPSDRK5 | 217762976 | 0 | 250000 | 0 | No | 223.8815
2026-09-08 | 11:00 | GPSDRK5 | 221673536 | 0 | 250000 | 0 | Yes | 223.8815
2026-09-08 | 12:00 | GPSDRK5 | 224176648 | 0 | 250000 | 0 | Yes | 223.8815
2026-09-08 | 13:00 | GPSDRK5 | 213683400 | 0 | 250000 | 0 | No | 223.8815
2026-09-08 | 14:00 | GPSDRK5 | 226695896 | 0 | 250000 | 0 | Yes | 223.8815
2026-09-08 | 15:00 | GPSDRK5 | 224522984 | 0 | 250000 | 0 | Yes | 223.8815
2026-09-08 | 16:00 | GPSDRK5 | 222389712 | 0 | 250000 | 0 | Yes | 223.8815
2026-09-08 | 17:00 | GPSDRK5 | 219361264 | 0 | 250000 | 0 | No | 223.8815
2026-09-08 | 18:00 | GPSDRK5 | 220833176 | 0 | 250000 | 0 | Yes | 223.8815
2026-09-08 | 19:00 | GPSDRK5 | 224393592 | 0 | 250000 | 0 | Yes | 223.8815
2026-09-08 | 20:00 | GPSDRK5 | 218470768 | 0 | 250000 | 0 | No | 223.8815
2026-09-08 | 21:00 | GPSDRK5 | 218330496 | 0 | 250000 | 0 | No | 223.8815
2026-09-08 | 22:00 | GPSDRK5 | 220523024 | 0 | 250000 | 0 | Yes | 223.8815
2026-09-08 | 23:00 | GPSDRK5 | 220112528 | 0 | 250000 | 0 | Yes | 223.8815
2026-09-09 | 0:00 | GPSDRK5 | 221243128 | 0 | 250000 | 0 | Yes | 223.8815
2026-09-09 | 1:00 | GPSDRK5 | 189488328 | 0 | 250000 | 0 | No | 223.8815
2026-09-09 | 2:00 | GPSDRK5 | 128010848 | 0 | 250000 | 0 | No | 223.8815
2026-09-09 | 3:00 | GPSDRK5 | 148382320 | 0 | 250000 | 0 | No | 223.8815
2026-09-09 | 4:00 | GPSDRK5 | 106976912 | 0 | 250000 | 0 | No | 223.8815
2026-09-09 | 5:00 | GPSDRK5 | 106277264 | 0 | 250000 | 0 | No | 223.8815
2026-09-09 | 6:00 | GPSDRK5 | 129379792 | 0 | 250000 | 0 | No | 223.8815
2026-09-09 | 7:00 | GPSDRK5 | 226344160 | 0 | 250000 | 0 | Yes | 223.8815
2026-09-09 | 8:00 | GPSDRK5 | 199707048 | 0 | 250000 | 0 | No | 223.8815
2026-09-09 | 9:00 | GPSDRK5 | 192776688 | 0 | 250000 | 0 | No | 223.8815
2026-09-09 | 10:00 | GPSDRK5 | 224409136 | 0 | 250000 | 0 | Yes | 223.8815
2026-09-09 | 11:00 | GPSDRK5 | 223876128 | 0 | 250000 | 0 | Yes | 223.8815
2026-09-09 | 12:00 | GPSDRK5 | 220522328 | 0 | 250000 | 0 | Yes | 223.8815
2026-09-09 | 13:00 | GPSDRK5 | 223879784 | 0 | 250000 | 0 | Yes | 223.8815
2026-09-09 | 14:00 | GPSDRK5 | 224213672 | 0 | 250000 | 0 | Yes | 223.8815
2026-09-09 | 15:00 | GPSDRK5 | 224532272 | 0 | 250000 | 0 | Yes | 223.8815
2026-09-09 | 16:00 | GPSDRK5 | 224023384 | 0 | 250000 | 0 | Yes | 223.8815
2026-09-09 | 17:00 | GPSDRK5 | 223746552 | 0 | 250000 | 0 | Yes | 223.8815
2026-09-09 | 18:00 | GPSDRK5 | 213779000 | 0 | 250000 | 0 | No | 223.8815
2026-09-09 | 19:00 | GPSDRK5 | 226774872 | 0 | 250000 | 0 | Yes | 223.8815
2026-09-09 | 20:00 | GPSDRK5 | 224478544 | 0 | 250000 | 0 | Yes | 223.8815
2026-09-09 | 21:00 | GPSDRK5 | 224426552 | 0 | 250000 | 0 | Yes | 223.8815
2026-09-09 | 22:00 | GPSDRK5 | 222246760 | 0 | 250000 | 0 | Yes | 223.8815
2026-09-09 | 23:00 | GPSDRK5 | 224575064 | 0 | 250000 | 0 | Yes | 223.8815
2026-09-10 | 0:00 | GPSDRK5 | 224249632 | 0 | 250000 | 0 | Yes | 223.8815
2026-09-10 | 1:00 | GPSDRK5 | 140637728 | 0 | 250000 | 0 | No | 223.8815
2026-09-10 | 2:00 | GPSDRK5 | 126381624 | 0 | 250000 | 0 | No | 223.8815
2026-09-10 | 3:00 | GPSDRK5 | 136046936 | 0 | 250000 | 0 | No | 223.8815
2026-09-10 | 4:00 | GPSDRK5 | 159773104 | 0 | 250000 | 0 | No | 223.8815
2026-09-10 | 5:00 | GPSDRK5 | 113699896 | 0 | 250000 | 0 | No | 223.8815
2026-09-10 | 6:00 | GPSDRK5 | 123077480 | 0 | 250000 | 0 | No | 223.8815
2026-09-10 | 7:00 | GPSDRK5 | 209532048 | 0 | 250000 | 0 | No | 223.8815
2026-09-10 | 8:00 | GPSDRK5 | 191897472 | 0 | 250000 | 0 | No | 223.8815
2026-09-10 | 9:00 | GPSDRK5 | 211430320 | 0 | 250000 | 0 | No | 223.8815
2026-09-10 | 10:00 | GPSDRK5 | 204058200 | 0 | 250000 | 0 | No | 223.8815
2026-09-10 | 11:00 | GPSDRK5 | 226775592 | 0 | 250000 | 0 | Yes | 223.8815
2026-09-10 | 12:00 | GPSDRK5 | 220402528 | 0 | 250000 | 0 | Yes | 223.8815
2026-09-10 | 18:00 | GPSDRK5 | 217675352 | 0 | 250000 | 0 | No | 223.8815
2026-09-10 | 19:00 | GPSDRK5 | 224310336 | 0 | 250000 | 0 | Yes | 223.8815
2026-09-10 | 20:00 | GPSDRK5 | 224740496 | 0 | 250000 | 0 | Yes | 223.8815
2026-09-10 | 21:00 | GPSDRK5 | 222576960 | 0 | 250000 | 0 | Yes | 223.8815
2026-09-10 | 22:00 | GPSDRK5 | 224408304 | 0 | 250000 | 0 | Yes | 223.8815
2026-09-10 | 23:00 | GPSDRK5 | 224373080 | 0 | 250000 | 0 | Yes | 223.8815
2026-09-11 | 0:00 | GPSDRK5 | 185753656 | 0 | 250000 | 0 | No | 223.8815
2026-09-11 | 1:00 | GPSDRK5 | 162460816 | 0 | 250000 | 0 | No | 223.8815
2026-09-11 | 2:00 | GPSDRK5 | 125750024 | 0 | 250000 | 0 | No | 223.8815
2026-09-11 | 3:00 | GPSDRK5 | 100588880 | 0 | 250000 | 0 | No | 223.8815
2026-09-11 | 4:00 | GPSDRK5 | 139288384 | 0 | 250000 | 0 | No | 223.8815
2026-09-11 | 5:00 | GPSDRK5 | 113302024 | 0 | 250000 | 0 | No | 223.8815
2026-09-11 | 6:00 | GPSDRK5 | 115685928 | 0 | 250000 | 0 | No | 223.8815
2026-09-11 | 7:00 | GPSDRK5 | 166244344 | 0 | 250000 | 0 | No | 223.8815
2026-09-11 | 8:00 | GPSDRK5 | 176543032 | 0 | 250000 | 0 | No | 223.8815
2026-09-11 | 9:00 | GPSDRK5 | 172078616 | 0 | 250000 | 0 | No | 223.8815
2026-09-11 | 10:00 | GPSDRK5 | 204053304 | 0 | 250000 | 0 | No | 223.8815
2026-09-11 | 11:00 | GPSDRK5 | 219160016 | 0 | 250000 | 0 | No | 223.8815
2026-09-11 | 12:00 | GPSDRK5 | 224197528 | 0 | 250000 | 0 | Yes | 223.8815
2026-09-11 | 13:00 | GPSDRK5 | 221171248 | 0 | 250000 | 0 | Yes | 223.8815
2026-09-11 | 14:00 | GPSDRK5 | 223813784 | 0 | 250000 | 0 | Yes | 223.8815
2026-09-11 | 15:00 | GPSDRK5 | 220915648 | 0 | 250000 | 0 | Yes | 223.8815
2026-09-11 | 16:00 | GPSDRK5 | 223554832 | 0 | 250000 | 0 | Yes | 223.8815
2026-09-11 | 17:00 | GPSDRK5 | 219492112 | 0 | 250000 | 0 | No | 223.8815
2026-09-11 | 18:00 | GPSDRK5 | 224542104 | 0 | 250000 | 0 | Yes | 223.8815
2026-09-11 | 19:00 | GPSDRK5 | 223883200 | 0 | 250000 | 0 | Yes | 223.8815
2026-09-11 | 20:00 | GPSDRK5 | 224741600 | 0 | 250000 | 0 | Yes | 223.8815
2026-09-11 | 21:00 | GPSDRK5 | 224370824 | 0 | 250000 | 0 | Yes | 223.8815
2026-09-11 | 22:00 | GPSDRK5 | 224436088 | 0 | 250000 | 0 | Yes | 223.8815
2026-09-11 | 23:00 | GPSDRK5 | 224338360 | 0 | 250000 | 0 | Yes | 223.8815
2026-09-12 | 0:00 | GPSDRK5 | 197666560 | 0 | 250000 | 0 | No | 223.8815
2026-09-12 | 1:00 | GPSDRK5 | 185885048 | 0 | 250000 | 0 | No | 223.8815
2026-09-12 | 2:00 | GPSDRK5 | 114304344 | 0 | 250000 | 0 | No | 223.8815
2026-09-12 | 3:00 | GPSDRK5 | 147135160 | 0 | 250000 | 0 | No | 223.8815
2026-09-12 | 4:00 | GPSDRK5 | 135468464 | 0 | 250000 | 0 | No | 223.8815
2026-09-12 | 5:00 | GPSDRK5 | 105482984 | 0 | 250000 | 0 | No | 223.8815
2026-09-12 | 6:00 | GPSDRK5 | 168512640 | 0 | 250000 | 0 | No | 223.8815
2026-09-12 | 7:00 | GPSDRK5 | 161841072 | 0 | 250000 | 0 | No | 223.8815
2026-09-12 | 8:00 | GPSDRK5 | 186268808 | 0 | 250000 | 0 | No | 223.8815
2026-09-12 | 9:00 | GPSDRK5 | 180657336 | 0 | 250000 | 0 | No | 223.8815
2026-09-12 | 10:00 | GPSDRK5 | 224310912 | 0 | 250000 | 0 | Yes | 223.8815
2026-09-12 | 11:00 | GPSDRK5 | 224360120 | 0 | 250000 | 0 | Yes | 223.8815
2026-09-12 | 12:00 | GPSDRK5 | 222749336 | 0 | 250000 | 0 | Yes | 223.8815
2026-09-12 | 13:00 | GPSDRK5 | 222647880 | 0 | 250000 | 0 | Yes | 223.8815
2026-09-12 | 14:00 | GPSDRK5 | 224271560 | 0 | 250000 | 0 | Yes | 223.8815
2026-09-12 | 15:00 | GPSDRK5 | 216363792 | 0 | 250000 | 0 | No | 223.8815
2026-09-12 | 16:00 | GPSDRK5 | 215777728 | 0 | 250000 | 0 | No | 223.8815
2026-09-12 | 17:00 | GPSDRK5 | 222517696 | 0 | 250000 | 0 | Yes | 223.8815
2026-09-12 | 18:00 | GPSDRK5 | 214422624 | 0 | 250000 | 0 | No | 223.8815
2026-09-12 | 19:00 | GPSDRK5 | 224263192 | 0 | 250000 | 0 | Yes | 223.8815
2026-09-12 | 20:00 | GPSDRK5 | 224351544 | 0 | 250000 | 0 | Yes | 223.8815
2026-09-12 | 21:00 | GPSDRK5 | 226448416 | 0 | 250000 | 0 | Yes | 223.8815
2026-09-12 | 22:00 | GPSDRK5 | 223787472 | 0 | 250000 | 0 | Yes | 223.8815
2026-09-12 | 23:00 | GPSDRK5 | 223932896 | 0 | 250000 | 0 | Yes | 223.8815
2026-09-13 | 0:00 | GPSDRK5 | 196758328 | 0 | 250000 | 0 | No | 223.8815
2026-09-13 | 1:00 | GPSDRK5 | 141189600 | 0 | 250000 | 0 | No | 223.8815
2026-09-13 | 2:00 | GPSDRK5 | 128372376 | 0 | 250000 | 0 | No | 223.8815
2026-09-13 | 3:00 | GPSDRK5 | 196490880 | 0 | 250000 | 0 | No | 223.8815
2026-09-13 | 4:00 | GPSDRK5 | 134450416 | 0 | 250000 | 0 | No | 223.8815
2026-09-13 | 5:00 | GPSDRK5 | 84603200 | 0 | 250000 | 0 | No | 223.8815
2026-09-13 | 6:00 | GPSDRK5 | 125925680 | 0 | 250000 | 0 | No | 223.8815
2026-09-13 | 7:00 | GPSDRK5 | 141736088 | 0 | 250000 | 0 | No | 223.8815
2026-09-13 | 8:00 | GPSDRK5 | 209366488 | 0 | 250000 | 0 | No | 223.8815
2026-09-13 | 9:00 | GPSDRK5 | 224332024 | 0 | 250000 | 0 | Yes | 223.8815
2026-09-13 | 10:00 | GPSDRK5 | 198322112 | 0 | 250000 | 0 | No | 223.8815
2026-09-13 | 11:00 | GPSDRK5 | 224276024 | 0 | 250000 | 0 | Yes | 223.8815
2026-09-13 | 12:00 | GPSDRK5 | 214817136 | 0 | 250000 | 0 | No | 223.8815
2026-09-13 | 13:00 | GPSDRK5 | 202275808 | 0 | 250000 | 0 | No | 223.8815
2026-09-13 | 14:00 | GPSDRK5 | 224208080 | 0 | 250000 | 0 | Yes | 223.8815
2026-09-13 | 15:00 | GPSDRK5 | 215657176 | 0 | 250000 | 0 | No | 223.8815
2026-09-13 | 16:00 | GPSDRK5 | 217636712 | 0 | 250000 | 0 | No | 223.8815
2026-09-13 | 17:00 | GPSDRK5 | 212738384 | 0 | 250000 | 0 | No | 223.8815
2026-09-13 | 18:00 | GPSDRK5 | 224074784 | 0 | 250000 | 0 | Yes | 223.8815
2026-09-13 | 19:00 | GPSDRK5 | 204075384 | 0 | 250000 | 0 | No | 223.8815
2026-09-13 | 20:00 | GPSDRK5 | 224348896 | 0 | 250000 | 0 | Yes | 223.8815
2026-09-13 | 21:00 | GPSDRK5 | 224454096 | 0 | 250000 | 0 | Yes | 223.8815
2026-09-13 | 22:00 | GPSDRK5 | 224364744 | 0 | 250000 | 0 | Yes | 223.8815
2026-09-13 | 23:00 | GPSDRK5 | 220321464 | 0 | 250000 | 0 | Yes | 223.8815
2026-09-14 | 0:00 | GPSDRK5 | 192305312 | 0 | 250000 | 0 | No | 223.8815
2026-09-14 | 1:00 | GPSDRK5 | 171870208 | 0 | 250000 | 0 | No | 223.8815
2026-09-14 | 2:00 | GPSDRK5 | 206560760 | 0 | 250000 | 0 | No | 223.8815
2026-09-14 | 3:00 | GPSDRK5 | 195409520 | 0 | 250000 | 0 | No | 223.8815
2026-09-14 | 4:00 | GPSDRK5 | 96137072 | 0 | 250000 | 0 | No | 223.8815
2026-09-14 | 5:00 | GPSDRK5 | 103479872 | 0 | 250000 | 0 | No | 223.8815
2026-09-14 | 6:00 | GPSDRK5 | 126016920 | 0 | 250000 | 0 | No | 223.8815
2026-09-14 | 7:00 | GPSDRK5 | 223838880 | 0 | 250000 | 0 | Yes | 223.8815
2026-09-14 | 8:00 | GPSDRK5 | 201509184 | 0 | 250000 | 0 | No | 223.8815
2026-09-14 | 9:00 | GPSDRK5 | 210915336 | 0 | 250000 | 0 | No | 223.8815
2026-09-14 | 10:00 | GPSDRK5 | 205364064 | 0 | 250000 | 0 | No | 223.8815
2026-09-14 | 11:00 | GPSDRK5 | 222427224 | 0 | 250000 | 0 | Yes | 223.8815
2026-09-14 | 12:00 | GPSDRK5 | 220461576 | 0 | 250000 | 0 | Yes | 223.8815
2026-09-14 | 13:00 | GPSDRK5 | 224295256 | 0 | 250000 | 0 | Yes | 223.8815
2026-09-14 | 14:00 | GPSDRK5 | 218536256 | 0 | 250000 | 0 | No | 223.8815
2026-09-14 | 15:00 | GPSDRK5 | 223241360 | 0 | 250000 | 0 | Yes | 223.8815
2026-09-14 | 16:00 | GPSDRK5 | 211835848 | 0 | 250000 | 0 | No | 223.8815
2026-09-14 | 17:00 | GPSDRK5 | 222159800 | 0 | 250000 | 0 | Yes | 223.8815
2026-09-14 | 18:00 | GPSDRK5 | 217127304 | 0 | 250000 | 0 | No | 223.8815
2026-09-14 | 19:00 | GPSDRK5 | 220033320 | 0 | 250000 | 0 | Yes | 223.8815
2026-09-14 | 20:00 | GPSDRK5 | 221558000 | 0 | 250000 | 0 | Yes | 223.8815
2026-09-14 | 21:00 | GPSDRK5 | 224227312 | 0 | 250000 | 0 | Yes | 223.8815
2026-09-14 | 22:00 | GPSDRK5 | 224337656 | 0 | 250000 | 0 | Yes | 223.8815
2026-09-14 | 23:00 | GPSDRK5 | 224271464 | 0 | 250000 | 0 | Yes | 223.8815
2026-09-15 | 0:00 | GPSDRK5 | 207532600 | 0 | 250000 | 0 | No | 223.8815
2026-09-15 | 1:00 | GPSDRK5 | 119801608 | 0 | 250000 | 0 | No | 223.8815
2026-09-15 | 2:00 | GPSDRK5 | 117499208 | 0 | 250000 | 0 | No | 223.8815
2026-09-15 | 3:00 | GPSDRK5 | 122512072 | 0 | 250000 | 0 | No | 223.8815
2026-09-15 | 4:00 | GPSDRK5 | 107051112 | 0 | 250000 | 0 | No | 223.8815
2026-09-15 | 5:00 | GPSDRK5 | 87309336 | 0 | 250000 | 0 | No | 223.8815
2026-09-15 | 6:00 | GPSDRK5 | 93083632 | 0 | 250000 | 0 | No | 223.8815
2026-09-15 | 7:00 | GPSDRK5 | 190753872 | 0 | 250000 | 0 | No | 223.8815
2026-09-15 | 8:00 | GPSDRK5 | 212198256 | 0 | 250000 | 0 | No | 223.8815
2026-09-15 | 9:00 | GPSDRK5 | 219939752 | 0 | 250000 | 0 | Yes | 223.8815
2026-09-15 | 10:00 | GPSDRK5 | 223619720 | 0 | 250000 | 0 | Yes | 223.8815
2026-09-15 | 11:00 | GPSDRK5 | 211932104 | 0 | 250000 | 0 | No | 223.8815
2026-09-15 | 12:00 | GPSDRK5 | 224025728 | 0 | 250000 | 0 | Yes | 223.8815
2026-09-15 | 13:00 | GPSDRK5 | 212278616 | 0 | 250000 | 0 | No | 223.8815
2026-09-15 | 14:00 | GPSDRK5 | 221202744 | 0 | 250000 | 0 | Yes | 223.8815
2026-09-15 | 15:00 | GPSDRK5 | 193687744 | 0 | 250000 | 0 | No | 223.8815
2026-09-15 | 16:00 | GPSDRK5 | 220584576 | 0 | 250000 | 0 | Yes | 223.8815
2026-09-15 | 17:00 | GPSDRK5 | 203665400 | 0 | 250000 | 0 | No | 223.8815
2026-09-15 | 18:00 | GPSDRK5 | 205683768 | 0 | 250000 | 0 | No | 223.8815
2026-09-15 | 19:00 | GPSDRK5 | 204192808 | 0 | 250000 | 0 | No | 223.8815
2026-09-15 | 20:00 | GPSDRK5 | 224258400 | 0 | 250000 | 0 | Yes | 223.8815
2026-09-15 | 21:00 | GPSDRK5 | 186624248 | 0 | 250000 | 0 | No | 223.8815
2026-09-15 | 22:00 | GPSDRK5 | 224266264 | 0 | 250000 | 0 | Yes | 223.8815
2026-09-15 | 23:00 | GPSDRK5 | 224218128 | 0 | 250000 | 0 | Yes | 223.8815
2026-09-16 | 0:00 | GPSDRK5 | 212040744 | 0 | 250000 | 0 | No | 223.8815
2026-09-16 | 1:00 | GPSDRK5 | 217652656 | 0 | 250000 | 0 | No | 223.8815
2026-09-16 | 2:00 | GPSDRK5 | 141207888 | 0 | 250000 | 0 | No | 223.8815
2026-09-16 | 3:00 | GPSDRK5 | 140568632 | 0 | 250000 | 0 | No | 223.8815
2026-09-16 | 4:00 | GPSDRK5 | 120620672 | 0 | 250000 | 0 | No | 223.8815
2026-09-16 | 5:00 | GPSDRK5 | 94333344 | 0 | 250000 | 0 | No | 223.8815
2026-09-16 | 6:00 | GPSDRK5 | 137387784 | 0 | 250000 | 0 | No | 223.8815
2026-09-16 | 7:00 | GPSDRK5 | 170687240 | 0 | 250000 | 0 | No | 223.8815
2026-09-16 | 8:00 | GPSDRK5 | 211084216 | 0 | 250000 | 0 | No | 223.8815
2026-09-16 | 9:00 | GPSDRK5 | 219135968 | 0 | 250000 | 0 | No | 223.8815
2026-09-16 | 10:00 | GPSDRK5 | 208477136 | 0 | 250000 | 0 | No | 223.8815
2026-09-16 | 11:00 | GPSDRK5 | 218196608 | 0 | 250000 | 0 | No | 223.8815
2026-09-16 | 12:00 | GPSDRK5 | 224260064 | 0 | 250000 | 0 | Yes | 223.8815
2026-09-16 | 13:00 | GPSDRK5 | 209820808 | 0 | 250000 | 0 | No | 223.8815
2026-09-16 | 14:00 | GPSDRK5 | 218651016 | 0 | 250000 | 0 | No | 223.8815
2026-09-16 | 15:00 | GPSDRK5 | 207696728 | 0 | 250000 | 0 | No | 223.8815
2026-09-16 | 16:00 | GPSDRK5 | 221248624 | 0 | 250000 | 0 | Yes | 223.8815
2026-09-16 | 17:00 | GPSDRK5 | 224358392 | 0 | 250000 | 0 | Yes | 223.8815
2026-09-16 | 18:00 | GPSDRK5 | 220747656 | 0 | 250000 | 0 | Yes | 223.8815
2026-09-16 | 19:00 | GPSDRK5 | 224231728 | 0 | 250000 | 0 | Yes | 223.8815
2026-09-16 | 20:00 | GPSDRK5 | 224563104 | 0 | 250000 | 0 | Yes | 223.8815
2026-09-16 | 21:00 | GPSDRK5 | 224460928 | 0 | 250000 | 0 | Yes | 223.8815
2026-09-16 | 22:00 | GPSDRK5 | 224286176 | 0 | 250000 | 0 | Yes | 223.8815
2026-09-16 | 23:00 | GPSDRK5 | 206748280 | 0 | 250000 | 0 | No | 223.8815
2026-09-17 | 0:00 | GPSDRK5 | 196551872 | 0 | 250000 | 0 | No | 223.8815
2026-09-17 | 1:00 | GPSDRK5 | 189905384 | 0 | 250000 | 0 | No | 223.8815
2026-09-17 | 2:00 | GPSDRK5 | 192482952 | 0 | 250000 | 0 | No | 223.8815
2026-09-17 | 3:00 | GPSDRK5 | 94325584 | 0 | 250000 | 0 | No | 223.8815
2026-09-17 | 4:00 | GPSDRK5 | 138492888 | 0 | 250000 | 0 | No | 223.8815
2026-09-17 | 5:00 | GPSDRK5 | 93419680 | 0 | 250000 | 0 | No | 223.8815
2026-09-17 | 6:00 | GPSDRK5 | 178342584 | 0 | 250000 | 0 | No | 223.8815
2026-09-17 | 7:00 | GPSDRK5 | 210036416 | 0 | 250000 | 0 | No | 223.8815
2026-09-17 | 8:00 | GPSDRK5 | 162916232 | 0 | 250000 | 0 | No | 223.8815
2026-09-17 | 9:00 | GPSDRK5 | 201976184 | 0 | 250000 | 0 | No | 223.8815
2026-09-17 | 10:00 | GPSDRK5 | 224131808 | 0 | 250000 | 0 | Yes | 223.8815
2026-09-17 | 11:00 | GPSDRK5 | 224160560 | 0 | 250000 | 0 | Yes | 223.8815
2026-09-17 | 12:00 | GPSDRK5 | 224318440 | 0 | 250000 | 0 | Yes | 223.8815
2026-09-17 | 13:00 | GPSDRK5 | 222300256 | 0 | 250000 | 0 | Yes | 223.8815
2026-09-17 | 14:00 | GPSDRK5 | 224283824 | 0 | 250000 | 0 | Yes | 223.8815
2026-09-17 | 15:00 | GPSDRK5 | 222658640 | 0 | 250000 | 0 | Yes | 223.8815
2026-09-17 | 16:00 | GPSDRK5 | 224288848 | 0 | 250000 | 0 | Yes | 223.8815
2026-09-17 | 17:00 | GPSDRK5 | 215905536 | 0 | 250000 | 0 | No | 223.8815
2026-09-17 | 18:00 | GPSDRK5 | 224180112 | 0 | 250000 | 0 | Yes | 223.8815
2026-09-17 | 19:00 | GPSDRK5 | 225817848 | 0 | 250000 | 0 | Yes | 223.8815
2026-09-17 | 20:00 | GPSDRK5 | 224269248 | 0 | 250000 | 0 | Yes | 223.8815
2026-09-17 | 21:00 | GPSDRK5 | 224268544 | 0 | 250000 | 0 | Yes | 223.8815
2026-09-17 | 22:00 | GPSDRK5 | 222088712 | 0 | 250000 | 0 | Yes | 223.8815
2026-09-17 | 23:00 | GPSDRK5 | 216485824 | 0 | 250000 | 0 | No | 223.8815
2026-09-18 | 0:00 | GPSDRK5 | 223382896 | 0 | 250000 | 0 | Yes | 223.8815
2026-09-18 | 1:00 | GPSDRK5 | 168278960 | 0 | 250000 | 0 | No | 223.8815
2026-09-18 | 2:00 | GPSDRK5 | 96629048 | 0 | 250000 | 0 | No | 223.8815
2026-09-18 | 3:00 | GPSDRK5 | 150865480 | 0 | 250000 | 0 | No | 223.8815
2026-09-18 | 4:00 | GPSDRK5 | 93642296 | 0 | 250000 | 0 | No | 223.8815
2026-09-18 | 5:00 | GPSDRK5 | 120021304 | 0 | 250000 | 0 | No | 223.8815
2026-09-18 | 6:00 | GPSDRK5 | 113267496 | 0 | 250000 | 0 | No | 223.8815
2026-09-18 | 7:00 | GPSDRK5 | 181098184 | 0 | 250000 | 0 | No | 223.8815
2026-09-18 | 8:00 | GPSDRK5 | 190023472 | 0 | 250000 | 0 | No | 223.8815
2026-09-18 | 9:00 | GPSDRK5 | 221776360 | 0 | 250000 | 0 | Yes | 223.8815
2026-09-18 | 10:00 | GPSDRK5 | 224408448 | 0 | 250000 | 0 | Yes | 223.8815
2026-09-18 | 11:00 | GPSDRK5 | 224264784 | 0 | 250000 | 0 | Yes | 223.8815
2026-09-18 | 12:00 | GPSDRK5 | 211146056 | 0 | 250000 | 0 | No | 223.8815
2026-09-18 | 13:00 | GPSDRK5 | 220524568 | 0 | 250000 | 0 | Yes | 223.8815
2026-09-18 | 14:00 | GPSDRK5 | 223262544 | 0 | 250000 | 0 | Yes | 223.8815
2026-09-18 | 15:00 | GPSDRK5 | 224238560 | 0 | 250000 | 0 | Yes | 223.8815
2026-09-18 | 16:00 | GPSDRK5 | 221047320 | 0 | 250000 | 0 | Yes | 223.8815
2026-09-18 | 17:00 | GPSDRK5 | 224081848 | 0 | 250000 | 0 | Yes | 223.8815
2026-09-18 | 18:00 | GPSDRK5 | 211316864 | 0 | 250000 | 0 | No | 223.8815
2026-09-18 | 19:00 | GPSDRK5 | 224223056 | 0 | 250000 | 0 | Yes | 223.8815
2026-09-18 | 20:00 | GPSDRK5 | 223129416 | 0 | 250000 | 0 | Yes | 223.8815
2026-09-18 | 21:00 | GPSDRK5 | 214512568 | 0 | 250000 | 0 | No | 223.8815
2026-09-18 | 22:00 | GPSDRK5 | 222913648 | 0 | 250000 | 0 | Yes | 223.8815
2026-09-18 | 23:00 | GPSDRK5 | 224271664 | 0 | 250000 | 0 | Yes | 223.8815
2026-09-19 | 0:00 | GPSDRK5 | 202029816 | 0 | 250000 | 0 | No | 223.8815
2026-09-19 | 1:00 | GPSDRK5 | 175221064 | 0 | 250000 | 0 | No | 223.8815
2026-09-19 | 2:00 | GPSDRK5 | 118524176 | 0 | 250000 | 0 | No | 223.8815
2026-09-19 | 3:00 | GPSDRK5 | 89404024 | 0 | 250000 | 0 | No | 223.8815
2026-09-19 | 4:00 | GPSDRK5 | 107399120 | 0 | 250000 | 0 | No | 223.8815
2026-09-19 | 5:00 | GPSDRK5 | 140916168 | 0 | 250000 | 0 | No | 223.8815
2026-09-19 | 6:00 | GPSDRK5 | 131388704 | 0 | 250000 | 0 | No | 223.8815
2026-09-19 | 7:00 | GPSDRK5 | 198162232 | 0 | 250000 | 0 | No | 223.8815
2026-09-19 | 8:00 | GPSDRK5 | 178473504 | 0 | 250000 | 0 | No | 223.8815
2026-09-19 | 9:00 | GPSDRK5 | 191690256 | 0 | 250000 | 0 | No | 223.8815
2026-09-19 | 10:00 | GPSDRK5 | 208809760 | 0 | 250000 | 0 | No | 223.8815
2026-09-19 | 11:00 | GPSDRK5 | 214871080 | 0 | 250000 | 0 | No | 223.8815
2026-09-19 | 12:00 | GPSDRK5 | 218296960 | 0 | 250000 | 0 | No | 223.8815
2026-09-19 | 13:00 | GPSDRK5 | 224358112 | 0 | 250000 | 0 | Yes | 223.8815
2026-09-19 | 14:00 | GPSDRK5 | 200168896 | 0 | 250000 | 0 | No | 223.8815
2026-09-19 | 15:00 | GPSDRK5 | 207024384 | 0 | 250000 | 0 | No | 223.8815
2026-09-19 | 16:00 | GPSDRK5 | 214135920 | 0 | 250000 | 0 | No | 223.8815
2026-09-19 | 17:00 | GPSDRK5 | 195773928 | 0 | 250000 | 0 | No | 223.8815
2026-09-19 | 18:00 | GPSDRK5 | 220992904 | 0 | 250000 | 0 | Yes | 223.8815
2026-09-19 | 19:00 | GPSDRK5 | 221523784 | 0 | 250000 | 0 | Yes | 223.8815
2026-09-19 | 20:00 | GPSDRK5 | 224222056 | 0 | 250000 | 0 | Yes | 223.8815
2026-09-19 | 21:00 | GPSDRK5 | 224298744 | 0 | 250000 | 0 | Yes | 223.8815
2026-09-19 | 22:00 | GPSDRK5 | 190269136 | 0 | 250000 | 0 | No | 223.8815
2026-09-19 | 23:00 | GPSDRK5 | 212147472 | 0 | 250000 | 0 | No | 223.8815
2026-09-20 | 0:00 | GPSDRK5 | 158848144 | 0 | 250000 | 0 | No | 223.8815
2026-09-20 | 1:00 | GPSDRK5 | 134319864 | 0 | 250000 | 0 | No | 223.8815
2026-09-20 | 2:00 | GPSDRK5 | 146051208 | 0 | 250000 | 0 | No | 223.8815
2026-09-20 | 3:00 | GPSDRK5 | 86121776 | 0 | 250000 | 0 | No | 223.8815
2026-09-20 | 4:00 | GPSDRK5 | 61962360 | 0 | 250000 | 0 | No | 223.8815
2026-09-20 | 5:00 | GPSDRK5 | 156902312 | 0 | 250000 | 0 | No | 223.8815
2026-09-20 | 6:00 | GPSDRK5 | 113400280 | 0 | 250000 | 0 | No | 223.8815
2026-09-20 | 7:00 | GPSDRK5 | 189169160 | 0 | 250000 | 0 | No | 223.8815
2026-09-20 | 8:00 | GPSDRK5 | 200194944 | 0 | 250000 | 0 | No | 223.8815
2026-09-20 | 9:00 | GPSDRK5 | 198449640 | 0 | 250000 | 0 | No | 223.8815
2026-09-20 | 10:00 | GPSDRK5 | 224330656 | 0 | 250000 | 0 | Yes | 223.8815
2026-09-20 | 11:00 | GPSDRK5 | 210822928 | 0 | 250000 | 0 | No | 223.8815
2026-09-20 | 12:00 | GPSDRK5 | 218186472 | 0 | 250000 | 0 | No | 223.8815
2026-09-20 | 13:00 | GPSDRK5 | 217391832 | 0 | 250000 | 0 | No | 223.8815
2026-09-20 | 14:00 | GPSDRK5 | 216447216 | 0 | 250000 | 0 | No | 223.8815
2026-09-20 | 15:00 | GPSDRK5 | 201408216 | 0 | 250000 | 0 | No | 223.8815
2026-09-20 | 16:00 | GPSDRK5 | 224345536 | 0 | 250000 | 0 | Yes | 223.8815
2026-09-20 | 17:00 | GPSDRK5 | 199776512 | 0 | 250000 | 0 | No | 223.8815
2026-09-20 | 18:00 | GPSDRK5 | 223384608 | 0 | 250000 | 0 | Yes | 223.8815
2026-09-20 | 19:00 | GPSDRK5 | 224308168 | 0 | 250000 | 0 | Yes | 223.8815
2026-09-20 | 20:00 | GPSDRK5 | 209157104 | 0 | 250000 | 0 | No | 223.8815
2026-09-20 | 21:00 | GPSDRK5 | 209248816 | 0 | 250000 | 0 | No | 223.8815
2026-09-20 | 22:00 | GPSDRK5 | 204734320 | 0 | 250000 | 0 | No | 223.8815
2026-09-20 | 23:00 | GPSDRK5 | 194995024 | 0 | 250000 | 0 | No | 223.8815
2026-09-21 | 0:00 | GPSDRK5 | 217962200 | 0 | 250000 | 0 | No | 223.8815
2026-09-21 | 1:00 | GPSDRK5 | 175192344 | 0 | 250000 | 0 | No | 223.8815
2026-09-21 | 2:00 | GPSDRK5 | 165886080 | 0 | 250000 | 0 | No | 223.8815
2026-09-21 | 3:00 | GPSDRK5 | 149465792 | 0 | 250000 | 0 | No | 223.8815
2026-09-21 | 4:00 | GPSDRK5 | 106917120 | 0 | 250000 | 0 | No | 223.8815
2026-09-21 | 5:00 | GPSDRK5 | 120973240 | 0 | 250000 | 0 | No | 223.8815
2026-09-21 | 6:00 | GPSDRK5 | 111140968 | 0 | 250000 | 0 | No | 223.8815
2026-09-21 | 7:00 | GPSDRK5 | 213536600 | 0 | 250000 | 0 | No | 223.8815
2026-09-21 | 8:00 | GPSDRK5 | 212270464 | 0 | 250000 | 0 | No | 223.8815
2026-09-21 | 9:00 | GPSDRK5 | 184078112 | 0 | 250000 | 0 | No | 223.8815
2026-09-21 | 10:00 | GPSDRK5 | 225603296 | 0 | 250000 | 0 | Yes | 223.8815
2026-09-21 | 11:00 | GPSDRK5 | 208679344 | 0 | 250000 | 0 | No | 223.8815
2026-09-21 | 12:00 | GPSDRK5 | 206829424 | 0 | 250000 | 0 | No | 223.8815
2026-09-21 | 13:00 | GPSDRK5 | 223105752 | 0 | 250000 | 0 | Yes | 223.8815
2026-09-21 | 14:00 | GPSDRK5 | 208481800 | 0 | 250000 | 0 | No | 223.8815
2026-09-21 | 15:00 | GPSDRK5 | 221019232 | 0 | 250000 | 0 | Yes | 223.8815
2026-09-21 | 16:00 | GPSDRK5 | 184478504 | 0 | 250000 | 0 | No | 223.8815
2026-09-21 | 17:00 | GPSDRK5 | 199013048 | 0 | 250000 | 0 | No | 223.8815
2026-09-21 | 18:00 | GPSDRK5 | 216055040 | 0 | 250000 | 0 | No | 223.8815
2026-09-21 | 19:00 | GPSDRK5 | 226536488 | 0 | 250000 | 0 | Yes | 223.8815
2026-09-21 | 20:00 | GPSDRK5 | 211878944 | 0 | 250000 | 0 | No | 223.8815
2026-09-21 | 21:00 | GPSDRK5 | 224457856 | 0 | 250000 | 0 | Yes | 223.8815
2026-09-21 | 22:00 | GPSDRK5 | 215442808 | 0 | 250000 | 0 | No | 223.8815
2026-09-21 | 23:00 | GPSDRK5 | 224354496 | 0 | 250000 | 0 | Yes | 223.8815
2026-09-22 | 0:00 | GPSDRK5 | 223131072 | 0 | 250000 | 0 | Yes | 223.8815
2026-09-22 | 1:00 | GPSDRK5 | 215206224 | 0 | 250000 | 0 | No | 223.8815
2026-09-22 | 2:00 | GPSDRK5 | 138115208 | 0 | 250000 | 0 | No | 223.8815
2026-09-22 | 3:00 | GPSDRK5 | 145968464 | 0 | 250000 | 0 | No | 223.8815
2026-09-22 | 4:00 | GPSDRK5 | 109669872 | 0 | 250000 | 0 | No | 223.8815
2026-09-22 | 5:00 | GPSDRK5 | 81241320 | 0 | 250000 | 0 | No | 223.8815
2026-09-22 | 6:00 | GPSDRK5 | 217342008 | 0 | 250000 | 0 | No | 223.8815
2026-09-22 | 7:00 | GPSDRK5 | 211790000 | 0 | 250000 | 0 | No | 223.8815
2026-09-22 | 8:00 | GPSDRK5 | 206822936 | 0 | 250000 | 0 | No | 223.8815
2026-09-22 | 9:00 | GPSDRK5 | 218680080 | 0 | 250000 | 0 | No | 223.8815
2026-09-22 | 10:00 | GPSDRK5 | 214041264 | 0 | 250000 | 0 | No | 223.8815
2026-09-22 | 11:00 | GPSDRK5 | 224072192 | 0 | 250000 | 0 | Yes | 223.8815
2026-09-22 | 12:00 | GPSDRK5 | 223928784 | 0 | 250000 | 0 | Yes | 223.8815
2026-09-22 | 13:00 | GPSDRK5 | 223194368 | 0 | 250000 | 0 | Yes | 223.8815
2026-09-22 | 14:00 | GPSDRK5 | 224647216 | 0 | 250000 | 0 | Yes | 223.8815
2026-09-22 | 15:00 | GPSDRK5 | 227150480 | 0 | 250000 | 0 | Yes | 223.8815
2026-09-22 | 16:00 | GPSDRK5 | 223416160 | 0 | 250000 | 0 | Yes | 223.8815
2026-09-22 | 17:00 | GPSDRK5 | 211902264 | 0 | 250000 | 0 | No | 223.8815
2026-09-22 | 18:00 | GPSDRK5 | 207644400 | 0 | 250000 | 0 | No | 223.8815
2026-09-22 | 19:00 | GPSDRK5 | 226456624 | 0 | 250000 | 0 | Yes | 223.8815
2026-09-22 | 20:00 | GPSDRK5 | 215391000 | 0 | 250000 | 0 | No | 223.8815
2026-09-22 | 21:00 | GPSDRK5 | 222585288 | 0 | 250000 | 0 | Yes | 223.8815
2026-09-22 | 22:00 | GPSDRK5 | 224669016 | 0 | 250000 | 0 | Yes | 223.8815
2026-09-22 | 23:00 | GPSDRK5 | 198302000 | 0 | 250000 | 0 | No | 223.8815
2026-09-08 | 0:00 | GPSDRN6 | 226779672 | 0 | 250000 | 0 | Yes | 226.693
2026-09-08 | 1:00 | GPSDRN6 | 226567720 | 0 | 250000 | 0 | Yes | 226.693
2026-09-08 | 2:00 | GPSDRN6 | 179058528 | 0 | 250000 | 0 | No | 226.693
2026-09-08 | 3:00 | GPSDRN6 | 207214928 | 0 | 250000 | 0 | No | 226.693
2026-09-08 | 4:00 | GPSDRN6 | 223454520 | 0 | 250000 | 0 | Yes | 226.693
2026-09-08 | 5:00 | GPSDRN6 | 208849336 | 0 | 250000 | 0 | No | 226.693
2026-09-08 | 6:00 | GPSDRN6 | 221798720 | 0 | 250000 | 0 | No | 226.693
2026-09-08 | 7:00 | GPSDRN6 | 226416688 | 0 | 250000 | 0 | Yes | 226.693
2026-09-08 | 8:00 | GPSDRN6 | 226434400 | 0 | 250000 | 0 | Yes | 226.693
2026-09-08 | 9:00 | GPSDRN6 | 224169000 | 0 | 250000 | 0 | Yes | 226.693
2026-09-08 | 10:00 | GPSDRN6 | 226505376 | 0 | 250000 | 0 | Yes | 226.693
2026-09-08 | 11:00 | GPSDRN6 | 226549424 | 0 | 250000 | 0 | Yes | 226.693
2026-09-08 | 12:00 | GPSDRN6 | 226523320 | 0 | 250000 | 0 | Yes | 226.693
2026-09-08 | 13:00 | GPSDRN6 | 226779944 | 0 | 250000 | 0 | Yes | 226.693
2026-09-08 | 14:00 | GPSDRN6 | 226901776 | 0 | 250000 | 0 | Yes | 226.693
2026-09-08 | 15:00 | GPSDRN6 | 227096320 | 0 | 250000 | 0 | Yes | 226.693
2026-09-08 | 16:00 | GPSDRN6 | 226502824 | 0 | 250000 | 0 | Yes | 226.693
2026-09-08 | 17:00 | GPSDRN6 | 226592392 | 0 | 250000 | 0 | Yes | 226.693
2026-09-08 | 18:00 | GPSDRN6 | 226984432 | 0 | 250000 | 0 | Yes | 226.693
2026-09-08 | 19:00 | GPSDRN6 | 227010200 | 0 | 250000 | 0 | Yes | 226.693
2026-09-08 | 20:00 | GPSDRN6 | 226803752 | 0 | 250000 | 0 | Yes | 226.693
2026-09-08 | 21:00 | GPSDRN6 | 227414296 | 0 | 250000 | 0 | Yes | 226.693
2026-09-08 | 22:00 | GPSDRN6 | 226985616 | 0 | 250000 | 0 | Yes | 226.693
2026-09-08 | 23:00 | GPSDRN6 | 227260032 | 0 | 250000 | 0 | Yes | 226.693
2026-09-09 | 0:00 | GPSDRN6 | 226841480 | 0 | 250000 | 0 | Yes | 226.693
2026-09-09 | 1:00 | GPSDRN6 | 226533512 | 0 | 250000 | 0 | Yes | 226.693
2026-09-09 | 2:00 | GPSDRN6 | 211389416 | 0 | 250000 | 0 | No | 226.693
2026-09-09 | 3:00 | GPSDRN6 | 199300256 | 0 | 250000 | 0 | No | 226.693
2026-09-09 | 4:00 | GPSDRN6 | 187187072 | 0 | 250000 | 0 | No | 226.693
2026-09-09 | 5:00 | GPSDRN6 | 175991952 | 0 | 250000 | 0 | No | 226.693
2026-09-09 | 6:00 | GPSDRN6 | 209075488 | 0 | 250000 | 0 | No | 226.693
2026-09-09 | 7:00 | GPSDRN6 | 226550008 | 0 | 250000 | 0 | Yes | 226.693
2026-09-09 | 8:00 | GPSDRN6 | 224264344 | 0 | 250000 | 0 | Yes | 226.693
2026-09-09 | 9:00 | GPSDRN6 | 226492712 | 0 | 250000 | 0 | Yes | 226.693
2026-09-09 | 10:00 | GPSDRN6 | 224227200 | 0 | 250000 | 0 | Yes | 226.693
2026-09-09 | 11:00 | GPSDRN6 | 226845664 | 0 | 250000 | 0 | Yes | 226.693
2026-09-09 | 12:00 | GPSDRN6 | 226413984 | 0 | 250000 | 0 | Yes | 226.693
2026-09-09 | 13:00 | GPSDRN6 | 226731784 | 0 | 250000 | 0 | Yes | 226.693
2026-09-09 | 14:00 | GPSDRN6 | 226680704 | 0 | 250000 | 0 | Yes | 226.693
2026-09-09 | 15:00 | GPSDRN6 | 226653768 | 0 | 250000 | 0 | Yes | 226.693
2026-09-09 | 16:00 | GPSDRN6 | 227923104 | 0 | 250000 | 0 | Yes | 226.693
2026-09-09 | 17:00 | GPSDRN6 | 226671336 | 0 | 250000 | 0 | Yes | 226.693
2026-09-09 | 18:00 | GPSDRN6 | 228052984 | 0 | 250000 | 0 | Yes | 226.693
2026-09-09 | 19:00 | GPSDRN6 | 226638640 | 0 | 250000 | 0 | Yes | 226.693
2026-09-09 | 20:00 | GPSDRN6 | 227462112 | 0 | 250000 | 0 | Yes | 226.693
2026-09-09 | 21:00 | GPSDRN6 | 228042272 | 0 | 250000 | 0 | Yes | 226.693
2026-09-09 | 22:00 | GPSDRN6 | 226880840 | 0 | 250000 | 0 | Yes | 226.693
2026-09-09 | 23:00 | GPSDRN6 | 228118288 | 0 | 250000 | 0 | Yes | 226.693
2026-09-10 | 0:00 | GPSDRN6 | 227373600 | 0 | 250000 | 0 | Yes | 226.693
2026-09-10 | 1:00 | GPSDRN6 | 226752472 | 0 | 250000 | 0 | Yes | 226.693
2026-09-10 | 2:00 | GPSDRN6 | 220157224 | 0 | 250000 | 0 | No | 226.693
2026-09-10 | 3:00 | GPSDRN6 | 208890472 | 0 | 250000 | 0 | No | 226.693
2026-09-10 | 4:00 | GPSDRN6 | 160129448 | 0 | 250000 | 0 | No | 226.693
2026-09-10 | 5:00 | GPSDRN6 | 157282032 | 0 | 250000 | 0 | No | 226.693
2026-09-10 | 6:00 | GPSDRN6 | 217151416 | 0 | 250000 | 0 | No | 226.693
2026-09-10 | 7:00 | GPSDRN6 | 226616600 | 0 | 250000 | 0 | Yes | 226.693
2026-09-10 | 8:00 | GPSDRN6 | 226547664 | 0 | 250000 | 0 | Yes | 226.693
2026-09-10 | 9:00 | GPSDRN6 | 226500376 | 0 | 250000 | 0 | Yes | 226.693
2026-09-10 | 10:00 | GPSDRN6 | 226505696 | 0 | 250000 | 0 | Yes | 226.693
2026-09-10 | 11:00 | GPSDRN6 | 227396736 | 0 | 250000 | 0 | Yes | 226.693
2026-09-10 | 12:00 | GPSDRN6 | 226486584 | 0 | 250000 | 0 | Yes | 226.693
2026-09-10 | 13:00 | GPSDRN6 | 227010400 | 0 | 250000 | 0 | Yes | 226.693
2026-09-10 | 14:00 | GPSDRN6 | 226609488 | 0 | 250000 | 0 | Yes | 226.693
2026-09-10 | 15:00 | GPSDRN6 | 226621312 | 0 | 250000 | 0 | Yes | 226.693
2026-09-10 | 16:00 | GPSDRN6 | 226501184 | 0 | 250000 | 0 | Yes | 226.693
2026-09-10 | 17:00 | GPSDRN6 | 226740992 | 0 | 250000 | 0 | Yes | 226.693
2026-09-10 | 18:00 | GPSDRN6 | 227278040 | 0 | 250000 | 0 | Yes | 226.693
2026-09-10 | 19:00 | GPSDRN6 | 227059760 | 0 | 250000 | 0 | Yes | 226.693
2026-09-10 | 20:00 | GPSDRN6 | 227862600 | 0 | 250000 | 0 | Yes | 226.693
2026-09-10 | 21:00 | GPSDRN6 | 227575400 | 0 | 250000 | 0 | Yes | 226.693
2026-09-10 | 22:00 | GPSDRN6 | 228526488 | 0 | 250000 | 0 | Yes | 226.693
2026-09-10 | 23:00 | GPSDRN6 | 227385408 | 0 | 250000 | 0 | Yes | 226.693
2026-09-11 | 0:00 | GPSDRN6 | 226856824 | 0 | 250000 | 0 | Yes | 226.693
2026-09-11 | 1:00 | GPSDRN6 | 227213824 | 0 | 250000 | 0 | Yes | 226.693
2026-09-11 | 2:00 | GPSDRN6 | 224317544 | 0 | 250000 | 0 | Yes | 226.693
2026-09-11 | 3:00 | GPSDRN6 | 219851696 | 0 | 250000 | 0 | No | 226.693
2026-09-11 | 4:00 | GPSDRN6 | 199284152 | 0 | 250000 | 0 | No | 226.693
2026-09-11 | 5:00 | GPSDRN6 | 224319800 | 0 | 250000 | 0 | Yes | 226.693
2026-09-11 | 6:00 | GPSDRN6 | 221740000 | 0 | 250000 | 0 | No | 226.693
2026-09-11 | 7:00 | GPSDRN6 | 226407504 | 0 | 250000 | 0 | Yes | 226.693
2026-09-11 | 8:00 | GPSDRN6 | 226529872 | 0 | 250000 | 0 | Yes | 226.693
2026-09-11 | 9:00 | GPSDRN6 | 226656216 | 0 | 250000 | 0 | Yes | 226.693
2026-09-11 | 10:00 | GPSDRN6 | 226988376 | 0 | 250000 | 0 | Yes | 226.693
2026-09-11 | 11:00 | GPSDRN6 | 226726576 | 0 | 250000 | 0 | Yes | 226.693
2026-09-11 | 12:00 | GPSDRN6 | 226924232 | 0 | 250000 | 0 | Yes | 226.693
2026-09-11 | 13:00 | GPSDRN6 | 226853360 | 0 | 250000 | 0 | Yes | 226.693
2026-09-11 | 14:00 | GPSDRN6 | 227784712 | 0 | 250000 | 0 | Yes | 226.693
2026-09-11 | 15:00 | GPSDRN6 | 227422224 | 0 | 250000 | 0 | Yes | 226.693
2026-09-11 | 16:00 | GPSDRN6 | 226979288 | 0 | 250000 | 0 | Yes | 226.693
2026-09-11 | 17:00 | GPSDRN6 | 226918976 | 0 | 250000 | 0 | Yes | 226.693
2026-09-11 | 18:00 | GPSDRN6 | 227425416 | 0 | 250000 | 0 | Yes | 226.693
2026-09-11 | 19:00 | GPSDRN6 | 227798464 | 0 | 250000 | 0 | Yes | 226.693
2026-09-11 | 20:00 | GPSDRN6 | 227663680 | 0 | 250000 | 0 | Yes | 226.693
2026-09-11 | 21:00 | GPSDRN6 | 227370456 | 0 | 250000 | 0 | Yes | 226.693
2026-09-11 | 22:00 | GPSDRN6 | 228121448 | 0 | 250000 | 0 | Yes | 226.693
2026-09-11 | 23:00 | GPSDRN6 | 227079568 | 0 | 250000 | 0 | Yes | 226.693
2026-09-12 | 0:00 | GPSDRN6 | 226637056 | 0 | 250000 | 0 | Yes | 226.693
2026-09-12 | 1:00 | GPSDRN6 | 226540136 | 0 | 250000 | 0 | Yes | 226.693
2026-09-12 | 2:00 | GPSDRN6 | 209968176 | 0 | 250000 | 0 | No | 226.693
2026-09-12 | 3:00 | GPSDRN6 | 214168680 | 0 | 250000 | 0 | No | 226.693
2026-09-12 | 4:00 | GPSDRN6 | 159668632 | 0 | 250000 | 0 | No | 226.693
2026-09-12 | 5:00 | GPSDRN6 | 224171608 | 0 | 250000 | 0 | Yes | 226.693
2026-09-12 | 6:00 | GPSDRN6 | 215319848 | 0 | 250000 | 0 | No | 226.693
2026-09-12 | 7:00 | GPSDRN6 | 226526640 | 0 | 250000 | 0 | Yes | 226.693
2026-09-12 | 8:00 | GPSDRN6 | 226656776 | 0 | 250000 | 0 | Yes | 226.693
2026-09-12 | 9:00 | GPSDRN6 | 226492032 | 0 | 250000 | 0 | Yes | 226.693
2026-09-12 | 10:00 | GPSDRN6 | 226793736 | 0 | 250000 | 0 | Yes | 226.693
2026-09-12 | 11:00 | GPSDRN6 | 226518184 | 0 | 250000 | 0 | Yes | 226.693
2026-09-12 | 12:00 | GPSDRN6 | 226660720 | 0 | 250000 | 0 | Yes | 226.693
2026-09-12 | 13:00 | GPSDRN6 | 227384808 | 0 | 250000 | 0 | Yes | 226.693
2026-09-12 | 14:00 | GPSDRN6 | 226854464 | 0 | 250000 | 0 | Yes | 226.693
2026-09-12 | 15:00 | GPSDRN6 | 226693040 | 0 | 250000 | 0 | Yes | 226.693
2026-09-12 | 16:00 | GPSDRN6 | 226797296 | 0 | 250000 | 0 | Yes | 226.693
2026-09-12 | 17:00 | GPSDRN6 | 227541312 | 0 | 250000 | 0 | Yes | 226.693
2026-09-12 | 18:00 | GPSDRN6 | 227073808 | 0 | 250000 | 0 | Yes | 226.693
2026-09-12 | 19:00 | GPSDRN6 | 226825992 | 0 | 250000 | 0 | Yes | 226.693
2026-09-12 | 20:00 | GPSDRN6 | 227346304 | 0 | 250000 | 0 | Yes | 226.693
2026-09-12 | 21:00 | GPSDRN6 | 228034856 | 0 | 250000 | 0 | Yes | 226.693
2026-09-12 | 22:00 | GPSDRN6 | 227512712 | 0 | 250000 | 0 | Yes | 226.693
2026-09-12 | 23:00 | GPSDRN6 | 226687808 | 0 | 250000 | 0 | Yes | 226.693
2026-09-13 | 0:00 | GPSDRN6 | 226794888 | 0 | 250000 | 0 | Yes | 226.693
2026-09-13 | 1:00 | GPSDRN6 | 226565576 | 0 | 250000 | 0 | Yes | 226.693
2026-09-13 | 2:00 | GPSDRN6 | 226580664 | 0 | 250000 | 0 | Yes | 226.693
2026-09-13 | 3:00 | GPSDRN6 | 211425520 | 0 | 250000 | 0 | No | 226.693
2026-09-13 | 4:00 | GPSDRN6 | 199345328 | 0 | 250000 | 0 | No | 226.693
2026-09-13 | 5:00 | GPSDRN6 | 134812872 | 0 | 250000 | 0 | No | 226.693
2026-09-13 | 6:00 | GPSDRN6 | 224233896 | 0 | 250000 | 0 | Yes | 226.693
2026-09-13 | 7:00 | GPSDRN6 | 226526160 | 0 | 250000 | 0 | Yes | 226.693
2026-09-13 | 8:00 | GPSDRN6 | 226547096 | 0 | 250000 | 0 | Yes | 226.693
2026-09-13 | 9:00 | GPSDRN6 | 226531112 | 0 | 250000 | 0 | Yes | 226.693
2026-09-13 | 10:00 | GPSDRN6 | 226511096 | 0 | 250000 | 0 | Yes | 226.693
2026-09-13 | 11:00 | GPSDRN6 | 226531664 | 0 | 250000 | 0 | Yes | 226.693
2026-09-13 | 12:00 | GPSDRN6 | 226654584 | 0 | 250000 | 0 | Yes | 226.693
2026-09-13 | 13:00 | GPSDRN6 | 226859584 | 0 | 250000 | 0 | Yes | 226.693
2026-09-13 | 14:00 | GPSDRN6 | 226654776 | 0 | 250000 | 0 | Yes | 226.693
2026-09-13 | 15:00 | GPSDRN6 | 226619384 | 0 | 250000 | 0 | Yes | 226.693
2026-09-13 | 16:00 | GPSDRN6 | 226595680 | 0 | 250000 | 0 | Yes | 226.693
2026-09-13 | 17:00 | GPSDRN6 | 226710728 | 0 | 250000 | 0 | Yes | 226.693
2026-09-13 | 18:00 | GPSDRN6 | 227404120 | 0 | 250000 | 0 | Yes | 226.693
2026-09-13 | 19:00 | GPSDRN6 | 226842112 | 0 | 250000 | 0 | Yes | 226.693
2026-09-13 | 20:00 | GPSDRN6 | 226981488 | 0 | 250000 | 0 | Yes | 226.693
2026-09-13 | 21:00 | GPSDRN6 | 227337800 | 0 | 250000 | 0 | Yes | 226.693
2026-09-13 | 22:00 | GPSDRN6 | 227665144 | 0 | 250000 | 0 | Yes | 226.693
2026-09-13 | 23:00 | GPSDRN6 | 227005408 | 0 | 250000 | 0 | Yes | 226.693
2026-09-14 | 0:00 | GPSDRN6 | 226845936 | 0 | 250000 | 0 | Yes | 226.693
2026-09-14 | 1:00 | GPSDRN6 | 224259448 | 0 | 250000 | 0 | Yes | 226.693
2026-09-14 | 2:00 | GPSDRN6 | 202849656 | 0 | 250000 | 0 | No | 226.693
2026-09-14 | 3:00 | GPSDRN6 | 136032688 | 0 | 250000 | 0 | No | 226.693
2026-09-14 | 4:00 | GPSDRN6 | 151870064 | 0 | 250000 | 0 | No | 226.693
2026-09-14 | 5:00 | GPSDRN6 | 160092984 | 0 | 250000 | 0 | No | 226.693
2026-09-14 | 6:00 | GPSDRN6 | 212748184 | 0 | 250000 | 0 | No | 226.693
2026-09-14 | 7:00 | GPSDRN6 | 226540288 | 0 | 250000 | 0 | Yes | 226.693
2026-09-14 | 8:00 | GPSDRN6 | 225703184 | 0 | 250000 | 0 | Yes | 226.693
2026-09-14 | 9:00 | GPSDRN6 | 226692528 | 0 | 250000 | 0 | Yes | 226.693
2026-09-14 | 10:00 | GPSDRN6 | 226513696 | 0 | 250000 | 0 | Yes | 226.693
2026-09-14 | 11:00 | GPSDRN6 | 226526872 | 0 | 250000 | 0 | Yes | 226.693
2026-09-14 | 12:00 | GPSDRN6 | 227010232 | 0 | 250000 | 0 | Yes | 226.693
2026-09-14 | 13:00 | GPSDRN6 | 226541912 | 0 | 250000 | 0 | Yes | 226.693
2026-09-14 | 14:00 | GPSDRN6 | 226525184 | 0 | 250000 | 0 | Yes | 226.693
2026-09-14 | 15:00 | GPSDRN6 | 226539648 | 0 | 250000 | 0 | Yes | 226.693
2026-09-14 | 16:00 | GPSDRN6 | 227922464 | 0 | 250000 | 0 | Yes | 226.693
2026-09-14 | 17:00 | GPSDRN6 | 226505088 | 0 | 250000 | 0 | Yes | 226.693
2026-09-14 | 18:00 | GPSDRN6 | 227316384 | 0 | 250000 | 0 | Yes | 226.693
2026-09-14 | 19:00 | GPSDRN6 | 228089424 | 0 | 250000 | 0 | Yes | 226.693
2026-09-14 | 20:00 | GPSDRN6 | 227515944 | 0 | 250000 | 0 | Yes | 226.693
2026-09-14 | 21:00 | GPSDRN6 | 229538176 | 0 | 250000 | 0 | Yes | 226.693
2026-09-14 | 22:00 | GPSDRN6 | 228082864 | 0 | 250000 | 0 | Yes | 226.693
2026-09-14 | 23:00 | GPSDRN6 | 226844752 | 0 | 250000 | 0 | Yes | 226.693
2026-09-15 | 0:00 | GPSDRN6 | 226783624 | 0 | 250000 | 0 | Yes | 226.693
2026-09-15 | 1:00 | GPSDRN6 | 225117808 | 0 | 250000 | 0 | Yes | 226.693
2026-09-15 | 2:00 | GPSDRN6 | 217190512 | 0 | 250000 | 0 | No | 226.693
2026-09-15 | 3:00 | GPSDRN6 | 176441152 | 0 | 250000 | 0 | No | 226.693
2026-09-15 | 4:00 | GPSDRN6 | 222009448 | 0 | 250000 | 0 | No | 226.693
2026-09-15 | 5:00 | GPSDRN6 | 152348168 | 0 | 250000 | 0 | No | 226.693
2026-09-15 | 6:00 | GPSDRN6 | 207208568 | 0 | 250000 | 0 | No | 226.693
2026-09-15 | 7:00 | GPSDRN6 | 226462192 | 0 | 250000 | 0 | Yes | 226.693
2026-09-15 | 8:00 | GPSDRN6 | 226359704 | 0 | 250000 | 0 | Yes | 226.693
2026-09-15 | 9:00 | GPSDRN6 | 226462752 | 0 | 250000 | 0 | Yes | 226.693
2026-09-15 | 10:00 | GPSDRN6 | 226449896 | 0 | 250000 | 0 | Yes | 226.693
2026-09-15 | 11:00 | GPSDRN6 | 226540912 | 0 | 250000 | 0 | Yes | 226.693
2026-09-15 | 12:00 | GPSDRN6 | 226517608 | 0 | 250000 | 0 | Yes | 226.693
2026-09-15 | 13:00 | GPSDRN6 | 227352832 | 0 | 250000 | 0 | Yes | 226.693
2026-09-15 | 14:00 | GPSDRN6 | 226898432 | 0 | 250000 | 0 | Yes | 226.693
2026-09-15 | 15:00 | GPSDRN6 | 226961320 | 0 | 250000 | 0 | Yes | 226.693
2026-09-15 | 16:00 | GPSDRN6 | 226489904 | 0 | 250000 | 0 | Yes | 226.693
2026-09-15 | 17:00 | GPSDRN6 | 227120528 | 0 | 250000 | 0 | Yes | 226.693
2026-09-15 | 18:00 | GPSDRN6 | 226665736 | 0 | 250000 | 0 | Yes | 226.693
2026-09-15 | 19:00 | GPSDRN6 | 227490064 | 0 | 250000 | 0 | Yes | 226.693
2026-09-15 | 20:00 | GPSDRN6 | 227463416 | 0 | 250000 | 0 | Yes | 226.693
2026-09-15 | 21:00 | GPSDRN6 | 228413336 | 0 | 250000 | 0 | Yes | 226.693
2026-09-15 | 22:00 | GPSDRN6 | 227439680 | 0 | 250000 | 0 | Yes | 226.693
2026-09-15 | 23:00 | GPSDRN6 | 227442488 | 0 | 250000 | 0 | Yes | 226.693
2026-09-16 | 0:00 | GPSDRN6 | 227902864 | 0 | 250000 | 0 | Yes | 226.693
2026-09-16 | 1:00 | GPSDRN6 | 226978072 | 0 | 250000 | 0 | Yes | 226.693
2026-09-16 | 2:00 | GPSDRN6 | 220069904 | 0 | 250000 | 0 | No | 226.693
2026-09-16 | 3:00 | GPSDRN6 | 211021992 | 0 | 250000 | 0 | No | 226.693
2026-09-16 | 4:00 | GPSDRN6 | 179154944 | 0 | 250000 | 0 | No | 226.693
2026-09-16 | 5:00 | GPSDRN6 | 191932832 | 0 | 250000 | 0 | No | 226.693
2026-09-16 | 6:00 | GPSDRN6 | 217758576 | 0 | 250000 | 0 | No | 226.693
2026-09-16 | 7:00 | GPSDRN6 | 220832744 | 0 | 250000 | 0 | No | 226.693
2026-09-16 | 8:00 | GPSDRN6 | 226401632 | 0 | 250000 | 0 | Yes | 226.693
2026-09-16 | 9:00 | GPSDRN6 | 226518168 | 0 | 250000 | 0 | Yes | 226.693
2026-09-16 | 10:00 | GPSDRN6 | 226817248 | 0 | 250000 | 0 | Yes | 226.693
2026-09-16 | 11:00 | GPSDRN6 | 226834152 | 0 | 250000 | 0 | Yes | 226.693
2026-09-16 | 12:00 | GPSDRN6 | 226704184 | 0 | 250000 | 0 | Yes | 226.693
2026-09-16 | 13:00 | GPSDRN6 | 227273720 | 0 | 250000 | 0 | Yes | 226.693
2026-09-16 | 14:00 | GPSDRN6 | 226708808 | 0 | 250000 | 0 | Yes | 226.693
2026-09-16 | 15:00 | GPSDRN6 | 226807768 | 0 | 250000 | 0 | Yes | 226.693
2026-09-16 | 16:00 | GPSDRN6 | 227116104 | 0 | 250000 | 0 | Yes | 226.693
2026-09-16 | 17:00 | GPSDRN6 | 226909504 | 0 | 250000 | 0 | Yes | 226.693
2026-09-16 | 18:00 | GPSDRN6 | 227163128 | 0 | 250000 | 0 | Yes | 226.693
2026-09-16 | 19:00 | GPSDRN6 | 227252520 | 0 | 250000 | 0 | Yes | 226.693
2026-09-16 | 20:00 | GPSDRN6 | 227994624 | 0 | 250000 | 0 | Yes | 226.693
2026-09-16 | 21:00 | GPSDRN6 | 228124296 | 0 | 250000 | 0 | Yes | 226.693
2026-09-16 | 22:00 | GPSDRN6 | 227519000 | 0 | 250000 | 0 | Yes | 226.693
2026-09-16 | 23:00 | GPSDRN6 | 228074168 | 0 | 250000 | 0 | Yes | 226.693
2026-09-17 | 0:00 | GPSDRN6 | 227509112 | 0 | 250000 | 0 | Yes | 226.693
2026-09-17 | 1:00 | GPSDRN6 | 226512120 | 0 | 250000 | 0 | Yes | 226.693
2026-09-17 | 2:00 | GPSDRN6 | 207778328 | 0 | 250000 | 0 | No | 226.693
2026-09-17 | 3:00 | GPSDRN6 | 151144088 | 0 | 250000 | 0 | No | 226.693
2026-09-17 | 4:00 | GPSDRN6 | 168469352 | 0 | 250000 | 0 | No | 226.693
2026-09-17 | 5:00 | GPSDRN6 | 163684360 | 0 | 250000 | 0 | No | 226.693
2026-09-17 | 6:00 | GPSDRN6 | 224311376 | 0 | 250000 | 0 | Yes | 226.693
2026-09-17 | 7:00 | GPSDRN6 | 226596576 | 0 | 250000 | 0 | Yes | 226.693
2026-09-17 | 8:00 | GPSDRN6 | 226384768 | 0 | 250000 | 0 | Yes | 226.693
2026-09-17 | 9:00 | GPSDRN6 | 227122360 | 0 | 250000 | 0 | Yes | 226.693
2026-09-17 | 10:00 | GPSDRN6 | 226477080 | 0 | 250000 | 0 | Yes | 226.693
2026-09-17 | 11:00 | GPSDRN6 | 226537240 | 0 | 250000 | 0 | Yes | 226.693
2026-09-17 | 12:00 | GPSDRN6 | 224240696 | 0 | 250000 | 0 | Yes | 226.693
2026-09-17 | 13:00 | GPSDRN6 | 227255784 | 0 | 250000 | 0 | Yes | 226.693
2026-09-17 | 14:00 | GPSDRN6 | 227060376 | 0 | 250000 | 0 | Yes | 226.693
2026-09-17 | 15:00 | GPSDRN6 | 226760616 | 0 | 250000 | 0 | Yes | 226.693
2026-09-17 | 16:00 | GPSDRN6 | 226572888 | 0 | 250000 | 0 | Yes | 226.693
2026-09-17 | 17:00 | GPSDRN6 | 227008032 | 0 | 250000 | 0 | Yes | 226.693
2026-09-17 | 18:00 | GPSDRN6 | 227348568 | 0 | 250000 | 0 | Yes | 226.693
2026-09-17 | 19:00 | GPSDRN6 | 228086200 | 0 | 250000 | 0 | Yes | 226.693
2026-09-17 | 20:00 | GPSDRN6 | 227375840 | 0 | 250000 | 0 | Yes | 226.693
2026-09-17 | 21:00 | GPSDRN6 | 227058648 | 0 | 250000 | 0 | Yes | 226.693
2026-09-17 | 22:00 | GPSDRN6 | 227029048 | 0 | 250000 | 0 | Yes | 226.693
2026-09-17 | 23:00 | GPSDRN6 | 227143128 | 0 | 250000 | 0 | Yes | 226.693
2026-09-18 | 0:00 | GPSDRN6 | 227067400 | 0 | 250000 | 0 | Yes | 226.693
2026-09-18 | 1:00 | GPSDRN6 | 226629680 | 0 | 250000 | 0 | Yes | 226.693
2026-09-18 | 2:00 | GPSDRN6 | 226595408 | 0 | 250000 | 0 | Yes | 226.693
2026-09-18 | 3:00 | GPSDRN6 | 188090904 | 0 | 250000 | 0 | No | 226.693
2026-09-18 | 4:00 | GPSDRN6 | 218387464 | 0 | 250000 | 0 | No | 226.693
2026-09-18 | 5:00 | GPSDRN6 | 138206408 | 0 | 250000 | 0 | No | 226.693
2026-09-18 | 6:00 | GPSDRN6 | 221109400 | 0 | 250000 | 0 | No | 226.693
2026-09-18 | 7:00 | GPSDRN6 | 226538712 | 0 | 250000 | 0 | Yes | 226.693
2026-09-18 | 8:00 | GPSDRN6 | 226769984 | 0 | 250000 | 0 | Yes | 226.693
2026-09-18 | 9:00 | GPSDRN6 | 226888032 | 0 | 250000 | 0 | Yes | 226.693
2026-09-18 | 10:00 | GPSDRN6 | 227183968 | 0 | 250000 | 0 | Yes | 226.693
2026-09-18 | 11:00 | GPSDRN6 | 226705352 | 0 | 250000 | 0 | Yes | 226.693
2026-09-18 | 12:00 | GPSDRN6 | 226658552 | 0 | 250000 | 0 | Yes | 226.693
2026-09-18 | 13:00 | GPSDRN6 | 226761816 | 0 | 250000 | 0 | Yes | 226.693
2026-09-18 | 14:00 | GPSDRN6 | 227165496 | 0 | 250000 | 0 | Yes | 226.693
2026-09-18 | 15:00 | GPSDRN6 | 227135216 | 0 | 250000 | 0 | Yes | 226.693
2026-09-18 | 16:00 | GPSDRN6 | 226882432 | 0 | 250000 | 0 | Yes | 226.693
2026-09-18 | 17:00 | GPSDRN6 | 226869496 | 0 | 250000 | 0 | Yes | 226.693
2026-09-18 | 18:00 | GPSDRN6 | 226834064 | 0 | 250000 | 0 | Yes | 226.693
2026-09-18 | 19:00 | GPSDRN6 | 227383424 | 0 | 250000 | 0 | Yes | 226.693
2026-09-18 | 20:00 | GPSDRN6 | 227946152 | 0 | 250000 | 0 | Yes | 226.693
2026-09-18 | 21:00 | GPSDRN6 | 227394040 | 0 | 250000 | 0 | Yes | 226.693
2026-09-18 | 22:00 | GPSDRN6 | 226857880 | 0 | 250000 | 0 | Yes | 226.693
2026-09-18 | 23:00 | GPSDRN6 | 227025248 | 0 | 250000 | 0 | Yes | 226.693
2026-09-19 | 0:00 | GPSDRN6 | 227011120 | 0 | 250000 | 0 | Yes | 226.693
2026-09-19 | 1:00 | GPSDRN6 | 222592736 | 0 | 250000 | 0 | No | 226.693
2026-09-19 | 2:00 | GPSDRN6 | 202910360 | 0 | 250000 | 0 | No | 226.693
2026-09-19 | 3:00 | GPSDRN6 | 162435992 | 0 | 250000 | 0 | No | 226.693
2026-09-19 | 4:00 | GPSDRN6 | 161327904 | 0 | 250000 | 0 | No | 226.693
2026-09-19 | 5:00 | GPSDRN6 | 165373984 | 0 | 250000 | 0 | No | 226.693
2026-09-19 | 6:00 | GPSDRN6 | 226681376 | 0 | 250000 | 0 | Yes | 226.693
2026-09-19 | 7:00 | GPSDRN6 | 226372048 | 0 | 250000 | 0 | Yes | 226.693
2026-09-19 | 8:00 | GPSDRN6 | 226440408 | 0 | 250000 | 0 | Yes | 226.693
2026-09-19 | 9:00 | GPSDRN6 | 226525064 | 0 | 250000 | 0 | Yes | 226.693
2026-09-19 | 10:00 | GPSDRN6 | 226503520 | 0 | 250000 | 0 | Yes | 226.693
2026-09-19 | 11:00 | GPSDRN6 | 226870968 | 0 | 250000 | 0 | Yes | 226.693
2026-09-19 | 12:00 | GPSDRN6 | 226571120 | 0 | 250000 | 0 | Yes | 226.693
2026-09-19 | 13:00 | GPSDRN6 | 228560584 | 0 | 250000 | 0 | Yes | 226.693
2026-09-19 | 14:00 | GPSDRN6 | 227040368 | 0 | 250000 | 0 | Yes | 226.693
2026-09-19 | 15:00 | GPSDRN6 | 228741968 | 0 | 250000 | 0 | Yes | 226.693
2026-09-19 | 16:00 | GPSDRN6 | 226746984 | 0 | 250000 | 0 | Yes | 226.693
2026-09-19 | 17:00 | GPSDRN6 | 226962480 | 0 | 250000 | 0 | Yes | 226.693
2026-09-19 | 18:00 | GPSDRN6 | 227007920 | 0 | 250000 | 0 | Yes | 226.693
2026-09-19 | 19:00 | GPSDRN6 | 227295392 | 0 | 250000 | 0 | Yes | 226.693
2026-09-19 | 20:00 | GPSDRN6 | 227039904 | 0 | 250000 | 0 | Yes | 226.693
2026-09-19 | 21:00 | GPSDRN6 | 227710576 | 0 | 250000 | 0 | Yes | 226.693
2026-09-19 | 22:00 | GPSDRN6 | 227777784 | 0 | 250000 | 0 | Yes | 226.693
2026-09-19 | 23:00 | GPSDRN6 | 228049832 | 0 | 250000 | 0 | Yes | 226.693
2026-09-20 | 0:00 | GPSDRN6 | 226813664 | 0 | 250000 | 0 | Yes | 226.693
2026-09-20 | 1:00 | GPSDRN6 | 224292920 | 0 | 250000 | 0 | Yes | 226.693
2026-09-20 | 2:00 | GPSDRN6 | 219599896 | 0 | 250000 | 0 | No | 226.693
2026-09-20 | 3:00 | GPSDRN6 | 170529168 | 0 | 250000 | 0 | No | 226.693
2026-09-20 | 4:00 | GPSDRN6 | 137417280 | 0 | 250000 | 0 | No | 226.693
2026-09-20 | 5:00 | GPSDRN6 | 168416776 | 0 | 250000 | 0 | No | 226.693
2026-09-20 | 6:00 | GPSDRN6 | 177662288 | 0 | 250000 | 0 | No | 226.693
2026-09-20 | 7:00 | GPSDRN6 | 226382136 | 0 | 250000 | 0 | Yes | 226.693
2026-09-20 | 8:00 | GPSDRN6 | 226534128 | 0 | 250000 | 0 | Yes | 226.693
2026-09-20 | 9:00 | GPSDRN6 | 226521528 | 0 | 250000 | 0 | Yes | 226.693
2026-09-20 | 10:00 | GPSDRN6 | 226480976 | 0 | 250000 | 0 | Yes | 226.693
2026-09-20 | 11:00 | GPSDRN6 | 226520280 | 0 | 250000 | 0 | Yes | 226.693
2026-09-20 | 12:00 | GPSDRN6 | 226589384 | 0 | 250000 | 0 | Yes | 226.693
2026-09-20 | 13:00 | GPSDRN6 | 227444240 | 0 | 250000 | 0 | Yes | 226.693
2026-09-20 | 14:00 | GPSDRN6 | 228602712 | 0 | 250000 | 0 | Yes | 226.693
2026-09-20 | 15:00 | GPSDRN6 | 224921368 | 0 | 250000 | 0 | Yes | 226.693
2026-09-20 | 16:00 | GPSDRN6 | 225109048 | 0 | 250000 | 0 | Yes | 226.693
2026-09-20 | 17:00 | GPSDRN6 | 225218888 | 0 | 250000 | 0 | Yes | 226.693
2026-09-20 | 18:00 | GPSDRN6 | 225623352 | 0 | 250000 | 0 | Yes | 226.693
2026-09-20 | 19:00 | GPSDRN6 | 225844072 | 0 | 250000 | 0 | Yes | 226.693
2026-09-20 | 20:00 | GPSDRN6 | 226176856 | 0 | 250000 | 0 | Yes | 226.693
2026-09-20 | 21:00 | GPSDRN6 | 226163680 | 0 | 250000 | 0 | Yes | 226.693
2026-09-20 | 22:00 | GPSDRN6 | 225186016 | 0 | 250000 | 0 | Yes | 226.693
2026-09-20 | 23:00 | GPSDRN6 | 225506568 | 0 | 250000 | 0 | Yes | 226.693
2026-09-21 | 0:00 | GPSDRN6 | 225390200 | 0 | 250000 | 0 | Yes | 226.693
2026-09-21 | 1:00 | GPSDRN6 | 224146104 | 0 | 250000 | 0 | Yes | 226.693
2026-09-21 | 2:00 | GPSDRN6 | 198466704 | 0 | 250000 | 0 | No | 226.693
2026-09-21 | 3:00 | GPSDRN6 | 177785264 | 0 | 250000 | 0 | No | 226.693
2026-09-21 | 4:00 | GPSDRN6 | 193719560 | 0 | 250000 | 0 | No | 226.693
2026-09-21 | 5:00 | GPSDRN6 | 173512384 | 0 | 250000 | 0 | No | 226.693
2026-09-21 | 6:00 | GPSDRN6 | 195467464 | 0 | 250000 | 0 | No | 226.693
2026-09-21 | 7:00 | GPSDRN6 | 224969632 | 0 | 250000 | 0 | Yes | 226.693
2026-09-21 | 8:00 | GPSDRN6 | 224527456 | 0 | 250000 | 0 | Yes | 226.693
2026-09-21 | 9:00 | GPSDRN6 | 224608152 | 0 | 250000 | 0 | Yes | 226.693
2026-09-21 | 10:00 | GPSDRN6 | 225006776 | 0 | 250000 | 0 | Yes | 226.693
2026-09-21 | 11:00 | GPSDRN6 | 225128832 | 0 | 250000 | 0 | Yes | 226.693
2026-09-21 | 12:00 | GPSDRN6 | 224926056 | 0 | 250000 | 0 | Yes | 226.693
2026-09-21 | 13:00 | GPSDRN6 | 225652056 | 0 | 250000 | 0 | Yes | 226.693
2026-09-21 | 14:00 | GPSDRN6 | 225772496 | 0 | 250000 | 0 | Yes | 226.693
2026-09-21 | 15:00 | GPSDRN6 | 224734696 | 0 | 250000 | 0 | Yes | 226.693
2026-09-21 | 16:00 | GPSDRN6 | 224992536 | 0 | 250000 | 0 | Yes | 226.693
2026-09-21 | 17:00 | GPSDRN6 | 225716096 | 0 | 250000 | 0 | Yes | 226.693
2026-09-21 | 18:00 | GPSDRN6 | 224918416 | 0 | 250000 | 0 | Yes | 226.693
2026-09-21 | 19:00 | GPSDRN6 | 227024968 | 0 | 250000 | 0 | Yes | 226.693
2026-09-21 | 20:00 | GPSDRN6 | 225351760 | 0 | 250000 | 0 | Yes | 226.693
2026-09-21 | 21:00 | GPSDRN6 | 225642216 | 0 | 250000 | 0 | Yes | 226.693
2026-09-21 | 22:00 | GPSDRN6 | 225532376 | 0 | 250000 | 0 | Yes | 226.693
2026-09-21 | 23:00 | GPSDRN6 | 225531552 | 0 | 250000 | 0 | Yes | 226.693
2026-09-22 | 0:00 | GPSDRN6 | 225328992 | 0 | 250000 | 0 | Yes | 226.693
2026-09-22 | 1:00 | GPSDRN6 | 224216016 | 0 | 250000 | 0 | Yes | 226.693
2026-09-22 | 2:00 | GPSDRN6 | 207092128 | 0 | 250000 | 0 | No | 226.693
2026-09-22 | 3:00 | GPSDRN6 | 210147496 | 0 | 250000 | 0 | No | 226.693
2026-09-22 | 4:00 | GPSDRN6 | 147003896 | 0 | 250000 | 0 | No | 226.693
2026-09-22 | 5:00 | GPSDRN6 | 127946104 | 0 | 250000 | 0 | No | 226.693
2026-09-22 | 6:00 | GPSDRN6 | 202032328 | 0 | 250000 | 0 | No | 226.693
2026-09-22 | 7:00 | GPSDRN6 | 220391224 | 0 | 250000 | 0 | No | 226.693
2026-09-22 | 8:00 | GPSDRN6 | 224649192 | 0 | 250000 | 0 | Yes | 226.693
2026-09-22 | 9:00 | GPSDRN6 | 224500360 | 0 | 250000 | 0 | Yes | 226.693
2026-09-22 | 10:00 | GPSDRN6 | 224541856 | 0 | 250000 | 0 | Yes | 226.693
2026-09-22 | 11:00 | GPSDRN6 | 224888616 | 0 | 250000 | 0 | Yes | 226.693
2026-09-22 | 12:00 | GPSDRN6 | 225079216 | 0 | 250000 | 0 | Yes | 226.693
2026-09-22 | 13:00 | GPSDRN6 | 225174856 | 0 | 250000 | 0 | Yes | 226.693
2026-09-22 | 14:00 | GPSDRN6 | 225535688 | 0 | 250000 | 0 | Yes | 226.693
2026-09-22 | 15:00 | GPSDRN6 | 225860288 | 0 | 250000 | 0 | Yes | 226.693
2026-09-22 | 16:00 | GPSDRN6 | 225101248 | 0 | 250000 | 0 | Yes | 226.693
2026-09-22 | 17:00 | GPSDRN6 | 226204848 | 0 | 250000 | 0 | Yes | 226.693
2026-09-22 | 18:00 | GPSDRN6 | 226173848 | 0 | 250000 | 0 | Yes | 226.693
2026-09-22 | 19:00 | GPSDRN6 | 225570424 | 0 | 250000 | 0 | Yes | 226.693
2026-09-22 | 20:00 | GPSDRN6 | 225751392 | 0 | 250000 | 0 | Yes | 226.693
2026-09-22 | 21:00 | GPSDRN6 | 225520280 | 0 | 250000 | 0 | Yes | 226.693
2026-09-22 | 22:00 | GPSDRN6 | 226212120 | 0 | 250000 | 0 | Yes | 226.693
2026-09-22 | 23:00 | GPSDRN6 | 225389016 | 0 | 250000 | 0 | Yes | 226.693
2026-09-08 | 0:00 | GPSDRP4 | 324684504 | 0 | 250000 | 0 | Yes | 327.8281
2026-09-08 | 1:00 | GPSDRP4 | 282956488 | 0 | 250000 | 0 | No | 327.8281
2026-09-08 | 2:00 | GPSDRP4 | 247658912 | 0 | 250000 | 0 | No | 327.8281
2026-09-08 | 3:00 | GPSDRP4 | 172624264 | 0 | 250000 | 0 | No | 327.8281
2026-09-08 | 4:00 | GPSDRP4 | 163256624 | 0 | 250000 | 0 | No | 327.8281
2026-09-08 | 5:00 | GPSDRP4 | 213728248 | 0 | 250000 | 0 | No | 327.8281
2026-09-08 | 6:00 | GPSDRP4 | 284293424 | 0 | 250000 | 0 | No | 327.8281
2026-09-08 | 7:00 | GPSDRP4 | 326164920 | 0 | 250000 | 0 | Yes | 327.8281
2026-09-08 | 8:00 | GPSDRP4 | 270232752 | 0 | 250000 | 0 | No | 327.8281
2026-09-08 | 9:00 | GPSDRP4 | 304570576 | 0 | 250000 | 0 | No | 327.8281
2026-09-08 | 10:00 | GPSDRP4 | 297750720 | 0 | 250000 | 0 | No | 327.8281
2026-09-08 | 11:00 | GPSDRP4 | 294772440 | 0 | 250000 | 0 | No | 327.8281
2026-09-08 | 12:00 | GPSDRP4 | 291567320 | 0 | 250000 | 0 | No | 327.8281
2026-09-08 | 13:00 | GPSDRP4 | 324907768 | 0 | 250000 | 0 | Yes | 327.8281
2026-09-08 | 14:00 | GPSDRP4 | 327519840 | 0 | 250000 | 0 | Yes | 327.8281
2026-09-08 | 15:00 | GPSDRP4 | 313027304 | 0 | 250000 | 0 | No | 327.8281
2026-09-08 | 16:00 | GPSDRP4 | 316977144 | 0 | 250000 | 0 | No | 327.8281
2026-09-08 | 17:00 | GPSDRP4 | 306678704 | 0 | 250000 | 0 | No | 327.8281
2026-09-08 | 18:00 | GPSDRP4 | 325991936 | 0 | 250000 | 0 | Yes | 327.8281
2026-09-08 | 19:00 | GPSDRP4 | 325955584 | 0 | 250000 | 0 | Yes | 327.8281
2026-09-08 | 20:00 | GPSDRP4 | 327757120 | 0 | 250000 | 0 | Yes | 327.8281
2026-09-08 | 21:00 | GPSDRP4 | 327866064 | 0 | 250000 | 0 | Yes | 327.8281
2026-09-08 | 22:00 | GPSDRP4 | 329060000 | 0 | 250000 | 0 | Yes | 327.8281
2026-09-08 | 23:00 | GPSDRP4 | 328351256 | 0 | 250000 | 0 | Yes | 327.8281
2026-09-09 | 0:00 | GPSDRP4 | 327674960 | 0 | 250000 | 0 | Yes | 327.8281
2026-09-09 | 1:00 | GPSDRP4 | 311920768 | 0 | 250000 | 0 | No | 327.8281
2026-09-09 | 2:00 | GPSDRP4 | 236846168 | 0 | 250000 | 0 | No | 327.8281
2026-09-09 | 3:00 | GPSDRP4 | 232054736 | 0 | 250000 | 0 | No | 327.8281
2026-09-09 | 4:00 | GPSDRP4 | 239857952 | 0 | 250000 | 0 | No | 327.8281
2026-09-09 | 5:00 | GPSDRP4 | 177660864 | 0 | 250000 | 0 | No | 327.8281
2026-09-09 | 6:00 | GPSDRP4 | 268603728 | 0 | 250000 | 0 | No | 327.8281
2026-09-09 | 7:00 | GPSDRP4 | 328241408 | 0 | 250000 | 0 | Yes | 327.8281
2026-09-09 | 8:00 | GPSDRP4 | 311139304 | 0 | 250000 | 0 | No | 327.8281
2026-09-09 | 9:00 | GPSDRP4 | 323945568 | 0 | 250000 | 0 | Yes | 327.8281
2026-09-09 | 10:00 | GPSDRP4 | 293485752 | 0 | 250000 | 0 | No | 327.8281
2026-09-09 | 11:00 | GPSDRP4 | 327788408 | 0 | 250000 | 0 | Yes | 327.8281
2026-09-09 | 12:00 | GPSDRP4 | 327876192 | 0 | 250000 | 0 | Yes | 327.8281
2026-09-09 | 13:00 | GPSDRP4 | 327733248 | 0 | 250000 | 0 | Yes | 327.8281
2026-09-09 | 14:00 | GPSDRP4 | 327865872 | 0 | 250000 | 0 | Yes | 327.8281
2026-09-09 | 15:00 | GPSDRP4 | 327425560 | 0 | 250000 | 0 | Yes | 327.8281
2026-09-09 | 16:00 | GPSDRP4 | 327964488 | 0 | 250000 | 0 | Yes | 327.8281
2026-09-09 | 17:00 | GPSDRP4 | 322460024 | 0 | 250000 | 0 | No | 327.8281
2026-09-09 | 18:00 | GPSDRP4 | 324558168 | 0 | 250000 | 0 | Yes | 327.8281
2026-09-09 | 19:00 | GPSDRP4 | 327833896 | 0 | 250000 | 0 | Yes | 327.8281
2026-09-09 | 20:00 | GPSDRP4 | 326747848 | 0 | 250000 | 0 | Yes | 327.8281
2026-09-09 | 21:00 | GPSDRP4 | 330143112 | 0 | 250000 | 0 | Yes | 327.8281
2026-09-09 | 22:00 | GPSDRP4 | 328639784 | 0 | 250000 | 0 | Yes | 327.8281
2026-09-09 | 23:00 | GPSDRP4 | 327957080 | 0 | 250000 | 0 | Yes | 327.8281
2026-09-10 | 0:00 | GPSDRP4 | 327880376 | 0 | 250000 | 0 | Yes | 327.8281
2026-09-10 | 1:00 | GPSDRP4 | 310195632 | 0 | 250000 | 0 | No | 327.8281
2026-09-10 | 2:00 | GPSDRP4 | 215489864 | 0 | 250000 | 0 | No | 327.8281
2026-09-10 | 3:00 | GPSDRP4 | 201967912 | 0 | 250000 | 0 | No | 327.8281
2026-09-10 | 4:00 | GPSDRP4 | 195121264 | 0 | 250000 | 0 | No | 327.8281
2026-09-10 | 5:00 | GPSDRP4 | 220336152 | 0 | 250000 | 0 | No | 327.8281
2026-09-10 | 6:00 | GPSDRP4 | 254558680 | 0 | 250000 | 0 | No | 327.8281
2026-09-10 | 7:00 | GPSDRP4 | 324534720 | 0 | 250000 | 0 | Yes | 327.8281
2026-09-10 | 8:00 | GPSDRP4 | 299376864 | 0 | 250000 | 0 | No | 327.8281
2026-09-10 | 9:00 | GPSDRP4 | 287587928 | 0 | 250000 | 0 | No | 327.8281
2026-09-10 | 10:00 | GPSDRP4 | 317926504 | 0 | 250000 | 0 | No | 327.8281
2026-09-10 | 11:00 | GPSDRP4 | 317030608 | 0 | 250000 | 0 | No | 327.8281
2026-09-10 | 12:00 | GPSDRP4 | 303037928 | 0 | 250000 | 0 | No | 327.8281
2026-09-10 | 13:00 | GPSDRP4 | 328247144 | 0 | 250000 | 0 | Yes | 327.8281
2026-09-10 | 14:00 | GPSDRP4 | 328226952 | 0 | 250000 | 0 | Yes | 327.8281
2026-09-10 | 15:00 | GPSDRP4 | 324670856 | 0 | 250000 | 0 | Yes | 327.8281
2026-09-10 | 16:00 | GPSDRP4 | 327870328 | 0 | 250000 | 0 | Yes | 327.8281
2026-09-10 | 17:00 | GPSDRP4 | 327685760 | 0 | 250000 | 0 | Yes | 327.8281
2026-09-10 | 18:00 | GPSDRP4 | 328160824 | 0 | 250000 | 0 | Yes | 327.8281
2026-09-10 | 19:00 | GPSDRP4 | 328130208 | 0 | 250000 | 0 | Yes | 327.8281
2026-09-10 | 20:00 | GPSDRP4 | 328396872 | 0 | 250000 | 0 | Yes | 327.8281
2026-09-10 | 21:00 | GPSDRP4 | 330284952 | 0 | 250000 | 0 | Yes | 327.8281
2026-09-10 | 22:00 | GPSDRP4 | 328308128 | 0 | 250000 | 0 | Yes | 327.8281
2026-09-10 | 23:00 | GPSDRP4 | 329784760 | 0 | 250000 | 0 | Yes | 327.8281
2026-09-11 | 0:00 | GPSDRP4 | 328534928 | 0 | 250000 | 0 | Yes | 327.8281
2026-09-11 | 1:00 | GPSDRP4 | 289948400 | 0 | 250000 | 0 | No | 327.8281
2026-09-11 | 2:00 | GPSDRP4 | 276073704 | 0 | 250000 | 0 | No | 327.8281
2026-09-11 | 3:00 | GPSDRP4 | 224806088 | 0 | 250000 | 0 | No | 327.8281
2026-09-11 | 4:00 | GPSDRP4 | 149942136 | 0 | 250000 | 0 | No | 327.8281
2026-09-11 | 5:00 | GPSDRP4 | 267111696 | 0 | 250000 | 0 | No | 327.8281
2026-09-11 | 6:00 | GPSDRP4 | 302447896 | 0 | 250000 | 0 | No | 327.8281
2026-09-11 | 7:00 | GPSDRP4 | 302795792 | 0 | 250000 | 0 | No | 327.8281
2026-09-11 | 8:00 | GPSDRP4 | 324877128 | 0 | 250000 | 0 | Yes | 327.8281
2026-09-11 | 9:00 | GPSDRP4 | 319810504 | 0 | 250000 | 0 | No | 327.8281
2026-09-11 | 10:00 | GPSDRP4 | 327698864 | 0 | 250000 | 0 | Yes | 327.8281
2026-09-11 | 11:00 | GPSDRP4 | 327918640 | 0 | 250000 | 0 | Yes | 327.8281
2026-09-11 | 12:00 | GPSDRP4 | 327876760 | 0 | 250000 | 0 | Yes | 327.8281
2026-09-11 | 13:00 | GPSDRP4 | 327914104 | 0 | 250000 | 0 | Yes | 327.8281
2026-09-11 | 14:00 | GPSDRP4 | 327941168 | 0 | 250000 | 0 | Yes | 327.8281
2026-09-11 | 15:00 | GPSDRP4 | 329007760 | 0 | 250000 | 0 | Yes | 327.8281
2026-09-11 | 16:00 | GPSDRP4 | 328274760 | 0 | 250000 | 0 | Yes | 327.8281
2026-09-11 | 17:00 | GPSDRP4 | 328094776 | 0 | 250000 | 0 | Yes | 327.8281
2026-09-11 | 18:00 | GPSDRP4 | 328014896 | 0 | 250000 | 0 | Yes | 327.8281
2026-09-11 | 19:00 | GPSDRP4 | 328452712 | 0 | 250000 | 0 | Yes | 327.8281
2026-09-11 | 20:00 | GPSDRP4 | 328059840 | 0 | 250000 | 0 | Yes | 327.8281
2026-09-11 | 21:00 | GPSDRP4 | 328589760 | 0 | 250000 | 0 | Yes | 327.8281
2026-09-11 | 22:00 | GPSDRP4 | 329036320 | 0 | 250000 | 0 | Yes | 327.8281
2026-09-11 | 23:00 | GPSDRP4 | 332238824 | 0 | 250000 | 0 | Yes | 327.8281
2026-09-12 | 0:00 | GPSDRP4 | 328045240 | 0 | 250000 | 0 | Yes | 327.8281
2026-09-12 | 1:00 | GPSDRP4 | 311830088 | 0 | 250000 | 0 | No | 327.8281
2026-09-12 | 2:00 | GPSDRP4 | 229553496 | 0 | 250000 | 0 | No | 327.8281
2026-09-12 | 3:00 | GPSDRP4 | 301092760 | 0 | 250000 | 0 | No | 327.8281
2026-09-12 | 4:00 | GPSDRP4 | 143796256 | 0 | 250000 | 0 | No | 327.8281
2026-09-12 | 5:00 | GPSDRP4 | 276852896 | 0 | 250000 | 0 | No | 327.8281
2026-09-12 | 6:00 | GPSDRP4 | 242427200 | 0 | 250000 | 0 | No | 327.8281
2026-09-12 | 7:00 | GPSDRP4 | 314080264 | 0 | 250000 | 0 | No | 327.8281
2026-09-12 | 8:00 | GPSDRP4 | 320005288 | 0 | 250000 | 0 | No | 327.8281
2026-09-12 | 9:00 | GPSDRP4 | 318377488 | 0 | 250000 | 0 | No | 327.8281
2026-09-12 | 10:00 | GPSDRP4 | 310221120 | 0 | 250000 | 0 | No | 327.8281
2026-09-12 | 11:00 | GPSDRP4 | 324405824 | 0 | 250000 | 0 | Yes | 327.8281
2026-09-12 | 12:00 | GPSDRP4 | 320387984 | 0 | 250000 | 0 | No | 327.8281
2026-09-12 | 13:00 | GPSDRP4 | 327834024 | 0 | 250000 | 0 | Yes | 327.8281
2026-09-12 | 14:00 | GPSDRP4 | 328038264 | 0 | 250000 | 0 | Yes | 327.8281
2026-09-12 | 15:00 | GPSDRP4 | 324614336 | 0 | 250000 | 0 | Yes | 327.8281
2026-09-12 | 16:00 | GPSDRP4 | 323872856 | 0 | 250000 | 0 | Yes | 327.8281
2026-09-12 | 17:00 | GPSDRP4 | 324594680 | 0 | 250000 | 0 | Yes | 327.8281
2026-09-12 | 18:00 | GPSDRP4 | 329362488 | 0 | 250000 | 0 | Yes | 327.8281
2026-09-12 | 19:00 | GPSDRP4 | 327969760 | 0 | 250000 | 0 | Yes | 327.8281
2026-09-12 | 20:00 | GPSDRP4 | 328163912 | 0 | 250000 | 0 | Yes | 327.8281
2026-09-12 | 21:00 | GPSDRP4 | 328262576 | 0 | 250000 | 0 | Yes | 327.8281
2026-09-12 | 22:00 | GPSDRP4 | 329584120 | 0 | 250000 | 0 | Yes | 327.8281
2026-09-12 | 23:00 | GPSDRP4 | 328173552 | 0 | 250000 | 0 | Yes | 327.8281
2026-09-13 | 0:00 | GPSDRP4 | 327948120 | 0 | 250000 | 0 | Yes | 327.8281
2026-09-13 | 1:00 | GPSDRP4 | 323802632 | 0 | 250000 | 0 | Yes | 327.8281
2026-09-13 | 2:00 | GPSDRP4 | 212939248 | 0 | 250000 | 0 | No | 327.8281
2026-09-13 | 3:00 | GPSDRP4 | 187323712 | 0 | 250000 | 0 | No | 327.8281
2026-09-13 | 4:00 | GPSDRP4 | 193951392 | 0 | 250000 | 0 | No | 327.8281
2026-09-13 | 5:00 | GPSDRP4 | 187717424 | 0 | 250000 | 0 | No | 327.8281
2026-09-13 | 6:00 | GPSDRP4 | 242516232 | 0 | 250000 | 0 | No | 327.8281
2026-09-13 | 7:00 | GPSDRP4 | 320315920 | 0 | 250000 | 0 | No | 327.8281
2026-09-13 | 8:00 | GPSDRP4 | 281226912 | 0 | 250000 | 0 | No | 327.8281
2026-09-13 | 9:00 | GPSDRP4 | 295407160 | 0 | 250000 | 0 | No | 327.8281
2026-09-13 | 10:00 | GPSDRP4 | 324603144 | 0 | 250000 | 0 | Yes | 327.8281
2026-09-13 | 11:00 | GPSDRP4 | 324387096 | 0 | 250000 | 0 | Yes | 327.8281
2026-09-13 | 12:00 | GPSDRP4 | 322866456 | 0 | 250000 | 0 | No | 327.8281
2026-09-13 | 13:00 | GPSDRP4 | 327906912 | 0 | 250000 | 0 | Yes | 327.8281
2026-09-13 | 14:00 | GPSDRP4 | 327834240 | 0 | 250000 | 0 | Yes | 327.8281
2026-09-13 | 15:00 | GPSDRP4 | 324372072 | 0 | 250000 | 0 | Yes | 327.8281
2026-09-13 | 16:00 | GPSDRP4 | 322800800 | 0 | 250000 | 0 | No | 327.8281
2026-09-13 | 17:00 | GPSDRP4 | 311214448 | 0 | 250000 | 0 | No | 327.8281
2026-09-13 | 18:00 | GPSDRP4 | 320805656 | 0 | 250000 | 0 | No | 327.8281
2026-09-13 | 19:00 | GPSDRP4 | 324524568 | 0 | 250000 | 0 | Yes | 327.8281
2026-09-13 | 20:00 | GPSDRP4 | 328095568 | 0 | 250000 | 0 | Yes | 327.8281
2026-09-13 | 21:00 | GPSDRP4 | 328497800 | 0 | 250000 | 0 | Yes | 327.8281
2026-09-13 | 22:00 | GPSDRP4 | 329247888 | 0 | 250000 | 0 | Yes | 327.8281
2026-09-13 | 23:00 | GPSDRP4 | 328393608 | 0 | 250000 | 0 | Yes | 327.8281
2026-09-14 | 0:00 | GPSDRP4 | 328000872 | 0 | 250000 | 0 | Yes | 327.8281
2026-09-14 | 1:00 | GPSDRP4 | 328374648 | 0 | 250000 | 0 | Yes | 327.8281
2026-09-14 | 2:00 | GPSDRP4 | 312992672 | 0 | 250000 | 0 | No | 327.8281
2026-09-14 | 3:00 | GPSDRP4 | 180088424 | 0 | 250000 | 0 | No | 327.8281
2026-09-14 | 4:00 | GPSDRP4 | 294027000 | 0 | 250000 | 0 | No | 327.8281
2026-09-14 | 5:00 | GPSDRP4 | 188823616 | 0 | 250000 | 0 | No | 327.8281
2026-09-14 | 6:00 | GPSDRP4 | 252022176 | 0 | 250000 | 0 | No | 327.8281
2026-09-14 | 7:00 | GPSDRP4 | 296889104 | 0 | 250000 | 0 | No | 327.8281
2026-09-14 | 8:00 | GPSDRP4 | 279282008 | 0 | 250000 | 0 | No | 327.8281
2026-09-14 | 9:00 | GPSDRP4 | 327637456 | 0 | 250000 | 0 | Yes | 327.8281
2026-09-14 | 10:00 | GPSDRP4 | 322237408 | 0 | 250000 | 0 | No | 327.8281
2026-09-14 | 11:00 | GPSDRP4 | 324663624 | 0 | 250000 | 0 | Yes | 327.8281
2026-09-14 | 12:00 | GPSDRP4 | 322950784 | 0 | 250000 | 0 | Yes | 327.8281
2026-09-14 | 13:00 | GPSDRP4 | 324591208 | 0 | 250000 | 0 | Yes | 327.8281
2026-09-14 | 14:00 | GPSDRP4 | 324901232 | 0 | 250000 | 0 | Yes | 327.8281
2026-09-14 | 15:00 | GPSDRP4 | 323760232 | 0 | 250000 | 0 | Yes | 327.8281
2026-09-14 | 16:00 | GPSDRP4 | 324965408 | 0 | 250000 | 0 | Yes | 327.8281
2026-09-14 | 17:00 | GPSDRP4 | 327415000 | 0 | 250000 | 0 | Yes | 327.8281
2026-09-14 | 18:00 | GPSDRP4 | 307517312 | 0 | 250000 | 0 | No | 327.8281
2026-09-14 | 19:00 | GPSDRP4 | 324359056 | 0 | 250000 | 0 | Yes | 327.8281
2026-09-14 | 20:00 | GPSDRP4 | 327994736 | 0 | 250000 | 0 | Yes | 327.8281
2026-09-14 | 21:00 | GPSDRP4 | 328314912 | 0 | 250000 | 0 | Yes | 327.8281
2026-09-14 | 22:00 | GPSDRP4 | 328386552 | 0 | 250000 | 0 | Yes | 327.8281
2026-09-14 | 23:00 | GPSDRP4 | 329752712 | 0 | 250000 | 0 | Yes | 327.8281
2026-09-15 | 0:00 | GPSDRP4 | 327929800 | 0 | 250000 | 0 | Yes | 327.8281
2026-09-15 | 1:00 | GPSDRP4 | 286923808 | 0 | 250000 | 0 | No | 327.8281
2026-09-15 | 2:00 | GPSDRP4 | 170423000 | 0 | 250000 | 0 | No | 327.8281
2026-09-15 | 3:00 | GPSDRP4 | 152801504 | 0 | 250000 | 0 | No | 327.8281
2026-09-15 | 4:00 | GPSDRP4 | 148225976 | 0 | 250000 | 0 | No | 327.8281
2026-09-15 | 5:00 | GPSDRP4 | 294262792 | 0 | 250000 | 0 | No | 327.8281
2026-09-15 | 6:00 | GPSDRP4 | 261691656 | 0 | 250000 | 0 | No | 327.8281
2026-09-15 | 7:00 | GPSDRP4 | 323718928 | 0 | 250000 | 0 | Yes | 327.8281
2026-09-15 | 8:00 | GPSDRP4 | 290799368 | 0 | 250000 | 0 | No | 327.8281
2026-09-15 | 9:00 | GPSDRP4 | 304636880 | 0 | 250000 | 0 | No | 327.8281
2026-09-15 | 10:00 | GPSDRP4 | 314194216 | 0 | 250000 | 0 | No | 327.8281
2026-09-15 | 11:00 | GPSDRP4 | 302833968 | 0 | 250000 | 0 | No | 327.8281
2026-09-15 | 12:00 | GPSDRP4 | 324517352 | 0 | 250000 | 0 | Yes | 327.8281
2026-09-15 | 13:00 | GPSDRP4 | 324513080 | 0 | 250000 | 0 | Yes | 327.8281
2026-09-15 | 14:00 | GPSDRP4 | 327880144 | 0 | 250000 | 0 | Yes | 327.8281
2026-09-15 | 15:00 | GPSDRP4 | 324655480 | 0 | 250000 | 0 | Yes | 327.8281
2026-09-15 | 16:00 | GPSDRP4 | 322277176 | 0 | 250000 | 0 | No | 327.8281
2026-09-15 | 17:00 | GPSDRP4 | 321916928 | 0 | 250000 | 0 | No | 327.8281
2026-09-15 | 18:00 | GPSDRP4 | 318696240 | 0 | 250000 | 0 | No | 327.8281
2026-09-15 | 19:00 | GPSDRP4 | 324608224 | 0 | 250000 | 0 | Yes | 327.8281
2026-09-15 | 20:00 | GPSDRP4 | 328445648 | 0 | 250000 | 0 | Yes | 327.8281
2026-09-15 | 21:00 | GPSDRP4 | 327952784 | 0 | 250000 | 0 | Yes | 327.8281
2026-09-15 | 22:00 | GPSDRP4 | 328137944 | 0 | 250000 | 0 | Yes | 327.8281
2026-09-15 | 23:00 | GPSDRP4 | 328769712 | 0 | 250000 | 0 | Yes | 327.8281
2026-09-16 | 0:00 | GPSDRP4 | 325978104 | 0 | 250000 | 0 | Yes | 327.8281
2026-09-16 | 1:00 | GPSDRP4 | 310309792 | 0 | 250000 | 0 | No | 327.8281
2026-09-16 | 2:00 | GPSDRP4 | 252334960 | 0 | 250000 | 0 | No | 327.8281
2026-09-16 | 3:00 | GPSDRP4 | 307121704 | 0 | 250000 | 0 | No | 327.8281
2026-09-16 | 4:00 | GPSDRP4 | 249622112 | 0 | 250000 | 0 | No | 327.8281
2026-09-16 | 5:00 | GPSDRP4 | 179649448 | 0 | 250000 | 0 | No | 327.8281
2026-09-16 | 6:00 | GPSDRP4 | 293794120 | 0 | 250000 | 0 | No | 327.8281
2026-09-16 | 7:00 | GPSDRP4 | 307947232 | 0 | 250000 | 0 | No | 327.8281
2026-09-16 | 8:00 | GPSDRP4 | 296112792 | 0 | 250000 | 0 | No | 327.8281
2026-09-16 | 9:00 | GPSDRP4 | 317973560 | 0 | 250000 | 0 | No | 327.8281
2026-09-16 | 10:00 | GPSDRP4 | 314177760 | 0 | 250000 | 0 | No | 327.8281
2026-09-16 | 11:00 | GPSDRP4 | 325007856 | 0 | 250000 | 0 | Yes | 327.8281
2026-09-16 | 12:00 | GPSDRP4 | 295209568 | 0 | 250000 | 0 | No | 327.8281
2026-09-16 | 13:00 | GPSDRP4 | 327776192 | 0 | 250000 | 0 | Yes | 327.8281
2026-09-16 | 14:00 | GPSDRP4 | 328153448 | 0 | 250000 | 0 | Yes | 327.8281
2026-09-16 | 15:00 | GPSDRP4 | 326969720 | 0 | 250000 | 0 | Yes | 327.8281
2026-09-16 | 16:00 | GPSDRP4 | 328008832 | 0 | 250000 | 0 | Yes | 327.8281
2026-09-16 | 17:00 | GPSDRP4 | 319873560 | 0 | 250000 | 0 | No | 327.8281
2026-09-16 | 18:00 | GPSDRP4 | 325147520 | 0 | 250000 | 0 | Yes | 327.8281
2026-09-16 | 19:00 | GPSDRP4 | 324255800 | 0 | 250000 | 0 | Yes | 327.8281
2026-09-16 | 20:00 | GPSDRP4 | 326972224 | 0 | 250000 | 0 | Yes | 327.8281
2026-09-16 | 21:00 | GPSDRP4 | 328156520 | 0 | 250000 | 0 | Yes | 327.8281
2026-09-16 | 22:00 | GPSDRP4 | 330210040 | 0 | 250000 | 0 | Yes | 327.8281
2026-09-16 | 23:00 | GPSDRP4 | 328446832 | 0 | 250000 | 0 | Yes | 327.8281
2026-09-17 | 0:00 | GPSDRP4 | 326492840 | 0 | 250000 | 0 | Yes | 327.8281
2026-09-17 | 1:00 | GPSDRP4 | 311560664 | 0 | 250000 | 0 | No | 327.8281
2026-09-17 | 2:00 | GPSDRP4 | 296967008 | 0 | 250000 | 0 | No | 327.8281
2026-09-17 | 3:00 | GPSDRP4 | 185635856 | 0 | 250000 | 0 | No | 327.8281
2026-09-17 | 4:00 | GPSDRP4 | 193527208 | 0 | 250000 | 0 | No | 327.8281
2026-09-17 | 5:00 | GPSDRP4 | 143663656 | 0 | 250000 | 0 | No | 327.8281
2026-09-17 | 6:00 | GPSDRP4 | 282870336 | 0 | 250000 | 0 | No | 327.8281
2026-09-17 | 7:00 | GPSDRP4 | 299169776 | 0 | 250000 | 0 | No | 327.8281
2026-09-17 | 8:00 | GPSDRP4 | 269653832 | 0 | 250000 | 0 | No | 327.8281
2026-09-17 | 9:00 | GPSDRP4 | 286720160 | 0 | 250000 | 0 | No | 327.8281
2026-09-17 | 10:00 | GPSDRP4 | 303285568 | 0 | 250000 | 0 | No | 327.8281
2026-09-17 | 11:00 | GPSDRP4 | 323966736 | 0 | 250000 | 0 | Yes | 327.8281
2026-09-17 | 12:00 | GPSDRP4 | 295020872 | 0 | 250000 | 0 | No | 327.8281
2026-09-17 | 13:00 | GPSDRP4 | 327857008 | 0 | 250000 | 0 | Yes | 327.8281
2026-09-17 | 14:00 | GPSDRP4 | 327814592 | 0 | 250000 | 0 | Yes | 327.8281
2026-09-17 | 15:00 | GPSDRP4 | 327209728 | 0 | 250000 | 0 | Yes | 327.8281
2026-09-17 | 16:00 | GPSDRP4 | 308013064 | 0 | 250000 | 0 | No | 327.8281
2026-09-17 | 17:00 | GPSDRP4 | 322805208 | 0 | 250000 | 0 | No | 327.8281
2026-09-17 | 18:00 | GPSDRP4 | 327279224 | 0 | 250000 | 0 | Yes | 327.8281
2026-09-17 | 19:00 | GPSDRP4 | 324429752 | 0 | 250000 | 0 | Yes | 327.8281
2026-09-17 | 20:00 | GPSDRP4 | 327821272 | 0 | 250000 | 0 | Yes | 327.8281
2026-09-17 | 21:00 | GPSDRP4 | 328358336 | 0 | 250000 | 0 | Yes | 327.8281
2026-09-17 | 22:00 | GPSDRP4 | 328129320 | 0 | 250000 | 0 | Yes | 327.8281
2026-09-17 | 23:00 | GPSDRP4 | 328034952 | 0 | 250000 | 0 | Yes | 327.8281
2026-09-18 | 0:00 | GPSDRP4 | 327845720 | 0 | 250000 | 0 | Yes | 327.8281
2026-09-18 | 1:00 | GPSDRP4 | 322123088 | 0 | 250000 | 0 | No | 327.8281
2026-09-18 | 2:00 | GPSDRP4 | 258451448 | 0 | 250000 | 0 | No | 327.8281
2026-09-18 | 3:00 | GPSDRP4 | 256529248 | 0 | 250000 | 0 | No | 327.8281
2026-09-18 | 4:00 | GPSDRP4 | 224067560 | 0 | 250000 | 0 | No | 327.8281
2026-09-18 | 5:00 | GPSDRP4 | 262935592 | 0 | 250000 | 0 | No | 327.8281
2026-09-18 | 6:00 | GPSDRP4 | 255750824 | 0 | 250000 | 0 | No | 327.8281
2026-09-18 | 7:00 | GPSDRP4 | 317542216 | 0 | 250000 | 0 | No | 327.8281
2026-09-18 | 8:00 | GPSDRP4 | 327923912 | 0 | 250000 | 0 | Yes | 327.8281
2026-09-18 | 9:00 | GPSDRP4 | 329574064 | 0 | 250000 | 0 | Yes | 327.8281
2026-09-18 | 10:00 | GPSDRP4 | 328331144 | 0 | 250000 | 0 | Yes | 327.8281
2026-09-18 | 11:00 | GPSDRP4 | 327823784 | 0 | 250000 | 0 | Yes | 327.8281
2026-09-18 | 12:00 | GPSDRP4 | 328025968 | 0 | 250000 | 0 | Yes | 327.8281
2026-09-18 | 13:00 | GPSDRP4 | 327829000 | 0 | 250000 | 0 | Yes | 327.8281
2026-09-18 | 14:00 | GPSDRP4 | 328331488 | 0 | 250000 | 0 | Yes | 327.8281
2026-09-18 | 15:00 | GPSDRP4 | 328276904 | 0 | 250000 | 0 | Yes | 327.8281
2026-09-18 | 16:00 | GPSDRP4 | 327860088 | 0 | 250000 | 0 | Yes | 327.8281
2026-09-18 | 17:00 | GPSDRP4 | 327879616 | 0 | 250000 | 0 | Yes | 327.8281
2026-09-18 | 18:00 | GPSDRP4 | 327847840 | 0 | 250000 | 0 | Yes | 327.8281
2026-09-18 | 19:00 | GPSDRP4 | 327828112 | 0 | 250000 | 0 | Yes | 327.8281
2026-09-18 | 20:00 | GPSDRP4 | 327867480 | 0 | 250000 | 0 | Yes | 327.8281
2026-09-18 | 21:00 | GPSDRP4 | 328043568 | 0 | 250000 | 0 | Yes | 327.8281
2026-09-18 | 22:00 | GPSDRP4 | 328124104 | 0 | 250000 | 0 | Yes | 327.8281
2026-09-18 | 23:00 | GPSDRP4 | 328244904 | 0 | 250000 | 0 | Yes | 327.8281
2026-09-19 | 0:00 | GPSDRP4 | 327964456 | 0 | 250000 | 0 | Yes | 327.8281
2026-09-19 | 1:00 | GPSDRP4 | 241281312 | 0 | 250000 | 0 | No | 327.8281
2026-09-19 | 2:00 | GPSDRP4 | 266529640 | 0 | 250000 | 0 | No | 327.8281
2026-09-19 | 3:00 | GPSDRP4 | 200739144 | 0 | 250000 | 0 | No | 327.8281
2026-09-19 | 4:00 | GPSDRP4 | 180496560 | 0 | 250000 | 0 | No | 327.8281
2026-09-19 | 5:00 | GPSDRP4 | 181401752 | 0 | 250000 | 0 | No | 327.8281
2026-09-19 | 6:00 | GPSDRP4 | 241119736 | 0 | 250000 | 0 | No | 327.8281
2026-09-19 | 7:00 | GPSDRP4 | 324666568 | 0 | 250000 | 0 | Yes | 327.8281
2026-09-19 | 8:00 | GPSDRP4 | 284588144 | 0 | 250000 | 0 | No | 327.8281
2026-09-19 | 9:00 | GPSDRP4 | 318496576 | 0 | 250000 | 0 | No | 327.8281
2026-09-19 | 10:00 | GPSDRP4 | 323156480 | 0 | 250000 | 0 | Yes | 327.8281
2026-09-19 | 11:00 | GPSDRP4 | 301135096 | 0 | 250000 | 0 | No | 327.8281
2026-09-19 | 12:00 | GPSDRP4 | 314121488 | 0 | 250000 | 0 | No | 327.8281
2026-09-19 | 13:00 | GPSDRP4 | 327630552 | 0 | 250000 | 0 | Yes | 327.8281
2026-09-19 | 14:00 | GPSDRP4 | 327792440 | 0 | 250000 | 0 | Yes | 327.8281
2026-09-19 | 15:00 | GPSDRP4 | 324659504 | 0 | 250000 | 0 | Yes | 327.8281
2026-09-19 | 16:00 | GPSDRP4 | 320177720 | 0 | 250000 | 0 | No | 327.8281
2026-09-19 | 17:00 | GPSDRP4 | 324691000 | 0 | 250000 | 0 | Yes | 327.8281
2026-09-19 | 18:00 | GPSDRP4 | 316607608 | 0 | 250000 | 0 | No | 327.8281
2026-09-19 | 19:00 | GPSDRP4 | 324412656 | 0 | 250000 | 0 | Yes | 327.8281
2026-09-19 | 20:00 | GPSDRP4 | 327323912 | 0 | 250000 | 0 | Yes | 327.8281
2026-09-19 | 21:00 | GPSDRP4 | 328046872 | 0 | 250000 | 0 | Yes | 327.8281
2026-09-19 | 22:00 | GPSDRP4 | 328188632 | 0 | 250000 | 0 | Yes | 327.8281
2026-09-19 | 23:00 | GPSDRP4 | 329169616 | 0 | 250000 | 0 | Yes | 327.8281
2026-09-20 | 0:00 | GPSDRP4 | 324615080 | 0 | 250000 | 0 | Yes | 327.8281
2026-09-20 | 1:00 | GPSDRP4 | 313730456 | 0 | 250000 | 0 | No | 327.8281
2026-09-20 | 2:00 | GPSDRP4 | 251837648 | 0 | 250000 | 0 | No | 327.8281
2026-09-20 | 3:00 | GPSDRP4 | 227543872 | 0 | 250000 | 0 | No | 327.8281
2026-09-20 | 4:00 | GPSDRP4 | 292909064 | 0 | 250000 | 0 | No | 327.8281
2026-09-20 | 5:00 | GPSDRP4 | 134473624 | 0 | 250000 | 0 | No | 327.8281
2026-09-20 | 6:00 | GPSDRP4 | 175443976 | 0 | 250000 | 0 | No | 327.8281
2026-09-20 | 7:00 | GPSDRP4 | 296844664 | 0 | 250000 | 0 | No | 327.8281
2026-09-20 | 8:00 | GPSDRP4 | 291597400 | 0 | 250000 | 0 | No | 327.8281
2026-09-20 | 9:00 | GPSDRP4 | 299026816 | 0 | 250000 | 0 | No | 327.8281
2026-09-20 | 10:00 | GPSDRP4 | 323751864 | 0 | 250000 | 0 | Yes | 327.8281
2026-09-20 | 11:00 | GPSDRP4 | 323562968 | 0 | 250000 | 0 | Yes | 327.8281
2026-09-20 | 12:00 | GPSDRP4 | 324660824 | 0 | 250000 | 0 | Yes | 327.8281
2026-09-20 | 13:00 | GPSDRP4 | 327843168 | 0 | 250000 | 0 | Yes | 327.8281
2026-09-20 | 14:00 | GPSDRP4 | 326959280 | 0 | 250000 | 0 | Yes | 327.8281
2026-09-20 | 15:00 | GPSDRP4 | 324160824 | 0 | 250000 | 0 | Yes | 327.8281
2026-09-20 | 16:00 | GPSDRP4 | 313430632 | 0 | 250000 | 0 | No | 327.8281
2026-09-20 | 17:00 | GPSDRP4 | 323602560 | 0 | 250000 | 0 | Yes | 327.8281
2026-09-20 | 18:00 | GPSDRP4 | 323341328 | 0 | 250000 | 0 | Yes | 327.8281
2026-09-20 | 19:00 | GPSDRP4 | 327201296 | 0 | 250000 | 0 | Yes | 327.8281
2026-09-20 | 20:00 | GPSDRP4 | 324878104 | 0 | 250000 | 0 | Yes | 327.8281
2026-09-20 | 21:00 | GPSDRP4 | 328652008 | 0 | 250000 | 0 | Yes | 327.8281
2026-09-20 | 22:00 | GPSDRP4 | 328170024 | 0 | 250000 | 0 | Yes | 327.8281
2026-09-20 | 23:00 | GPSDRP4 | 327972984 | 0 | 250000 | 0 | Yes | 327.8281
2026-09-21 | 0:00 | GPSDRP4 | 324503592 | 0 | 250000 | 0 | Yes | 327.8281
2026-09-21 | 1:00 | GPSDRP4 | 276283928 | 0 | 250000 | 0 | No | 327.8281
2026-09-21 | 2:00 | GPSDRP4 | 216113792 | 0 | 250000 | 0 | No | 327.8281
2026-09-21 | 3:00 | GPSDRP4 | 246305880 | 0 | 250000 | 0 | No | 327.8281
2026-09-21 | 4:00 | GPSDRP4 | 192366608 | 0 | 250000 | 0 | No | 327.8281
2026-09-21 | 5:00 | GPSDRP4 | 192669320 | 0 | 250000 | 0 | No | 327.8281
2026-09-21 | 6:00 | GPSDRP4 | 212498512 | 0 | 250000 | 0 | No | 327.8281
2026-09-21 | 7:00 | GPSDRP4 | 295785304 | 0 | 250000 | 0 | No | 327.8281
2026-09-21 | 8:00 | GPSDRP4 | 266188856 | 0 | 250000 | 0 | No | 327.8281
2026-09-21 | 9:00 | GPSDRP4 | 296077312 | 0 | 250000 | 0 | No | 327.8281
2026-09-21 | 10:00 | GPSDRP4 | 292020336 | 0 | 250000 | 0 | No | 327.8281
2026-09-21 | 11:00 | GPSDRP4 | 289725136 | 0 | 250000 | 0 | No | 327.8281
2026-09-21 | 12:00 | GPSDRP4 | 324363632 | 0 | 250000 | 0 | Yes | 327.8281
2026-09-21 | 13:00 | GPSDRP4 | 324463912 | 0 | 250000 | 0 | Yes | 327.8281
2026-09-21 | 14:00 | GPSDRP4 | 327680896 | 0 | 250000 | 0 | Yes | 327.8281
2026-09-21 | 15:00 | GPSDRP4 | 328001640 | 0 | 250000 | 0 | Yes | 327.8281
2026-09-21 | 16:00 | GPSDRP4 | 322197560 | 0 | 250000 | 0 | No | 327.8281
2026-09-21 | 17:00 | GPSDRP4 | 324923704 | 0 | 250000 | 0 | Yes | 327.8281
2026-09-21 | 18:00 | GPSDRP4 | 324708528 | 0 | 250000 | 0 | Yes | 327.8281
2026-09-21 | 19:00 | GPSDRP4 | 324907680 | 0 | 250000 | 0 | Yes | 327.8281
2026-09-21 | 20:00 | GPSDRP4 | 325042176 | 0 | 250000 | 0 | Yes | 327.8281
2026-09-21 | 21:00 | GPSDRP4 | 329055296 | 0 | 250000 | 0 | Yes | 327.8281
2026-09-21 | 22:00 | GPSDRP4 | 328918568 | 0 | 250000 | 0 | Yes | 327.8281
2026-09-21 | 23:00 | GPSDRP4 | 328177784 | 0 | 250000 | 0 | Yes | 327.8281
2026-09-22 | 0:00 | GPSDRP4 | 327911776 | 0 | 250000 | 0 | Yes | 327.8281
2026-09-22 | 1:00 | GPSDRP4 | 324723632 | 0 | 250000 | 0 | Yes | 327.8281
2026-09-22 | 2:00 | GPSDRP4 | 219250736 | 0 | 250000 | 0 | No | 327.8281
2026-09-22 | 3:00 | GPSDRP4 | 318895896 | 0 | 250000 | 0 | No | 327.8281
2026-09-22 | 4:00 | GPSDRP4 | 175233432 | 0 | 250000 | 0 | No | 327.8281
2026-09-22 | 5:00 | GPSDRP4 | 282826176 | 0 | 250000 | 0 | No | 327.8281
2026-09-22 | 6:00 | GPSDRP4 | 281406824 | 0 | 250000 | 0 | No | 327.8281
2026-09-22 | 7:00 | GPSDRP4 | 323288488 | 0 | 250000 | 0 | Yes | 327.8281
2026-09-22 | 8:00 | GPSDRP4 | 324629384 | 0 | 250000 | 0 | Yes | 327.8281
2026-09-22 | 9:00 | GPSDRP4 | 312681360 | 0 | 250000 | 0 | No | 327.8281
2026-09-22 | 10:00 | GPSDRP4 | 298499016 | 0 | 250000 | 0 | No | 327.8281
2026-09-22 | 11:00 | GPSDRP4 | 300148224 | 0 | 250000 | 0 | No | 327.8281
2026-09-22 | 12:00 | GPSDRP4 | 324443168 | 0 | 250000 | 0 | Yes | 327.8281
2026-09-22 | 13:00 | GPSDRP4 | 327587288 | 0 | 250000 | 0 | Yes | 327.8281
2026-09-22 | 14:00 | GPSDRP4 | 328384072 | 0 | 250000 | 0 | Yes | 327.8281
2026-09-22 | 15:00 | GPSDRP4 | 324969448 | 0 | 250000 | 0 | Yes | 327.8281
2026-09-22 | 16:00 | GPSDRP4 | 311932640 | 0 | 250000 | 0 | No | 327.8281
2026-09-22 | 17:00 | GPSDRP4 | 325454352 | 0 | 250000 | 0 | Yes | 327.8281
2026-09-22 | 18:00 | GPSDRP4 | 323423920 | 0 | 250000 | 0 | Yes | 327.8281
2026-09-22 | 19:00 | GPSDRP4 | 325380640 | 0 | 250000 | 0 | Yes | 327.8281
2026-09-22 | 20:00 | GPSDRP4 | 324682648 | 0 | 250000 | 0 | Yes | 327.8281
2026-09-22 | 21:00 | GPSDRP4 | 328107352 | 0 | 250000 | 0 | Yes | 327.8281
2026-09-22 | 22:00 | GPSDRP4 | 329311200 | 0 | 250000 | 0 | Yes | 327.8281
2026-09-22 | 23:00 | GPSDRP4 | 330012672 | 0 | 250000 | 0 | Yes | 327.8281
2026-09-08 | 0:00 | GPSDRX0 | 220432184 | 0 | 250000 | 0 | No | 225.8319
2026-09-08 | 1:00 | GPSDRX0 | 199326424 | 0 | 250000 | 0 | No | 225.8319
2026-09-08 | 2:00 | GPSDRX0 | 158293224 | 0 | 250000 | 0 | No | 225.8319
2026-09-08 | 3:00 | GPSDRX0 | 140110432 | 0 | 250000 | 0 | No | 225.8319
2026-09-08 | 4:00 | GPSDRX0 | 133823480 | 0 | 250000 | 0 | No | 225.8319
2026-09-08 | 5:00 | GPSDRX0 | 162018248 | 0 | 250000 | 0 | No | 225.8319
2026-09-08 | 6:00 | GPSDRX0 | 209747072 | 0 | 250000 | 0 | No | 225.8319
2026-09-08 | 7:00 | GPSDRX0 | 186156712 | 0 | 250000 | 0 | No | 225.8319
2026-09-08 | 8:00 | GPSDRX0 | 207338712 | 0 | 250000 | 0 | No | 225.8319
2026-09-08 | 9:00 | GPSDRX0 | 217531984 | 0 | 250000 | 0 | No | 225.8319
2026-09-08 | 10:00 | GPSDRX0 | 214424984 | 0 | 250000 | 0 | No | 225.8319
2026-09-08 | 11:00 | GPSDRX0 | 224302624 | 0 | 250000 | 0 | Yes | 225.8319
2026-09-08 | 12:00 | GPSDRX0 | 224246224 | 0 | 250000 | 0 | Yes | 225.8319
2026-09-08 | 13:00 | GPSDRX0 | 205636520 | 0 | 250000 | 0 | No | 225.8319
2026-09-08 | 14:00 | GPSDRX0 | 224219472 | 0 | 250000 | 0 | Yes | 225.8319
2026-09-08 | 15:00 | GPSDRX0 | 226419328 | 0 | 250000 | 0 | Yes | 225.8319
2026-09-08 | 16:00 | GPSDRX0 | 223087864 | 0 | 250000 | 0 | Yes | 225.8319
2026-09-08 | 17:00 | GPSDRX0 | 226307784 | 0 | 250000 | 0 | Yes | 225.8319
2026-09-08 | 18:00 | GPSDRX0 | 217884776 | 0 | 250000 | 0 | No | 225.8319
2026-09-08 | 19:00 | GPSDRX0 | 224228696 | 0 | 250000 | 0 | Yes | 225.8319
2026-09-08 | 20:00 | GPSDRX0 | 224061536 | 0 | 250000 | 0 | Yes | 225.8319
2026-09-08 | 21:00 | GPSDRX0 | 226888200 | 0 | 250000 | 0 | Yes | 225.8319
2026-09-08 | 22:00 | GPSDRX0 | 226778864 | 0 | 250000 | 0 | Yes | 225.8319
2026-09-08 | 23:00 | GPSDRX0 | 226539208 | 0 | 250000 | 0 | Yes | 225.8319
2026-09-09 | 0:00 | GPSDRX0 | 226601864 | 0 | 250000 | 0 | Yes | 225.8319
2026-09-09 | 1:00 | GPSDRX0 | 216581120 | 0 | 250000 | 0 | No | 225.8319
2026-09-09 | 2:00 | GPSDRX0 | 181722104 | 0 | 250000 | 0 | No | 225.8319
2026-09-09 | 3:00 | GPSDRX0 | 136352680 | 0 | 250000 | 0 | No | 225.8319
2026-09-09 | 4:00 | GPSDRX0 | 135520504 | 0 | 250000 | 0 | No | 225.8319
2026-09-09 | 5:00 | GPSDRX0 | 130977864 | 0 | 250000 | 0 | No | 225.8319
2026-09-09 | 6:00 | GPSDRX0 | 163500776 | 0 | 250000 | 0 | No | 225.8319
2026-09-09 | 7:00 | GPSDRX0 | 221801248 | 0 | 250000 | 0 | No | 225.8319
2026-09-09 | 8:00 | GPSDRX0 | 201930040 | 0 | 250000 | 0 | No | 225.8319
2026-09-09 | 9:00 | GPSDRX0 | 221516792 | 0 | 250000 | 0 | No | 225.8319
2026-09-09 | 10:00 | GPSDRX0 | 209193296 | 0 | 250000 | 0 | No | 225.8319
2026-09-09 | 11:00 | GPSDRX0 | 220071952 | 0 | 250000 | 0 | No | 225.8319
2026-09-09 | 12:00 | GPSDRX0 | 210191184 | 0 | 250000 | 0 | No | 225.8319
2026-09-09 | 13:00 | GPSDRX0 | 226482072 | 0 | 250000 | 0 | Yes | 225.8319
2026-09-09 | 14:00 | GPSDRX0 | 226505680 | 0 | 250000 | 0 | Yes | 225.8319
2026-09-09 | 15:00 | GPSDRX0 | 224177000 | 0 | 250000 | 0 | Yes | 225.8319
2026-09-09 | 16:00 | GPSDRX0 | 219977080 | 0 | 250000 | 0 | No | 225.8319
2026-09-09 | 17:00 | GPSDRX0 | 216722480 | 0 | 250000 | 0 | No | 225.8319
2026-09-09 | 18:00 | GPSDRX0 | 221576920 | 0 | 250000 | 0 | No | 225.8319
2026-09-09 | 19:00 | GPSDRX0 | 221891928 | 0 | 250000 | 0 | Yes | 225.8319
2026-09-09 | 20:00 | GPSDRX0 | 226469976 | 0 | 250000 | 0 | Yes | 225.8319
2026-09-09 | 21:00 | GPSDRX0 | 226862408 | 0 | 250000 | 0 | Yes | 225.8319
2026-09-09 | 22:00 | GPSDRX0 | 226846112 | 0 | 250000 | 0 | Yes | 225.8319
2026-09-09 | 23:00 | GPSDRX0 | 226706744 | 0 | 250000 | 0 | Yes | 225.8319
2026-09-10 | 0:00 | GPSDRX0 | 226493344 | 0 | 250000 | 0 | Yes | 225.8319
2026-09-10 | 1:00 | GPSDRX0 | 222808328 | 0 | 250000 | 0 | Yes | 225.8319
2026-09-10 | 2:00 | GPSDRX0 | 159856592 | 0 | 250000 | 0 | No | 225.8319
2026-09-10 | 3:00 | GPSDRX0 | 137712304 | 0 | 250000 | 0 | No | 225.8319
2026-09-10 | 4:00 | GPSDRX0 | 119032960 | 0 | 250000 | 0 | No | 225.8319
2026-09-10 | 5:00 | GPSDRX0 | 129026872 | 0 | 250000 | 0 | No | 225.8319
2026-09-10 | 6:00 | GPSDRX0 | 204243512 | 0 | 250000 | 0 | No | 225.8319
2026-09-10 | 7:00 | GPSDRX0 | 185713928 | 0 | 250000 | 0 | No | 225.8319
2026-09-10 | 8:00 | GPSDRX0 | 206055688 | 0 | 250000 | 0 | No | 225.8319
2026-09-10 | 9:00 | GPSDRX0 | 224240896 | 0 | 250000 | 0 | Yes | 225.8319
2026-09-10 | 10:00 | GPSDRX0 | 224502568 | 0 | 250000 | 0 | Yes | 225.8319
2026-09-10 | 11:00 | GPSDRX0 | 224258000 | 0 | 250000 | 0 | Yes | 225.8319
2026-09-10 | 12:00 | GPSDRX0 | 224273184 | 0 | 250000 | 0 | Yes | 225.8319
2026-09-10 | 13:00 | GPSDRX0 | 224226400 | 0 | 250000 | 0 | Yes | 225.8319
2026-09-10 | 14:00 | GPSDRX0 | 224091424 | 0 | 250000 | 0 | Yes | 225.8319
2026-09-10 | 15:00 | GPSDRX0 | 221828608 | 0 | 250000 | 0 | No | 225.8319
2026-09-10 | 16:00 | GPSDRX0 | 201824336 | 0 | 250000 | 0 | No | 225.8319
2026-09-10 | 17:00 | GPSDRX0 | 225058056 | 0 | 250000 | 0 | Yes | 225.8319
2026-09-10 | 18:00 | GPSDRX0 | 225512704 | 0 | 250000 | 0 | Yes | 225.8319
2026-09-10 | 19:00 | GPSDRX0 | 226561552 | 0 | 250000 | 0 | Yes | 225.8319
2026-09-10 | 20:00 | GPSDRX0 | 226546800 | 0 | 250000 | 0 | Yes | 225.8319
2026-09-10 | 21:00 | GPSDRX0 | 226582600 | 0 | 250000 | 0 | Yes | 225.8319
2026-09-10 | 22:00 | GPSDRX0 | 226663816 | 0 | 250000 | 0 | Yes | 225.8319
2026-09-10 | 23:00 | GPSDRX0 | 227151664 | 0 | 250000 | 0 | Yes | 225.8319
2026-09-11 | 0:00 | GPSDRX0 | 226753952 | 0 | 250000 | 0 | Yes | 225.8319
2026-09-11 | 1:00 | GPSDRX0 | 224237472 | 0 | 250000 | 0 | Yes | 225.8319
2026-09-11 | 2:00 | GPSDRX0 | 159727960 | 0 | 250000 | 0 | No | 225.8319
2026-09-11 | 3:00 | GPSDRX0 | 172925096 | 0 | 250000 | 0 | No | 225.8319
2026-09-11 | 4:00 | GPSDRX0 | 153816328 | 0 | 250000 | 0 | No | 225.8319
2026-09-11 | 5:00 | GPSDRX0 | 124059056 | 0 | 250000 | 0 | No | 225.8319
2026-09-11 | 6:00 | GPSDRX0 | 189628104 | 0 | 250000 | 0 | No | 225.8319
2026-09-11 | 7:00 | GPSDRX0 | 205046440 | 0 | 250000 | 0 | No | 225.8319
2026-09-11 | 8:00 | GPSDRX0 | 210397376 | 0 | 250000 | 0 | No | 225.8319
2026-09-11 | 9:00 | GPSDRX0 | 226391496 | 0 | 250000 | 0 | Yes | 225.8319
2026-09-11 | 10:00 | GPSDRX0 | 226459128 | 0 | 250000 | 0 | Yes | 225.8319
2026-09-11 | 11:00 | GPSDRX0 | 226396144 | 0 | 250000 | 0 | Yes | 225.8319
2026-09-11 | 12:00 | GPSDRX0 | 226380912 | 0 | 250000 | 0 | Yes | 225.8319
2026-09-11 | 13:00 | GPSDRX0 | 226480928 | 0 | 250000 | 0 | Yes | 225.8319
2026-09-11 | 14:00 | GPSDRX0 | 226526232 | 0 | 250000 | 0 | Yes | 225.8319
2026-09-11 | 15:00 | GPSDRX0 | 226590928 | 0 | 250000 | 0 | Yes | 225.8319
2026-09-11 | 16:00 | GPSDRX0 | 226517160 | 0 | 250000 | 0 | Yes | 225.8319
2026-09-11 | 17:00 | GPSDRX0 | 225728248 | 0 | 250000 | 0 | Yes | 225.8319
2026-09-11 | 18:00 | GPSDRX0 | 222768312 | 0 | 250000 | 0 | Yes | 225.8319
2026-09-11 | 19:00 | GPSDRX0 | 224760896 | 0 | 250000 | 0 | Yes | 225.8319
2026-09-11 | 20:00 | GPSDRX0 | 226435536 | 0 | 250000 | 0 | Yes | 225.8319
2026-09-11 | 21:00 | GPSDRX0 | 226784320 | 0 | 250000 | 0 | Yes | 225.8319
2026-09-11 | 22:00 | GPSDRX0 | 227112200 | 0 | 250000 | 0 | Yes | 225.8319
2026-09-11 | 23:00 | GPSDRX0 | 226649496 | 0 | 250000 | 0 | Yes | 225.8319
2026-09-12 | 0:00 | GPSDRX0 | 226660296 | 0 | 250000 | 0 | Yes | 225.8319
2026-09-12 | 1:00 | GPSDRX0 | 204525072 | 0 | 250000 | 0 | No | 225.8319
2026-09-12 | 2:00 | GPSDRX0 | 225000240 | 0 | 250000 | 0 | Yes | 225.8319
2026-09-12 | 3:00 | GPSDRX0 | 171487752 | 0 | 250000 | 0 | No | 225.8319
2026-09-12 | 4:00 | GPSDRX0 | 193430320 | 0 | 250000 | 0 | No | 225.8319
2026-09-12 | 5:00 | GPSDRX0 | 117884520 | 0 | 250000 | 0 | No | 225.8319
2026-09-12 | 6:00 | GPSDRX0 | 171512472 | 0 | 250000 | 0 | No | 225.8319
2026-09-12 | 7:00 | GPSDRX0 | 182596816 | 0 | 250000 | 0 | No | 225.8319
2026-09-12 | 8:00 | GPSDRX0 | 194806472 | 0 | 250000 | 0 | No | 225.8319
2026-09-12 | 9:00 | GPSDRX0 | 224093480 | 0 | 250000 | 0 | Yes | 225.8319
2026-09-12 | 10:00 | GPSDRX0 | 221979400 | 0 | 250000 | 0 | Yes | 225.8319
2026-09-12 | 11:00 | GPSDRX0 | 220568352 | 0 | 250000 | 0 | No | 225.8319
2026-09-12 | 12:00 | GPSDRX0 | 226614560 | 0 | 250000 | 0 | Yes | 225.8319
2026-09-12 | 13:00 | GPSDRX0 | 218161360 | 0 | 250000 | 0 | No | 225.8319
2026-09-12 | 14:00 | GPSDRX0 | 217547768 | 0 | 250000 | 0 | No | 225.8319
2026-09-12 | 15:00 | GPSDRX0 | 221914192 | 0 | 250000 | 0 | Yes | 225.8319
2026-09-12 | 16:00 | GPSDRX0 | 215610480 | 0 | 250000 | 0 | No | 225.8319
2026-09-12 | 17:00 | GPSDRX0 | 221198840 | 0 | 250000 | 0 | No | 225.8319
2026-09-12 | 18:00 | GPSDRX0 | 226456400 | 0 | 250000 | 0 | Yes | 225.8319
2026-09-12 | 19:00 | GPSDRX0 | 226569248 | 0 | 250000 | 0 | Yes | 225.8319
2026-09-12 | 20:00 | GPSDRX0 | 227161624 | 0 | 250000 | 0 | Yes | 225.8319
2026-09-12 | 21:00 | GPSDRX0 | 226775384 | 0 | 250000 | 0 | Yes | 225.8319
2026-09-12 | 22:00 | GPSDRX0 | 226759744 | 0 | 250000 | 0 | Yes | 225.8319
2026-09-12 | 23:00 | GPSDRX0 | 226590936 | 0 | 250000 | 0 | Yes | 225.8319
2026-09-13 | 0:00 | GPSDRX0 | 221044952 | 0 | 250000 | 0 | No | 225.8319
2026-09-13 | 1:00 | GPSDRX0 | 224143648 | 0 | 250000 | 0 | Yes | 225.8319
2026-09-13 | 2:00 | GPSDRX0 | 206817760 | 0 | 250000 | 0 | No | 225.8319
2026-09-13 | 3:00 | GPSDRX0 | 144330376 | 0 | 250000 | 0 | No | 225.8319
2026-09-13 | 4:00 | GPSDRX0 | 156557400 | 0 | 250000 | 0 | No | 225.8319
2026-09-13 | 5:00 | GPSDRX0 | 165282056 | 0 | 250000 | 0 | No | 225.8319
2026-09-13 | 6:00 | GPSDRX0 | 158839448 | 0 | 250000 | 0 | No | 225.8319
2026-09-13 | 7:00 | GPSDRX0 | 188240192 | 0 | 250000 | 0 | No | 225.8319
2026-09-13 | 8:00 | GPSDRX0 | 217904216 | 0 | 250000 | 0 | No | 225.8319
2026-09-13 | 9:00 | GPSDRX0 | 199394376 | 0 | 250000 | 0 | No | 225.8319
2026-09-13 | 10:00 | GPSDRX0 | 219424136 | 0 | 250000 | 0 | No | 225.8319
2026-09-13 | 11:00 | GPSDRX0 | 226040760 | 0 | 250000 | 0 | Yes | 225.8319
2026-09-13 | 12:00 | GPSDRX0 | 221239328 | 0 | 250000 | 0 | No | 225.8319
2026-09-13 | 13:00 | GPSDRX0 | 226456208 | 0 | 250000 | 0 | Yes | 225.8319
2026-09-13 | 14:00 | GPSDRX0 | 225192944 | 0 | 250000 | 0 | Yes | 225.8319
2026-09-13 | 15:00 | GPSDRX0 | 226429352 | 0 | 250000 | 0 | Yes | 225.8319
2026-09-13 | 16:00 | GPSDRX0 | 221582608 | 0 | 250000 | 0 | No | 225.8319
2026-09-13 | 17:00 | GPSDRX0 | 225118336 | 0 | 250000 | 0 | Yes | 225.8319
2026-09-13 | 18:00 | GPSDRX0 | 219194864 | 0 | 250000 | 0 | No | 225.8319
2026-09-13 | 19:00 | GPSDRX0 | 224453048 | 0 | 250000 | 0 | Yes | 225.8319
2026-09-13 | 20:00 | GPSDRX0 | 226473952 | 0 | 250000 | 0 | Yes | 225.8319
2026-09-13 | 21:00 | GPSDRX0 | 226803704 | 0 | 250000 | 0 | Yes | 225.8319
2026-09-13 | 22:00 | GPSDRX0 | 226709016 | 0 | 250000 | 0 | Yes | 225.8319
2026-09-13 | 23:00 | GPSDRX0 | 226671928 | 0 | 250000 | 0 | Yes | 225.8319
2026-09-14 | 0:00 | GPSDRX0 | 226148120 | 0 | 250000 | 0 | Yes | 225.8319
2026-09-14 | 1:00 | GPSDRX0 | 214651848 | 0 | 250000 | 0 | No | 225.8319
2026-09-14 | 2:00 | GPSDRX0 | 197351040 | 0 | 250000 | 0 | No | 225.8319
2026-09-14 | 3:00 | GPSDRX0 | 146788128 | 0 | 250000 | 0 | No | 225.8319
2026-09-14 | 4:00 | GPSDRX0 | 103905784 | 0 | 250000 | 0 | No | 225.8319
2026-09-14 | 5:00 | GPSDRX0 | 147460800 | 0 | 250000 | 0 | No | 225.8319
2026-09-14 | 6:00 | GPSDRX0 | 138730032 | 0 | 250000 | 0 | No | 225.8319
2026-09-14 | 7:00 | GPSDRX0 | 173753744 | 0 | 250000 | 0 | No | 225.8319
2026-09-14 | 8:00 | GPSDRX0 | 219872928 | 0 | 250000 | 0 | No | 225.8319
2026-09-14 | 9:00 | GPSDRX0 | 209580552 | 0 | 250000 | 0 | No | 225.8319
2026-09-14 | 10:00 | GPSDRX0 | 205045928 | 0 | 250000 | 0 | No | 225.8319
2026-09-14 | 11:00 | GPSDRX0 | 217777480 | 0 | 250000 | 0 | No | 225.8319
2026-09-14 | 12:00 | GPSDRX0 | 221485456 | 0 | 250000 | 0 | No | 225.8319
2026-09-14 | 13:00 | GPSDRX0 | 213189176 | 0 | 250000 | 0 | No | 225.8319
2026-09-14 | 14:00 | GPSDRX0 | 223233368 | 0 | 250000 | 0 | Yes | 225.8319
2026-09-14 | 15:00 | GPSDRX0 | 202095808 | 0 | 250000 | 0 | No | 225.8319
2026-09-14 | 16:00 | GPSDRX0 | 203083872 | 0 | 250000 | 0 | No | 225.8319
2026-09-14 | 17:00 | GPSDRX0 | 223648288 | 0 | 250000 | 0 | Yes | 225.8319
2026-09-14 | 18:00 | GPSDRX0 | 206897264 | 0 | 250000 | 0 | No | 225.8319
2026-09-14 | 19:00 | GPSDRX0 | 213942040 | 0 | 250000 | 0 | No | 225.8319
2026-09-14 | 20:00 | GPSDRX0 | 226602520 | 0 | 250000 | 0 | Yes | 225.8319
2026-09-14 | 21:00 | GPSDRX0 | 226675992 | 0 | 250000 | 0 | Yes | 225.8319
2026-09-14 | 22:00 | GPSDRX0 | 227044984 | 0 | 250000 | 0 | Yes | 225.8319
2026-09-14 | 23:00 | GPSDRX0 | 226932600 | 0 | 250000 | 0 | Yes | 225.8319
2026-09-15 | 0:00 | GPSDRX0 | 223898784 | 0 | 250000 | 0 | Yes | 225.8319
2026-09-15 | 1:00 | GPSDRX0 | 215335344 | 0 | 250000 | 0 | No | 225.8319
2026-09-15 | 2:00 | GPSDRX0 | 183965264 | 0 | 250000 | 0 | No | 225.8319
2026-09-15 | 3:00 | GPSDRX0 | 114849776 | 0 | 250000 | 0 | No | 225.8319
2026-09-15 | 4:00 | GPSDRX0 | 109061136 | 0 | 250000 | 0 | No | 225.8319
2026-09-15 | 5:00 | GPSDRX0 | 110840952 | 0 | 250000 | 0 | No | 225.8319
2026-09-15 | 6:00 | GPSDRX0 | 226837360 | 0 | 250000 | 0 | Yes | 225.8319
2026-09-15 | 7:00 | GPSDRX0 | 222693456 | 0 | 250000 | 0 | Yes | 225.8319
2026-09-15 | 8:00 | GPSDRX0 | 207996880 | 0 | 250000 | 0 | No | 225.8319
2026-09-15 | 9:00 | GPSDRX0 | 214685608 | 0 | 250000 | 0 | No | 225.8319
2026-09-15 | 10:00 | GPSDRX0 | 213689648 | 0 | 250000 | 0 | No | 225.8319
2026-09-15 | 11:00 | GPSDRX0 | 224952792 | 0 | 250000 | 0 | Yes | 225.8319
2026-09-15 | 12:00 | GPSDRX0 | 223079232 | 0 | 250000 | 0 | Yes | 225.8319
2026-09-15 | 13:00 | GPSDRX0 | 223119104 | 0 | 250000 | 0 | Yes | 225.8319
2026-09-15 | 14:00 | GPSDRX0 | 224296712 | 0 | 250000 | 0 | Yes | 225.8319
2026-09-15 | 15:00 | GPSDRX0 | 224069888 | 0 | 250000 | 0 | Yes | 225.8319
2026-09-15 | 16:00 | GPSDRX0 | 210489464 | 0 | 250000 | 0 | No | 225.8319
2026-09-15 | 17:00 | GPSDRX0 | 224863672 | 0 | 250000 | 0 | Yes | 225.8319
2026-09-15 | 18:00 | GPSDRX0 | 223909904 | 0 | 250000 | 0 | Yes | 225.8319
2026-09-15 | 19:00 | GPSDRX0 | 225224848 | 0 | 250000 | 0 | Yes | 225.8319
2026-09-15 | 20:00 | GPSDRX0 | 225998232 | 0 | 250000 | 0 | Yes | 225.8319
2026-09-15 | 21:00 | GPSDRX0 | 226711560 | 0 | 250000 | 0 | Yes | 225.8319
2026-09-15 | 22:00 | GPSDRX0 | 227416480 | 0 | 250000 | 0 | Yes | 225.8319
2026-09-15 | 23:00 | GPSDRX0 | 226671712 | 0 | 250000 | 0 | Yes | 225.8319
2026-09-16 | 0:00 | GPSDRX0 | 223031840 | 0 | 250000 | 0 | Yes | 225.8319
2026-09-16 | 1:00 | GPSDRX0 | 176836512 | 0 | 250000 | 0 | No | 225.8319
2026-09-16 | 2:00 | GPSDRX0 | 161456416 | 0 | 250000 | 0 | No | 225.8319
2026-09-16 | 3:00 | GPSDRX0 | 155222784 | 0 | 250000 | 0 | No | 225.8319
2026-09-16 | 4:00 | GPSDRX0 | 123497736 | 0 | 250000 | 0 | No | 225.8319
2026-09-16 | 5:00 | GPSDRX0 | 172260488 | 0 | 250000 | 0 | No | 225.8319
2026-09-16 | 6:00 | GPSDRX0 | 221594520 | 0 | 250000 | 0 | No | 225.8319
2026-09-16 | 7:00 | GPSDRX0 | 205186608 | 0 | 250000 | 0 | No | 225.8319
2026-09-16 | 8:00 | GPSDRX0 | 226361320 | 0 | 250000 | 0 | Yes | 225.8319
2026-09-16 | 9:00 | GPSDRX0 | 220660464 | 0 | 250000 | 0 | No | 225.8319
2026-09-16 | 10:00 | GPSDRX0 | 224364968 | 0 | 250000 | 0 | Yes | 225.8319
2026-09-16 | 11:00 | GPSDRX0 | 212581088 | 0 | 250000 | 0 | No | 225.8319
2026-09-16 | 12:00 | GPSDRX0 | 225504776 | 0 | 250000 | 0 | Yes | 225.8319
2026-09-16 | 13:00 | GPSDRX0 | 225515496 | 0 | 250000 | 0 | Yes | 225.8319
2026-09-16 | 14:00 | GPSDRX0 | 226592960 | 0 | 250000 | 0 | Yes | 225.8319
2026-09-16 | 15:00 | GPSDRX0 | 226728872 | 0 | 250000 | 0 | Yes | 225.8319
2026-09-16 | 16:00 | GPSDRX0 | 207747184 | 0 | 250000 | 0 | No | 225.8319
2026-09-16 | 17:00 | GPSDRX0 | 224589816 | 0 | 250000 | 0 | Yes | 225.8319
2026-09-16 | 18:00 | GPSDRX0 | 222391624 | 0 | 250000 | 0 | Yes | 225.8319
2026-09-16 | 19:00 | GPSDRX0 | 222886984 | 0 | 250000 | 0 | Yes | 225.8319
2026-09-16 | 20:00 | GPSDRX0 | 226512408 | 0 | 250000 | 0 | Yes | 225.8319
2026-09-16 | 21:00 | GPSDRX0 | 226642152 | 0 | 250000 | 0 | Yes | 225.8319
2026-09-16 | 22:00 | GPSDRX0 | 226547816 | 0 | 250000 | 0 | Yes | 225.8319
2026-09-16 | 23:00 | GPSDRX0 | 226652496 | 0 | 250000 | 0 | Yes | 225.8319
2026-09-17 | 0:00 | GPSDRX0 | 224352672 | 0 | 250000 | 0 | Yes | 225.8319
2026-09-17 | 1:00 | GPSDRX0 | 201944488 | 0 | 250000 | 0 | No | 225.8319
2026-09-17 | 2:00 | GPSDRX0 | 168336912 | 0 | 250000 | 0 | No | 225.8319
2026-09-17 | 3:00 | GPSDRX0 | 177785144 | 0 | 250000 | 0 | No | 225.8319
2026-09-17 | 4:00 | GPSDRX0 | 133805552 | 0 | 250000 | 0 | No | 225.8319
2026-09-17 | 5:00 | GPSDRX0 | 118068184 | 0 | 250000 | 0 | No | 225.8319
2026-09-17 | 6:00 | GPSDRX0 | 161771896 | 0 | 250000 | 0 | No | 225.8319
2026-09-17 | 7:00 | GPSDRX0 | 201672568 | 0 | 250000 | 0 | No | 225.8319
2026-09-17 | 8:00 | GPSDRX0 | 205274560 | 0 | 250000 | 0 | No | 225.8319
2026-09-17 | 9:00 | GPSDRX0 | 192159440 | 0 | 250000 | 0 | No | 225.8319
2026-09-17 | 10:00 | GPSDRX0 | 224402320 | 0 | 250000 | 0 | Yes | 225.8319
2026-09-17 | 11:00 | GPSDRX0 | 214473112 | 0 | 250000 | 0 | No | 225.8319
2026-09-17 | 12:00 | GPSDRX0 | 208690680 | 0 | 250000 | 0 | No | 225.8319
2026-09-17 | 13:00 | GPSDRX0 | 225559120 | 0 | 250000 | 0 | Yes | 225.8319
2026-09-17 | 14:00 | GPSDRX0 | 226637040 | 0 | 250000 | 0 | Yes | 225.8319
2026-09-17 | 15:00 | GPSDRX0 | 223805848 | 0 | 250000 | 0 | Yes | 225.8319
2026-09-17 | 16:00 | GPSDRX0 | 224493328 | 0 | 250000 | 0 | Yes | 225.8319
2026-09-17 | 17:00 | GPSDRX0 | 224198520 | 0 | 250000 | 0 | Yes | 225.8319
2026-09-17 | 18:00 | GPSDRX0 | 226410496 | 0 | 250000 | 0 | Yes | 225.8319
2026-09-17 | 19:00 | GPSDRX0 | 226366120 | 0 | 250000 | 0 | Yes | 225.8319
2026-09-17 | 20:00 | GPSDRX0 | 226629432 | 0 | 250000 | 0 | Yes | 225.8319
2026-09-17 | 21:00 | GPSDRX0 | 227201968 | 0 | 250000 | 0 | Yes | 225.8319
2026-09-17 | 22:00 | GPSDRX0 | 227037304 | 0 | 250000 | 0 | Yes | 225.8319
2026-09-17 | 23:00 | GPSDRX0 | 227291176 | 0 | 250000 | 0 | Yes | 225.8319
2026-09-18 | 0:00 | GPSDRX0 | 226122744 | 0 | 250000 | 0 | Yes | 225.8319
2026-09-18 | 1:00 | GPSDRX0 | 224850560 | 0 | 250000 | 0 | Yes | 225.8319
2026-09-18 | 2:00 | GPSDRX0 | 218668304 | 0 | 250000 | 0 | No | 225.8319
2026-09-18 | 3:00 | GPSDRX0 | 215874800 | 0 | 250000 | 0 | No | 225.8319
2026-09-18 | 4:00 | GPSDRX0 | 167065312 | 0 | 250000 | 0 | No | 225.8319
2026-09-18 | 5:00 | GPSDRX0 | 175897976 | 0 | 250000 | 0 | No | 225.8319
2026-09-18 | 6:00 | GPSDRX0 | 190564544 | 0 | 250000 | 0 | No | 225.8319
2026-09-18 | 7:00 | GPSDRX0 | 180197320 | 0 | 250000 | 0 | No | 225.8319
2026-09-18 | 8:00 | GPSDRX0 | 217551784 | 0 | 250000 | 0 | No | 225.8319
2026-09-18 | 9:00 | GPSDRX0 | 224236432 | 0 | 250000 | 0 | Yes | 225.8319
2026-09-18 | 10:00 | GPSDRX0 | 225160200 | 0 | 250000 | 0 | Yes | 225.8319
2026-09-18 | 11:00 | GPSDRX0 | 225771640 | 0 | 250000 | 0 | Yes | 225.8319
2026-09-18 | 12:00 | GPSDRX0 | 226287488 | 0 | 250000 | 0 | Yes | 225.8319
2026-09-18 | 13:00 | GPSDRX0 | 226661568 | 0 | 250000 | 0 | Yes | 225.8319
2026-09-18 | 14:00 | GPSDRX0 | 226971680 | 0 | 250000 | 0 | Yes | 225.8319
2026-09-18 | 15:00 | GPSDRX0 | 226695896 | 0 | 250000 | 0 | Yes | 225.8319
2026-09-18 | 16:00 | GPSDRX0 | 226659744 | 0 | 250000 | 0 | Yes | 225.8319
2026-09-18 | 17:00 | GPSDRX0 | 224128416 | 0 | 250000 | 0 | Yes | 225.8319
2026-09-18 | 18:00 | GPSDRX0 | 226463584 | 0 | 250000 | 0 | Yes | 225.8319
2026-09-18 | 19:00 | GPSDRX0 | 224390944 | 0 | 250000 | 0 | Yes | 225.8319
2026-09-18 | 20:00 | GPSDRX0 | 226733144 | 0 | 250000 | 0 | Yes | 225.8319
2026-09-18 | 21:00 | GPSDRX0 | 227157720 | 0 | 250000 | 0 | Yes | 225.8319
2026-09-18 | 22:00 | GPSDRX0 | 226489384 | 0 | 250000 | 0 | Yes | 225.8319
2026-09-18 | 23:00 | GPSDRX0 | 226927280 | 0 | 250000 | 0 | Yes | 225.8319
2026-09-19 | 0:00 | GPSDRX0 | 224712664 | 0 | 250000 | 0 | Yes | 225.8319
2026-09-19 | 1:00 | GPSDRX0 | 190614536 | 0 | 250000 | 0 | No | 225.8319
2026-09-19 | 2:00 | GPSDRX0 | 191118152 | 0 | 250000 | 0 | No | 225.8319
2026-09-19 | 3:00 | GPSDRX0 | 219404392 | 0 | 250000 | 0 | No | 225.8319
2026-09-19 | 4:00 | GPSDRX0 | 113498096 | 0 | 250000 | 0 | No | 225.8319
2026-09-19 | 5:00 | GPSDRX0 | 123040712 | 0 | 250000 | 0 | No | 225.8319
2026-09-19 | 6:00 | GPSDRX0 | 191212544 | 0 | 250000 | 0 | No | 225.8319
2026-09-19 | 7:00 | GPSDRX0 | 193883312 | 0 | 250000 | 0 | No | 225.8319
2026-09-19 | 8:00 | GPSDRX0 | 226581176 | 0 | 250000 | 0 | Yes | 225.8319
2026-09-19 | 9:00 | GPSDRX0 | 225333944 | 0 | 250000 | 0 | Yes | 225.8319
2026-09-19 | 10:00 | GPSDRX0 | 224984704 | 0 | 250000 | 0 | Yes | 225.8319
2026-09-19 | 11:00 | GPSDRX0 | 221886688 | 0 | 250000 | 0 | Yes | 225.8319
2026-09-19 | 12:00 | GPSDRX0 | 219754528 | 0 | 250000 | 0 | No | 225.8319
2026-09-19 | 13:00 | GPSDRX0 | 220525992 | 0 | 250000 | 0 | No | 225.8319
2026-09-19 | 14:00 | GPSDRX0 | 224634984 | 0 | 250000 | 0 | Yes | 225.8319
2026-09-19 | 15:00 | GPSDRX0 | 226434296 | 0 | 250000 | 0 | Yes | 225.8319
2026-09-19 | 16:00 | GPSDRX0 | 214199888 | 0 | 250000 | 0 | No | 225.8319
2026-09-19 | 17:00 | GPSDRX0 | 226814408 | 0 | 250000 | 0 | Yes | 225.8319
2026-09-19 | 18:00 | GPSDRX0 | 222168984 | 0 | 250000 | 0 | Yes | 225.8319
2026-09-19 | 19:00 | GPSDRX0 | 225556448 | 0 | 250000 | 0 | Yes | 225.8319
2026-09-19 | 20:00 | GPSDRX0 | 226401232 | 0 | 250000 | 0 | Yes | 225.8319
2026-09-19 | 21:00 | GPSDRX0 | 227068376 | 0 | 250000 | 0 | Yes | 225.8319
2026-09-19 | 22:00 | GPSDRX0 | 227001352 | 0 | 250000 | 0 | Yes | 225.8319
2026-09-19 | 23:00 | GPSDRX0 | 226565824 | 0 | 250000 | 0 | Yes | 225.8319
2026-09-20 | 0:00 | GPSDRX0 | 226102632 | 0 | 250000 | 0 | Yes | 225.8319
2026-09-20 | 1:00 | GPSDRX0 | 223949344 | 0 | 250000 | 0 | Yes | 225.8319
2026-09-20 | 2:00 | GPSDRX0 | 179299056 | 0 | 250000 | 0 | No | 225.8319
2026-09-20 | 3:00 | GPSDRX0 | 115237632 | 0 | 250000 | 0 | No | 225.8319
2026-09-20 | 4:00 | GPSDRX0 | 102719232 | 0 | 250000 | 0 | No | 225.8319
2026-09-20 | 5:00 | GPSDRX0 | 185540568 | 0 | 250000 | 0 | No | 225.8319
2026-09-20 | 6:00 | GPSDRX0 | 147273584 | 0 | 250000 | 0 | No | 225.8319
2026-09-20 | 7:00 | GPSDRX0 | 219220256 | 0 | 250000 | 0 | No | 225.8319
2026-09-20 | 8:00 | GPSDRX0 | 224018272 | 0 | 250000 | 0 | Yes | 225.8319
2026-09-20 | 9:00 | GPSDRX0 | 226529664 | 0 | 250000 | 0 | Yes | 225.8319
2026-09-20 | 10:00 | GPSDRX0 | 220494328 | 0 | 250000 | 0 | No | 225.8319
2026-09-20 | 11:00 | GPSDRX0 | 223938704 | 0 | 250000 | 0 | Yes | 225.8319
2026-09-20 | 12:00 | GPSDRX0 | 219339656 | 0 | 250000 | 0 | No | 225.8319
2026-09-20 | 13:00 | GPSDRX0 | 226688688 | 0 | 250000 | 0 | Yes | 225.8319
2026-09-20 | 14:00 | GPSDRX0 | 224867448 | 0 | 250000 | 0 | Yes | 225.8319
2026-09-20 | 15:00 | GPSDRX0 | 220915552 | 0 | 250000 | 0 | No | 225.8319
2026-09-20 | 16:00 | GPSDRX0 | 220545112 | 0 | 250000 | 0 | No | 225.8319
2026-09-20 | 17:00 | GPSDRX0 | 212611528 | 0 | 250000 | 0 | No | 225.8319
2026-09-20 | 18:00 | GPSDRX0 | 217835408 | 0 | 250000 | 0 | No | 225.8319
2026-09-20 | 19:00 | GPSDRX0 | 224034488 | 0 | 250000 | 0 | Yes | 225.8319
2026-09-20 | 20:00 | GPSDRX0 | 227343328 | 0 | 250000 | 0 | Yes | 225.8319
2026-09-20 | 21:00 | GPSDRX0 | 226713840 | 0 | 250000 | 0 | Yes | 225.8319
2026-09-20 | 22:00 | GPSDRX0 | 227288136 | 0 | 250000 | 0 | Yes | 225.8319
2026-09-20 | 23:00 | GPSDRX0 | 226556368 | 0 | 250000 | 0 | Yes | 225.8319
2026-09-21 | 0:00 | GPSDRX0 | 220034808 | 0 | 250000 | 0 | No | 225.8319
2026-09-21 | 1:00 | GPSDRX0 | 177578272 | 0 | 250000 | 0 | No | 225.8319
2026-09-21 | 2:00 | GPSDRX0 | 213087192 | 0 | 250000 | 0 | No | 225.8319
2026-09-21 | 3:00 | GPSDRX0 | 125475888 | 0 | 250000 | 0 | No | 225.8319
2026-09-21 | 4:00 | GPSDRX0 | 124943384 | 0 | 250000 | 0 | No | 225.8319
2026-09-21 | 5:00 | GPSDRX0 | 183753360 | 0 | 250000 | 0 | No | 225.8319
2026-09-21 | 6:00 | GPSDRX0 | 172030432 | 0 | 250000 | 0 | No | 225.8319
2026-09-21 | 7:00 | GPSDRX0 | 224047408 | 0 | 250000 | 0 | Yes | 225.8319
2026-09-21 | 8:00 | GPSDRX0 | 221335560 | 0 | 250000 | 0 | No | 225.8319
2026-09-21 | 9:00 | GPSDRX0 | 220754216 | 0 | 250000 | 0 | No | 225.8319
2026-09-21 | 10:00 | GPSDRX0 | 226029072 | 0 | 250000 | 0 | Yes | 225.8319
2026-09-21 | 11:00 | GPSDRX0 | 212333496 | 0 | 250000 | 0 | No | 225.8319
2026-09-21 | 12:00 | GPSDRX0 | 213805192 | 0 | 250000 | 0 | No | 225.8319
2026-09-21 | 13:00 | GPSDRX0 | 207452160 | 0 | 250000 | 0 | No | 225.8319
2026-09-21 | 14:00 | GPSDRX0 | 223318728 | 0 | 250000 | 0 | Yes | 225.8319
2026-09-21 | 15:00 | GPSDRX0 | 226664448 | 0 | 250000 | 0 | Yes | 225.8319
2026-09-21 | 16:00 | GPSDRX0 | 222050336 | 0 | 250000 | 0 | Yes | 225.8319
2026-09-21 | 17:00 | GPSDRX0 | 224414632 | 0 | 250000 | 0 | Yes | 225.8319
2026-09-21 | 18:00 | GPSDRX0 | 218639280 | 0 | 250000 | 0 | No | 225.8319
2026-09-21 | 19:00 | GPSDRX0 | 224179992 | 0 | 250000 | 0 | Yes | 225.8319
2026-09-21 | 20:00 | GPSDRX0 | 226405192 | 0 | 250000 | 0 | Yes | 225.8319
2026-09-21 | 21:00 | GPSDRX0 | 227095952 | 0 | 250000 | 0 | Yes | 225.8319
2026-09-21 | 22:00 | GPSDRX0 | 227844392 | 0 | 250000 | 0 | Yes | 225.8319
2026-09-21 | 23:00 | GPSDRX0 | 225831944 | 0 | 250000 | 0 | Yes | 225.8319
2026-09-22 | 0:00 | GPSDRX0 | 215991040 | 0 | 250000 | 0 | No | 225.8319
2026-09-22 | 1:00 | GPSDRX0 | 226362960 | 0 | 250000 | 0 | Yes | 225.8319
2026-09-22 | 2:00 | GPSDRX0 | 183012248 | 0 | 250000 | 0 | No | 225.8319
2026-09-22 | 3:00 | GPSDRX0 | 140559840 | 0 | 250000 | 0 | No | 225.8319
2026-09-22 | 4:00 | GPSDRX0 | 164334608 | 0 | 250000 | 0 | No | 225.8319
2026-09-22 | 5:00 | GPSDRX0 | 224634208 | 0 | 250000 | 0 | Yes | 225.8319
2026-09-22 | 6:00 | GPSDRX0 | 138841136 | 0 | 250000 | 0 | No | 225.8319
2026-09-22 | 7:00 | GPSDRX0 | 175258824 | 0 | 250000 | 0 | No | 225.8319
2026-09-22 | 8:00 | GPSDRX0 | 189031096 | 0 | 250000 | 0 | No | 225.8319
2026-09-22 | 9:00 | GPSDRX0 | 224167344 | 0 | 250000 | 0 | Yes | 225.8319
2026-09-22 | 10:00 | GPSDRX0 | 224476400 | 0 | 250000 | 0 | Yes | 225.8319
2026-09-22 | 11:00 | GPSDRX0 | 224516168 | 0 | 250000 | 0 | Yes | 225.8319
2026-09-22 | 12:00 | GPSDRX0 | 212822384 | 0 | 250000 | 0 | No | 225.8319
2026-09-22 | 13:00 | GPSDRX0 | 224361792 | 0 | 250000 | 0 | Yes | 225.8319
2026-09-22 | 14:00 | GPSDRX0 | 221149176 | 0 | 250000 | 0 | No | 225.8319
2026-09-22 | 15:00 | GPSDRX0 | 225812896 | 0 | 250000 | 0 | Yes | 225.8319
2026-09-22 | 16:00 | GPSDRX0 | 226400184 | 0 | 250000 | 0 | Yes | 225.8319
2026-09-22 | 17:00 | GPSDRX0 | 224201944 | 0 | 250000 | 0 | Yes | 225.8319
2026-09-22 | 18:00 | GPSDRX0 | 221185416 | 0 | 250000 | 0 | No | 225.8319
2026-09-22 | 19:00 | GPSDRX0 | 224135200 | 0 | 250000 | 0 | Yes | 225.8319
2026-09-22 | 20:00 | GPSDRX0 | 225986224 | 0 | 250000 | 0 | Yes | 225.8319
2026-09-22 | 21:00 | GPSDRX0 | 227914504 | 0 | 250000 | 0 | Yes | 225.8319
2026-09-22 | 22:00 | GPSDRX0 | 227532944 | 0 | 250000 | 0 | Yes | 225.8319
2026-09-22 | 23:00 | GPSDRX0 | 226761624 | 0 | 250000 | 0 | Yes | 225.8319

## 4. Method
How RxMaxSpeed was judged stuck
FEG_KPI_5G Site_DHK.xlsb · 08 Sep 2026 – 22 Sep 2026 · 356 sites, 48 listed
Counters
RxMaxSpeed (Mbit/s) | VS.FEGE.RxMaxSpeed(bit/s) / 1000 / 1000. This is the trace on the sample charts. A flat top means the maximum rate is no longer moving: the transmission path is limiting it.
Tx Total BW (Mbit/s) | VS.FEGE.TxTotalBW(kbit/s) / 1000. Configured FEGE transmit bandwidth for the same hour. The site value in the list is the median across the period.
What the sample snaps show
DHAPT35 and DHAPT48 were used as the pattern, not as a filter by name. On both charts RxMaxSpeed falls in the early morning and then locks to one level from about 08:00 through the evening (about 270 Mbit/s on DHAPT35, about 241 Mbit/s on DHAPT48). Hours on that level differ by only 1–3 Mbit/s, and the line never rises above it. A normal site in this file reaches a different maximum every hour, often tens of Mbit/s apart, so it is not listed.
Rule applied to every site
Stuck level | The level in the upper half of the trace that contains the most hourly samples inside ±4.0 Mbit/s (or ±2% of the 95th percentile, when that is wider). The level is the median of those samples.
Hard ceiling | The 99th percentile of hourly RxMaxSpeed may sit at most 10 Mbit/s above the stuck level (or 4% of the stuck level, when that is wider). One odd hour above the cap is ignored. If the trace still climbs well above the crowded level, that level is a busy cluster, not a cap, and the site is not listed.
Busy hours on the cap | At least 25% of samples from 08:00 to 22:00 fall inside the tolerance of the stuck level. This is the flat daytime top on the sample charts.
Repeats across days | A day counts as on-cap when at least 4 busy hours are on the stuck level. This must happen on at least 25% of the days in the file (and on at least 3 days).
Continuous flat run | At least one run of 4 consecutive hourly samples stays on the cap. A single touched hour is not a flat line.
Tightness | Samples on the cap have a standard deviation of at most 2.5 Mbit/s (or 1% of the stuck level, when that is wider).
At Tx BW | Stuck level is between 85% and 120% of median Tx Total BW. Same region as the two sample snaps.
Above Tx BW | Stuck level is above 120% of median Tx Total BW. The speed is stuck, but higher than the bandwidth counter.
Below Tx BW | Stuck level is below 85% of median Tx Total BW. The speed is stuck under the configured FEGE bandwidth.
Night Rx | Median RxMaxSpeed from 02:00 to 06:00. Shown so the night dip on the sample charts can be compared. A site that stays on the cap through the night is still listed: that link is full all day.
Check against the sample snaps
DHAPT35 and DHAPT48 both pass this rule and are marked Sample snap = Yes on the site list. Their snapshot pages use the same chart title as the source pivot: RxMaxSpeed(Mbit/s)_<site>.