## Summary
FEGE choke check — at a glance
DHK 5G · 16 Sep 2026 – 22 Sep 2026 · hourly · FEG_KPI_5G Site_DHK.xlsb
Sites checked |  | Choked / flat |  | At Tx BW |  | Above / below Tx BW
356 |  | 64 |  | 34 |  | 19 / 11
The list uses the latest 7 days only. A site is listed when at least 10% of all hours (busy and off-peak / night) sit on one flat ceiling. Each snapshot is the latest 3 days only: hourly timestamps 00:00 to 23:00 with the date grouped cleanly once under each 24-hour day block. Open a site name to see it.
At Tx BW · 34 sites
Stuck level is 85% to 120% of the FEGE Tx Total BW counter. This is the sample-snap case: nominal bandwidth is 250 Mbit/s and the measured cap sits around 220–280 Mbit/s. The port is full.
No. | eNodeB Name | Tx BW (Mbit/s) | Stuck Rx (Mbit/s) | vs Tx BW (%) | Hours on cap (≥10%) | Days on cap | Longest flat (h)
1 | DHAPT18 | 250 | 226.5147 | 90.6059 | 82% | 7/7 | 21
2 | DHDHNG4 | 250 | 223.4439 | 89.3776 | 82% | 7/7 | 21
3 | GPSDRN6 | 250 | 226.5811 | 90.6325 | 80% | 7/7 | 21
4 | DHSBGA8 | 250 | 282.0508 | 112.8203 | 75% | 7/7 | 18
5 | DHBDD01 | 250 | 259.774 | 103.9096 | 71% | 7/7 | 17
6 | DHKKTA8 | 250 | 222.8045 | 89.1218 | 71% | 7/7 | 18
7 | DHSVRE5 | 250 | 226.5608 | 90.6243 | 70% | 7/7 | 19
8 | DHAPT48 | 250 | 241.5401 | 96.616 | 70% | 7/7 | 19
9 | GPSDRCP | 250 | 240.375 | 96.15 | 68% | 7/7 | 18
10 | DHUTTL2 | 250 | 240.8412 | 96.3365 | 67% | 7/7 | 18
11 | DHPLB10 | 250 | 218.4267 | 87.3707 | 66% | 7/7 | 13
12 | DHKKT26 | 250 | 224.3976 | 89.759 | 65% | 7/7 | 16
13 | DHAPT35 | 250 | 269.3657 | 107.7463 | 60% | 7/7 | 13
14 | DHTRG25 | 250 | 224.3248 | 89.7299 | 60% | 7/7 | 13
15 | DHCNT79 | 250 | 226.0884 | 90.4353 | 59% | 7/7 | 11
16 | DHBDDR4 | 250 | 259.7484 | 103.8993 | 57% | 7/7 | 18
17 | GPSDRX0 | 250 | 225.7716 | 90.3087 | 57% | 7/7 | 16
18 | DHKKT47 | 250 | 226.0782 | 90.4313 | 53% | 7/7 | 11
19 | DHDHN41 | 250 | 212.7046 | 85.0818 | 48% | 7/7 | 7
20 | DHSVRF7 | 250 | 225.8885 | 90.3554 | 47% | 7/7 | 9
21 | DHTEJ90 | 250 | 239.689 | 95.8756 | 45% | 7/7 | 11
22 | DHTEJ83 | 250 | 224.3358 | 89.7343 | 43% | 6/7 | 16
23 | DHTIA16 | 250 | 226.3387 | 90.5355 | 35% | 7/7 | 10
24 | GPSDRK5 | 250 | 223.9288 | 89.5715 | 35% | 7/7 | 7
25 | DHGUL0W | 250 | 251.7282 | 100.6913 | 33% | 7/7 | 11
26 | DHSBG89 | 250 | 225.0046 | 90.0018 | 30% | 7/7 | 4
27 | DHCNT80 | 250 | 224.2006 | 89.6802 | 29% | 7/7 | 5
28 | DHCNTD7 | 250 | 270.9639 | 108.3855 | 29% | 7/7 | 6
29 | DHSVRV3 | 250 | 269.2918 | 107.7167 | 29% | 7/7 | 6
30 | GPSDR9E | 250 | 269.4372 | 107.7749 | 28% | 7/7 | 4
31 | DHGULBG | 250 | 256.1103 | 102.4441 | 25% | 7/7 | 4
32 | DHKKT86 | 250 | 295.3518 | 118.1407 | 23% | 7/7 | 5
33 | DHKKT48 | 250 | 265.1487 | 106.0595 | 21% | 7/7 | 5
34 | GPSDRDU | 250 | 297.9081 | 119.1633 | 20% | 7/7 | 4
Above Tx BW · 19 sites
The trace is flat, and the cap is more than 20% above the Tx Total BW counter. Speed is still stuck; the bandwidth counter and the real limit do not agree.
No. | eNodeB Name | Tx BW (Mbit/s) | Stuck Rx (Mbit/s) | vs Tx BW (%) | Hours on cap (≥10%) | Days on cap | Longest flat (h)
35 | GPSDRP4 | 250 | 327.6557 | 131.0623 | 56% | 7/7 | 17
36 | GPSDR04 | 250 | 354.5074 | 141.803 | 54% | 7/7 | 16
37 | DHMJH10 | 250 | 327.3755 | 130.9502 | 50% | 7/7 | 8
38 | DHSVRQ3 | 250 | 445.8517 | 178.3407 | 45% | 7/7 | 14
39 | DHSVR90 | 250 | 415.2319 | 166.0928 | 35% | 7/7 | 8
40 | GPSDR32 | 250 | 504.9805 | 201.9922 | 32% | 7/7 | 5
41 | DHSBG01 | 250 | 348.438 | 139.3752 | 30% | 6/7 | 9
42 | DHNMK09 | 250 | 450.1616 | 180.0646 | 23% | 7/7 | 3
43 | DHBDDO7 | 250 | 433.9612 | 173.5845 | 21% | 7/7 | 4
44 | GPSDREU | 250 | 471.739 | 188.6956 | 20% | 7/7 | 3
45 | GPSDRE7 | 250 | 470.6995 | 188.2798 | 18% | 7/7 | 3
46 | DHAPT02 | 250 | 382.3232 | 152.9293 | 18% | 6/7 | 3
47 | DHSVRU3 | 250 | 534.6937 | 213.8775 | 17% | 6/7 | 4
48 | GPSDRW1 | 250 | 352.8247 | 141.1299 | 15% | 6/7 | 4
49 | DHSVRD2 | 250 | 448.667 | 179.4668 | 14% | 6/7 | 4
50 | DHSVRY9 | 250 | 460.1015 | 184.0406 | 12% | 6/7 | 3
51 | DHGULU4 | 250 | 496.9281 | 198.7712 | 11% | 7/7 | 3
52 | GPSDR2O | 250 | 497.4887 | 198.9955 | 11% | 5/7 | 4
53 | DHSVR1E | 250 | 534.7028 | 213.8811 | 11% | 6/7 | 4
Below Tx BW · 11 sites
The trace is flat at less than 85% of Tx Total BW. RxMaxSpeed is stuck, so transmission is limited below the configured FEGE bandwidth.
No. | eNodeB Name | Tx BW (Mbit/s) | Stuck Rx (Mbit/s) | vs Tx BW (%) | Hours on cap (≥10%) | Days on cap | Longest flat (h)
54 | DHGULO2 | 250 | 205.0826 | 82.0331 | 75% | 7/7 | 18
55 | DHDHNB0 | 250 | 162.1502 | 64.8601 | 69% | 7/7 | 17
56 | DHUTTA5 | 250 | 184.7411 | 73.8964 | 62% | 7/7 | 16
57 | DHSVR93 | 250 | 201.0528 | 80.4211 | 49% | 7/7 | 7
58 | DHTIA17 | 250 | 203.3116 | 81.3246 | 49% | 7/7 | 10
59 | DHSVR21 | 250 | 202.7649 | 81.106 | 43% | 7/7 | 9
60 | DHGUL9R | 250 | 205.1752 | 82.0701 | 42% | 7/7 | 8
61 | DHKKT23 | 250 | 203.1874 | 81.275 | 39% | 7/7 | 12
62 | DHKKT49 | 250 | 173.2689 | 69.3076 | 23% | 7/7 | 3
63 | DHKKT46 | 250 | 172.0173 | 68.8069 | 20% | 7/7 | 9
64 | DHKKT40 | 250 | 206.3916 | 82.5567 | 14% | 6/7 | 4

## 1. Site List
FEGE transmission — choked and flat sites (latest 7 days)
DHK 5G sites · 16 Sep 2026 – 22 Sep 2026 · hourly · 356 sites checked · 64 with RxMaxSpeed stuck flat
RxMaxSpeed (Mbit/s) = VS.FEGE.RxMaxSpeed(bit/s) / 1000 / 1000 Tx Total BW (Mbit/s) = VS.FEGE.TxTotalBW(kbit/s) / 1000 Source: FEG_KPI_5G Site_DHK.xlsb
Scored on the latest 7 days only. Cutoff is 10% of all hours — busy (08:00–22:00) and off-peak / night — on the same flat top as DHAPT35 and DHAPT48, within ±4 Mbit/s. The snapshot is the latest 3 days only. Open a site name to jump to its snapshot. The full rule is on sheet 4.
No. | eNodeB Name | Finding | Tx Total BW (Mbit/s) | Stuck RxMaxSpeed (Mbit/s) | Max RxMaxSpeed (Mbit/s) | vs Tx BW (%) | Hours on cap (≥10%, all 24h) | Where capped | Days on cap | Longest flat run (h) | Night Rx 02–06 (Mbit/s) | Sample snap
1 | DHAPT18 | At Tx BW | 250 | 226.5147 | 227.9159 | 90.6059 | 138/168 (82.1%) | Busy + off-peak | 7/7 | 21 | 209.7518 | —
2 | DHDHNG4 | At Tx BW | 250 | 223.4439 | 224.3692 | 89.3776 | 137/168 (81.5%) | Busy + off-peak | 7/7 | 21 | 204.3886 | —
3 | GPSDRN6 | At Tx BW | 250 | 226.5811 | 228.742 | 90.6325 | 134/168 (79.8%) | Busy + off-peak | 7/7 | 21 | 191.9328 | —
4 | DHSBGA8 | At Tx BW | 250 | 282.0508 | 284.3412 | 112.8203 | 126/168 (75.0%) | Busy + off-peak | 7/7 | 18 | 251.2554 | —
5 | DHBDD01 | At Tx BW | 250 | 259.774 | 262.8674 | 103.9096 | 119/168 (70.8%) | Busy + off-peak | 7/7 | 17 | 183.6226 | —
6 | DHKKTA8 | At Tx BW | 250 | 222.8045 | 223.1401 | 89.1218 | 119/168 (70.8%) | Busy + off-peak | 7/7 | 18 | 173.3306 | —
7 | DHSVRE5 | At Tx BW | 250 | 226.5608 | 227.9455 | 90.6243 | 114/163 (69.9%) | Busy + off-peak | 7/7 | 19 | 168.7199 | —
8 | DHAPT48 | At Tx BW | 250 | 241.5401 | 243.8627 | 96.616 | 117/168 (69.6%) | Busy + off-peak | 7/7 | 19 | 168.3773 | Yes
9 | GPSDRCP | At Tx BW | 250 | 240.375 | 245.4593 | 96.15 | 114/168 (67.9%) | Busy + off-peak | 7/7 | 18 | 163.3737 | —
10 | DHUTTL2 | At Tx BW | 250 | 240.8412 | 243.2317 | 96.3365 | 113/168 (67.3%) | Busy + off-peak | 7/7 | 18 | 214.9283 | —
11 | DHPLB10 | At Tx BW | 250 | 218.4267 | 219.5117 | 87.3707 | 111/168 (66.1%) | Busy + off-peak | 7/7 | 13 | 163.7458 | —
12 | DHKKT26 | At Tx BW | 250 | 224.3976 | 226.2624 | 89.759 | 109/168 (64.9%) | Busy + off-peak | 7/7 | 16 | 179.5828 | —
13 | DHAPT35 | At Tx BW | 250 | 269.3657 | 271.5498 | 107.7463 | 100/168 (59.5%) | Busy + off-peak | 7/7 | 13 | 180.9495 | Yes
14 | DHTRG25 | At Tx BW | 250 | 224.3248 | 227.657 | 89.7299 | 100/168 (59.5%) | Busy + off-peak | 7/7 | 13 | 213.59 | —
15 | DHCNT79 | At Tx BW | 250 | 226.0884 | 227.2526 | 90.4353 | 99/168 (58.9%) | Busy + off-peak | 7/7 | 11 | 172.5112 | —
16 | DHBDDR4 | At Tx BW | 250 | 259.7484 | 262.0532 | 103.8993 | 95/168 (56.5%) | Busy + off-peak | 7/7 | 18 | 205.1565 | —
17 | GPSDRX0 | At Tx BW | 250 | 225.7716 | 227.9145 | 90.3087 | 95/168 (56.5%) | Busy + off-peak | 7/7 | 16 | 168.3369 | —
18 | DHKKT47 | At Tx BW | 250 | 226.0782 | 227.5066 | 90.4313 | 89/168 (53.0%) | Busy + off-peak | 7/7 | 11 | 173.486 | —
19 | DHDHN41 | At Tx BW | 250 | 212.7046 | 214.6909 | 85.0818 | 80/168 (47.6%) | Busy + off-peak | 7/7 | 7 | 146.7832 | —
20 | DHSVRF7 | At Tx BW | 250 | 225.8885 | 227.4705 | 90.3554 | 79/168 (47.0%) | Busy + off-peak | 7/7 | 9 | 167.7072 | —
21 | DHTEJ90 | At Tx BW | 250 | 239.689 | 242.4032 | 95.8756 | 75/168 (44.6%) | Busy + off-peak | 7/7 | 11 | 183.129 | —
22 | DHTEJ83 | At Tx BW | 250 | 224.3358 | 226.5945 | 89.7343 | 72/168 (42.9%) | Busy hours | 6/7 | 16 | 159.0768 | —
23 | DHTIA16 | At Tx BW | 250 | 226.3387 | 228.0051 | 90.5355 | 59/168 (35.1%) | Busy + off-peak | 7/7 | 10 | 154.0434 | —
24 | GPSDRK5 | At Tx BW | 250 | 223.9288 | 227.1505 | 89.5715 | 58/168 (34.5%) | Busy hours | 7/7 | 7 | 120.6207 | —
25 | DHGUL0W | At Tx BW | 250 | 251.7282 | 254.7196 | 100.6913 | 55/168 (32.7%) | Busy + off-peak | 7/7 | 11 | 151.5653 | —
26 | DHSBG89 | At Tx BW | 250 | 225.0046 | 228.1433 | 90.0018 | 50/164 (30.5%) | Busy + off-peak | 7/7 | 4 | 135.9198 | —
27 | DHCNT80 | At Tx BW | 250 | 224.2006 | 224.9779 | 89.6802 | 48/168 (28.6%) | Busy + off-peak | 7/7 | 5 | 97.0688 | —
28 | DHCNTD7 | At Tx BW | 250 | 270.9639 | 272.1806 | 108.3855 | 48/168 (28.6%) | Busy hours | 7/7 | 6 | 148.4057 | —
29 | DHSVRV3 | At Tx BW | 250 | 269.2918 | 272.7755 | 107.7167 | 48/168 (28.6%) | Busy + off-peak | 7/7 | 6 | 161.0985 | —
30 | GPSDR9E | At Tx BW | 250 | 269.4372 | 272.3678 | 107.7749 | 47/168 (28.0%) | Busy + off-peak | 7/7 | 4 | 137.6862 | —
31 | DHGULBG | At Tx BW | 250 | 256.1103 | 259.2038 | 102.4441 | 42/168 (25.0%) | Busy + off-peak | 7/7 | 4 | 166.3841 | —
32 | DHKKT86 | At Tx BW | 250 | 295.3518 | 307.4073 | 118.1407 | 38/168 (22.6%) | Busy + off-peak | 7/7 | 5 | 177.7441 | —
33 | DHKKT48 | At Tx BW | 250 | 265.1487 | 269.1612 | 106.0595 | 35/168 (20.8%) | Busy + off-peak | 7/7 | 5 | 168.8617 | —
34 | GPSDRDU | At Tx BW | 250 | 297.9081 | 303.4641 | 119.1633 | 34/166 (20.5%) | Busy + off-peak | 7/7 | 4 | 140.0953 | —
35 | GPSDRP4 | Above Tx BW | 250 | 327.6557 | 330.21 | 131.0623 | 94/168 (56.0%) | Busy + off-peak | 7/7 | 17 | 241.1197 | —
36 | GPSDR04 | Above Tx BW | 250 | 354.5074 | 357.2717 | 141.803 | 91/168 (54.2%) | Busy + off-peak | 7/7 | 16 | 212.5879 | —
37 | DHMJH10 | Above Tx BW | 250 | 327.3755 | 331.6503 | 130.9502 | 84/168 (50.0%) | Busy + off-peak | 7/7 | 8 | 208.6135 | —
38 | DHSVRQ3 | Above Tx BW | 250 | 445.8517 | 451.7408 | 178.3407 | 75/168 (44.6%) | Busy + off-peak | 7/7 | 14 | 193.3806 | —
39 | DHSVR90 | Above Tx BW | 250 | 415.2319 | 419.2179 | 166.0928 | 59/168 (35.1%) | Busy + off-peak | 7/7 | 8 | 228.0369 | —
40 | GPSDR32 | Above Tx BW | 250 | 504.9805 | 508.2542 | 201.9922 | 54/168 (32.1%) | Busy + off-peak | 7/7 | 5 | 239.2678 | —
41 | DHSBG01 | Above Tx BW | 250 | 348.438 | 353.8573 | 139.3752 | 51/168 (30.4%) | Busy hours | 6/7 | 9 | 206.3786 | —
42 | DHNMK09 | Above Tx BW | 250 | 450.1616 | 456.1479 | 180.0646 | 39/168 (23.2%) | Busy hours | 7/7 | 3 | 199.5491 | —
43 | DHBDDO7 | Above Tx BW | 250 | 433.9612 | 477.6065 | 173.5845 | 35/168 (20.8%) | Busy hours | 7/7 | 4 | 242.2732 | —
44 | GPSDREU | Above Tx BW | 250 | 471.739 | 482.1944 | 188.6956 | 33/164 (20.1%) | Busy hours | 7/7 | 3 | 259.5264 | —
45 | GPSDRE7 | Above Tx BW | 250 | 470.6995 | 475.7276 | 188.2798 | 30/166 (18.1%) | Busy hours | 7/7 | 3 | 158.3733 | —
46 | DHAPT02 | Above Tx BW | 250 | 382.3232 | 437.994 | 152.9293 | 30/168 (17.9%) | Busy hours | 6/7 | 3 | 227.7329 | —
47 | DHSVRU3 | Above Tx BW | 250 | 534.6937 | 541.395 | 213.8775 | 29/168 (17.3%) | Busy hours | 6/7 | 4 | 211.8938 | —
48 | GPSDRW1 | Above Tx BW | 250 | 352.8247 | 357.5154 | 141.1299 | 26/168 (15.5%) | Busy + off-peak | 6/7 | 4 | 173.1096 | —
49 | DHSVRD2 | Above Tx BW | 250 | 448.667 | 453.8505 | 179.4668 | 24/168 (14.3%) | Busy hours | 6/7 | 4 | 181.1031 | —
50 | DHSVRY9 | Above Tx BW | 250 | 460.1015 | 507.6098 | 184.0406 | 20/168 (11.9%) | Busy hours | 6/7 | 3 | 167.7865 | —
51 | DHGULU4 | Above Tx BW | 250 | 496.9281 | 500.4722 | 198.7712 | 19/168 (11.3%) | Busy + off-peak | 7/7 | 3 | 192.6451 | —
52 | GPSDR2O | Above Tx BW | 250 | 497.4887 | 502.6071 | 198.9955 | 18/163 (11.0%) | Busy hours | 5/7 | 4 | 216.9046 | —
53 | DHSVR1E | Above Tx BW | 250 | 534.7028 | 540.2935 | 213.8811 | 18/168 (10.7%) | Busy hours | 6/7 | 4 | 216.0777 | —
54 | DHGULO2 | Below Tx BW | 250 | 205.0826 | 208.2879 | 82.0331 | 126/168 (75.0%) | Busy + off-peak | 7/7 | 18 | 176.8222 | —
55 | DHDHNB0 | Below Tx BW | 250 | 162.1502 | 163.9836 | 64.8601 | 116/168 (69.0%) | Busy + off-peak | 7/7 | 17 | 136.8166 | —
56 | DHUTTA5 | Below Tx BW | 250 | 184.7411 | 186.2322 | 73.8964 | 104/168 (61.9%) | Busy + off-peak | 7/7 | 16 | 100.5626 | —
57 | DHSVR93 | Below Tx BW | 250 | 201.0528 | 203.3604 | 80.4211 | 82/168 (48.8%) | Busy + off-peak | 7/7 | 7 | 144.3169 | —
58 | DHTIA17 | Below Tx BW | 250 | 203.3116 | 205.4129 | 81.3246 | 82/168 (48.8%) | Busy + off-peak | 7/7 | 10 | 164.3971 | —
59 | DHSVR21 | Below Tx BW | 250 | 202.7649 | 205.9158 | 81.106 | 72/168 (42.9%) | Busy + off-peak | 7/7 | 9 | 110.2624 | —
60 | DHGUL9R | Below Tx BW | 250 | 205.1752 | 207.8211 | 82.0701 | 70/168 (41.7%) | Busy + off-peak | 7/7 | 8 | 135.606 | —
61 | DHKKT23 | Below Tx BW | 250 | 203.1874 | 205.669 | 81.275 | 65/168 (38.7%) | Busy + off-peak | 7/7 | 12 | 164.2177 | —
62 | DHKKT49 | Below Tx BW | 250 | 173.2689 | 218.3548 | 69.3076 | 38/168 (22.6%) | Busy + off-peak | 7/7 | 3 | 171.0002 | —
63 | DHKKT46 | Below Tx BW | 250 | 172.0173 | 206.3265 | 68.8069 | 33/168 (19.6%) | Busy + off-peak | 7/7 | 9 | 166.9977 | —
64 | DHKKT40 | Below Tx BW | 250 | 206.3916 | 226.4473 | 82.5567 | 24/168 (14.3%) | Busy + off-peak | 6/7 | 4 | 150.0683 | —
How to read Finding
At Tx BW |  | Stuck level is 85% to 120% of the FEGE Tx Total BW counter. This is the sample-snap case: nominal bandwidth is 250 Mbit/s and the measured cap sits around 220–280 Mbit/s. The port is full.
Above Tx BW |  | The trace is flat, and the cap is more than 20% above the Tx Total BW counter. Speed is still stuck; the bandwidth counter and the real limit do not agree.
Below Tx BW |  | The trace is flat at less than 85% of Tx Total BW. RxMaxSpeed is stuck, so transmission is limited below the configured FEGE bandwidth.
How to read Where capped
Busy + off-peak |  | The ceiling appears in both 08:00–22:00 and night / off-peak hours. The port is limited around the clock.
Busy hours |  | The ceiling is clear in 08:00–22:00. Night hours leave the cap (same shape as DHAPT35 / DHAPT48).
Off-peak |  | The ceiling is clear in night / off-peak hours even if daytime busy hours are less flat. These sites are now listed.
Count | At Tx BW: 34 |  | Above Tx BW: 19 |  | Below Tx BW: 11 |  | Sample snaps in the list: DHAPT35, DHAPT48
Where | Busy + off-peak: 50 |  |  | Busy hours: 14 |  |  | Off-peak: 0 · Partial: 0
Hours on cap cutoff is 10% of all 24 hours (busy 08:00–22:00 and off-peak). Lowest site in this list: DHSVR1E 18/168 (10.7%). Sites under 10% are not listed.

## 2. Snapshots
01 DHAPT18 · At Tx BW
Tx Total BW (Mbit/s) | Stuck RxMaxSpeed (Mbit/s) | Hours on cap (all 24h) | Days on cap
250.00 | 226.51 | 138 / 168 (82.1%) | 7 / 7
Max 227.92 Mbit/s · vs Tx BW 90.6% · longest flat run 21 h · night Rx 02:00–06:00 209.75 Mbit/s · scored on latest 7 days, all hours · Busy + off-peak · snapshot is the latest 3 days (20/Sep – 22/Sep 2026), hourly 00:00–23:00 with date grouped by day
02 DHDHNG4 · At Tx BW
Tx Total BW (Mbit/s) | Stuck RxMaxSpeed (Mbit/s) | Hours on cap (all 24h) | Days on cap
250.00 | 223.44 | 137 / 168 (81.5%) | 7 / 7
Max 224.37 Mbit/s · vs Tx BW 89.4% · longest flat run 21 h · night Rx 02:00–06:00 204.39 Mbit/s · scored on latest 7 days, all hours · Busy + off-peak · snapshot is the latest 3 days (20/Sep – 22/Sep 2026), hourly 00:00–23:00 with date grouped by day
03 GPSDRN6 · At Tx BW
Tx Total BW (Mbit/s) | Stuck RxMaxSpeed (Mbit/s) | Hours on cap (all 24h) | Days on cap
250.00 | 226.58 | 134 / 168 (79.8%) | 7 / 7
Max 228.74 Mbit/s · vs Tx BW 90.6% · longest flat run 21 h · night Rx 02:00–06:00 191.93 Mbit/s · scored on latest 7 days, all hours · Busy + off-peak · snapshot is the latest 3 days (20/Sep – 22/Sep 2026), hourly 00:00–23:00 with date grouped by day
04 DHSBGA8 · At Tx BW
Tx Total BW (Mbit/s) | Stuck RxMaxSpeed (Mbit/s) | Hours on cap (all 24h) | Days on cap
250.00 | 282.05 | 126 / 168 (75.0%) | 7 / 7
Max 284.34 Mbit/s · vs Tx BW 112.8% · longest flat run 18 h · night Rx 02:00–06:00 251.26 Mbit/s · scored on latest 7 days, all hours · Busy + off-peak · snapshot is the latest 3 days (20/Sep – 22/Sep 2026), hourly 00:00–23:00 with date grouped by day
05 DHBDD01 · At Tx BW
Tx Total BW (Mbit/s) | Stuck RxMaxSpeed (Mbit/s) | Hours on cap (all 24h) | Days on cap
250.00 | 259.77 | 119 / 168 (70.8%) | 7 / 7
Max 262.87 Mbit/s · vs Tx BW 103.9% · longest flat run 17 h · night Rx 02:00–06:00 183.62 Mbit/s · scored on latest 7 days, all hours · Busy + off-peak · snapshot is the latest 3 days (20/Sep – 22/Sep 2026), hourly 00:00–23:00 with date grouped by day
06 DHKKTA8 · At Tx BW
Tx Total BW (Mbit/s) | Stuck RxMaxSpeed (Mbit/s) | Hours on cap (all 24h) | Days on cap
250.00 | 222.80 | 119 / 168 (70.8%) | 7 / 7
Max 223.14 Mbit/s · vs Tx BW 89.1% · longest flat run 18 h · night Rx 02:00–06:00 173.33 Mbit/s · scored on latest 7 days, all hours · Busy + off-peak · snapshot is the latest 3 days (20/Sep – 22/Sep 2026), hourly 00:00–23:00 with date grouped by day
07 DHSVRE5 · At Tx BW
Tx Total BW (Mbit/s) | Stuck RxMaxSpeed (Mbit/s) | Hours on cap (all 24h) | Days on cap
250.00 | 226.56 | 114 / 163 (69.9%) | 7 / 7
Max 227.95 Mbit/s · vs Tx BW 90.6% · longest flat run 19 h · night Rx 02:00–06:00 168.72 Mbit/s · scored on latest 7 days, all hours · Busy + off-peak · snapshot is the latest 3 days (20/Sep – 22/Sep 2026), hourly 00:00–23:00 with date grouped by day
08 DHAPT48 · At Tx BW · sample snap
Tx Total BW (Mbit/s) | Stuck RxMaxSpeed (Mbit/s) | Hours on cap (all 24h) | Days on cap
250.00 | 241.54 | 117 / 168 (69.6%) | 7 / 7
Max 243.86 Mbit/s · vs Tx BW 96.6% · longest flat run 19 h · night Rx 02:00–06:00 168.38 Mbit/s · scored on latest 7 days, all hours · Busy + off-peak · snapshot is the latest 3 days (20/Sep – 22/Sep 2026), hourly 00:00–23:00 with date grouped by day
09 GPSDRCP · At Tx BW
Tx Total BW (Mbit/s) | Stuck RxMaxSpeed (Mbit/s) | Hours on cap (all 24h) | Days on cap
250.00 | 240.37 | 114 / 168 (67.9%) | 7 / 7
Max 245.46 Mbit/s · vs Tx BW 96.1% · longest flat run 18 h · night Rx 02:00–06:00 163.37 Mbit/s · scored on latest 7 days, all hours · Busy + off-peak · snapshot is the latest 3 days (20/Sep – 22/Sep 2026), hourly 00:00–23:00 with date grouped by day
10 DHUTTL2 · At Tx BW
Tx Total BW (Mbit/s) | Stuck RxMaxSpeed (Mbit/s) | Hours on cap (all 24h) | Days on cap
250.00 | 240.84 | 113 / 168 (67.3%) | 7 / 7
Max 243.23 Mbit/s · vs Tx BW 96.3% · longest flat run 18 h · night Rx 02:00–06:00 214.93 Mbit/s · scored on latest 7 days, all hours · Busy + off-peak · snapshot is the latest 3 days (20/Sep – 22/Sep 2026), hourly 00:00–23:00 with date grouped by day
11 DHPLB10 · At Tx BW
Tx Total BW (Mbit/s) | Stuck RxMaxSpeed (Mbit/s) | Hours on cap (all 24h) | Days on cap
250.00 | 218.43 | 111 / 168 (66.1%) | 7 / 7
Max 219.51 Mbit/s · vs Tx BW 87.4% · longest flat run 13 h · night Rx 02:00–06:00 163.75 Mbit/s · scored on latest 7 days, all hours · Busy + off-peak · snapshot is the latest 3 days (20/Sep – 22/Sep 2026), hourly 00:00–23:00 with date grouped by day
12 DHKKT26 · At Tx BW
Tx Total BW (Mbit/s) | Stuck RxMaxSpeed (Mbit/s) | Hours on cap (all 24h) | Days on cap
250.00 | 224.40 | 109 / 168 (64.9%) | 7 / 7
Max 226.26 Mbit/s · vs Tx BW 89.8% · longest flat run 16 h · night Rx 02:00–06:00 179.58 Mbit/s · scored on latest 7 days, all hours · Busy + off-peak · snapshot is the latest 3 days (20/Sep – 22/Sep 2026), hourly 00:00–23:00 with date grouped by day
13 DHAPT35 · At Tx BW · sample snap
Tx Total BW (Mbit/s) | Stuck RxMaxSpeed (Mbit/s) | Hours on cap (all 24h) | Days on cap
250.00 | 269.37 | 100 / 168 (59.5%) | 7 / 7
Max 271.55 Mbit/s · vs Tx BW 107.7% · longest flat run 13 h · night Rx 02:00–06:00 180.95 Mbit/s · scored on latest 7 days, all hours · Busy + off-peak · snapshot is the latest 3 days (20/Sep – 22/Sep 2026), hourly 00:00–23:00 with date grouped by day
14 DHTRG25 · At Tx BW
Tx Total BW (Mbit/s) | Stuck RxMaxSpeed (Mbit/s) | Hours on cap (all 24h) | Days on cap
250.00 | 224.32 | 100 / 168 (59.5%) | 7 / 7
Max 227.66 Mbit/s · vs Tx BW 89.7% · longest flat run 13 h · night Rx 02:00–06:00 213.59 Mbit/s · scored on latest 7 days, all hours · Busy + off-peak · snapshot is the latest 3 days (20/Sep – 22/Sep 2026), hourly 00:00–23:00 with date grouped by day
15 DHCNT79 · At Tx BW
Tx Total BW (Mbit/s) | Stuck RxMaxSpeed (Mbit/s) | Hours on cap (all 24h) | Days on cap
250.00 | 226.09 | 99 / 168 (58.9%) | 7 / 7
Max 227.25 Mbit/s · vs Tx BW 90.4% · longest flat run 11 h · night Rx 02:00–06:00 172.51 Mbit/s · scored on latest 7 days, all hours · Busy + off-peak · snapshot is the latest 3 days (20/Sep – 22/Sep 2026), hourly 00:00–23:00 with date grouped by day
16 DHBDDR4 · At Tx BW
Tx Total BW (Mbit/s) | Stuck RxMaxSpeed (Mbit/s) | Hours on cap (all 24h) | Days on cap
250.00 | 259.75 | 95 / 168 (56.5%) | 7 / 7
Max 262.05 Mbit/s · vs Tx BW 103.9% · longest flat run 18 h · night Rx 02:00–06:00 205.16 Mbit/s · scored on latest 7 days, all hours · Busy + off-peak · snapshot is the latest 3 days (20/Sep – 22/Sep 2026), hourly 00:00–23:00 with date grouped by day
17 GPSDRX0 · At Tx BW
Tx Total BW (Mbit/s) | Stuck RxMaxSpeed (Mbit/s) | Hours on cap (all 24h) | Days on cap
250.00 | 225.77 | 95 / 168 (56.5%) | 7 / 7
Max 227.91 Mbit/s · vs Tx BW 90.3% · longest flat run 16 h · night Rx 02:00–06:00 168.34 Mbit/s · scored on latest 7 days, all hours · Busy + off-peak · snapshot is the latest 3 days (20/Sep – 22/Sep 2026), hourly 00:00–23:00 with date grouped by day
18 DHKKT47 · At Tx BW
Tx Total BW (Mbit/s) | Stuck RxMaxSpeed (Mbit/s) | Hours on cap (all 24h) | Days on cap
250.00 | 226.08 | 89 / 168 (53.0%) | 7 / 7
Max 227.51 Mbit/s · vs Tx BW 90.4% · longest flat run 11 h · night Rx 02:00–06:00 173.49 Mbit/s · scored on latest 7 days, all hours · Busy + off-peak · snapshot is the latest 3 days (20/Sep – 22/Sep 2026), hourly 00:00–23:00 with date grouped by day
19 DHDHN41 · At Tx BW
Tx Total BW (Mbit/s) | Stuck RxMaxSpeed (Mbit/s) | Hours on cap (all 24h) | Days on cap
250.00 | 212.70 | 80 / 168 (47.6%) | 7 / 7
Max 214.69 Mbit/s · vs Tx BW 85.1% · longest flat run 7 h · night Rx 02:00–06:00 146.78 Mbit/s · scored on latest 7 days, all hours · Busy + off-peak · snapshot is the latest 3 days (20/Sep – 22/Sep 2026), hourly 00:00–23:00 with date grouped by day
20 DHSVRF7 · At Tx BW
Tx Total BW (Mbit/s) | Stuck RxMaxSpeed (Mbit/s) | Hours on cap (all 24h) | Days on cap
250.00 | 225.89 | 79 / 168 (47.0%) | 7 / 7
Max 227.47 Mbit/s · vs Tx BW 90.4% · longest flat run 9 h · night Rx 02:00–06:00 167.71 Mbit/s · scored on latest 7 days, all hours · Busy + off-peak · snapshot is the latest 3 days (20/Sep – 22/Sep 2026), hourly 00:00–23:00 with date grouped by day
21 DHTEJ90 · At Tx BW
Tx Total BW (Mbit/s) | Stuck RxMaxSpeed (Mbit/s) | Hours on cap (all 24h) | Days on cap
250.00 | 239.69 | 75 / 168 (44.6%) | 7 / 7
Max 242.40 Mbit/s · vs Tx BW 95.9% · longest flat run 11 h · night Rx 02:00–06:00 183.13 Mbit/s · scored on latest 7 days, all hours · Busy + off-peak · snapshot is the latest 3 days (20/Sep – 22/Sep 2026), hourly 00:00–23:00 with date grouped by day
22 DHTEJ83 · At Tx BW
Tx Total BW (Mbit/s) | Stuck RxMaxSpeed (Mbit/s) | Hours on cap (all 24h) | Days on cap
250.00 | 224.34 | 72 / 168 (42.9%) | 6 / 7
Max 226.59 Mbit/s · vs Tx BW 89.7% · longest flat run 16 h · night Rx 02:00–06:00 159.08 Mbit/s · scored on latest 7 days, all hours · Busy hours · snapshot is the latest 3 days (20/Sep – 22/Sep 2026), hourly 00:00–23:00 with date grouped by day
23 DHTIA16 · At Tx BW
Tx Total BW (Mbit/s) | Stuck RxMaxSpeed (Mbit/s) | Hours on cap (all 24h) | Days on cap
250.00 | 226.34 | 59 / 168 (35.1%) | 7 / 7
Max 228.01 Mbit/s · vs Tx BW 90.5% · longest flat run 10 h · night Rx 02:00–06:00 154.04 Mbit/s · scored on latest 7 days, all hours · Busy + off-peak · snapshot is the latest 3 days (20/Sep – 22/Sep 2026), hourly 00:00–23:00 with date grouped by day
24 GPSDRK5 · At Tx BW
Tx Total BW (Mbit/s) | Stuck RxMaxSpeed (Mbit/s) | Hours on cap (all 24h) | Days on cap
250.00 | 223.93 | 58 / 168 (34.5%) | 7 / 7
Max 227.15 Mbit/s · vs Tx BW 89.6% · longest flat run 7 h · night Rx 02:00–06:00 120.62 Mbit/s · scored on latest 7 days, all hours · Busy hours · snapshot is the latest 3 days (20/Sep – 22/Sep 2026), hourly 00:00–23:00 with date grouped by day
25 DHGUL0W · At Tx BW
Tx Total BW (Mbit/s) | Stuck RxMaxSpeed (Mbit/s) | Hours on cap (all 24h) | Days on cap
250.00 | 251.73 | 55 / 168 (32.7%) | 7 / 7
Max 254.72 Mbit/s · vs Tx BW 100.7% · longest flat run 11 h · night Rx 02:00–06:00 151.57 Mbit/s · scored on latest 7 days, all hours · Busy + off-peak · snapshot is the latest 3 days (20/Sep – 22/Sep 2026), hourly 00:00–23:00 with date grouped by day
26 DHSBG89 · At Tx BW
Tx Total BW (Mbit/s) | Stuck RxMaxSpeed (Mbit/s) | Hours on cap (all 24h) | Days on cap
250.00 | 225.00 | 50 / 164 (30.5%) | 7 / 7
Max 228.14 Mbit/s · vs Tx BW 90.0% · longest flat run 4 h · night Rx 02:00–06:00 135.92 Mbit/s · scored on latest 7 days, all hours · Busy + off-peak · snapshot is the latest 3 days (20/Sep – 22/Sep 2026), hourly 00:00–23:00 with date grouped by day
27 DHCNT80 · At Tx BW
Tx Total BW (Mbit/s) | Stuck RxMaxSpeed (Mbit/s) | Hours on cap (all 24h) | Days on cap
250.00 | 224.20 | 48 / 168 (28.6%) | 7 / 7
Max 224.98 Mbit/s · vs Tx BW 89.7% · longest flat run 5 h · night Rx 02:00–06:00 97.07 Mbit/s · scored on latest 7 days, all hours · Busy + off-peak · snapshot is the latest 3 days (20/Sep – 22/Sep 2026), hourly 00:00–23:00 with date grouped by day
28 DHCNTD7 · At Tx BW
Tx Total BW (Mbit/s) | Stuck RxMaxSpeed (Mbit/s) | Hours on cap (all 24h) | Days on cap
250.00 | 270.96 | 48 / 168 (28.6%) | 7 / 7
Max 272.18 Mbit/s · vs Tx BW 108.4% · longest flat run 6 h · night Rx 02:00–06:00 148.41 Mbit/s · scored on latest 7 days, all hours · Busy hours · snapshot is the latest 3 days (20/Sep – 22/Sep 2026), hourly 00:00–23:00 with date grouped by day
29 DHSVRV3 · At Tx BW
Tx Total BW (Mbit/s) | Stuck RxMaxSpeed (Mbit/s) | Hours on cap (all 24h) | Days on cap
250.00 | 269.29 | 48 / 168 (28.6%) | 7 / 7
Max 272.78 Mbit/s · vs Tx BW 107.7% · longest flat run 6 h · night Rx 02:00–06:00 161.10 Mbit/s · scored on latest 7 days, all hours · Busy + off-peak · snapshot is the latest 3 days (20/Sep – 22/Sep 2026), hourly 00:00–23:00 with date grouped by day
30 GPSDR9E · At Tx BW
Tx Total BW (Mbit/s) | Stuck RxMaxSpeed (Mbit/s) | Hours on cap (all 24h) | Days on cap
250.00 | 269.44 | 47 / 168 (28.0%) | 7 / 7
Max 272.37 Mbit/s · vs Tx BW 107.8% · longest flat run 4 h · night Rx 02:00–06:00 137.69 Mbit/s · scored on latest 7 days, all hours · Busy + off-peak · snapshot is the latest 3 days (20/Sep – 22/Sep 2026), hourly 00:00–23:00 with date grouped by day
31 DHGULBG · At Tx BW
Tx Total BW (Mbit/s) | Stuck RxMaxSpeed (Mbit/s) | Hours on cap (all 24h) | Days on cap
250.00 | 256.11 | 42 / 168 (25.0%) | 7 / 7
Max 259.20 Mbit/s · vs Tx BW 102.4% · longest flat run 4 h · night Rx 02:00–06:00 166.38 Mbit/s · scored on latest 7 days, all hours · Busy + off-peak · snapshot is the latest 3 days (20/Sep – 22/Sep 2026), hourly 00:00–23:00 with date grouped by day
32 DHKKT86 · At Tx BW
Tx Total BW (Mbit/s) | Stuck RxMaxSpeed (Mbit/s) | Hours on cap (all 24h) | Days on cap
250.00 | 295.35 | 38 / 168 (22.6%) | 7 / 7
Max 307.41 Mbit/s · vs Tx BW 118.1% · longest flat run 5 h · night Rx 02:00–06:00 177.74 Mbit/s · scored on latest 7 days, all hours · Busy + off-peak · snapshot is the latest 3 days (20/Sep – 22/Sep 2026), hourly 00:00–23:00 with date grouped by day
33 DHKKT48 · At Tx BW
Tx Total BW (Mbit/s) | Stuck RxMaxSpeed (Mbit/s) | Hours on cap (all 24h) | Days on cap
250.00 | 265.15 | 35 / 168 (20.8%) | 7 / 7
Max 269.16 Mbit/s · vs Tx BW 106.1% · longest flat run 5 h · night Rx 02:00–06:00 168.86 Mbit/s · scored on latest 7 days, all hours · Busy + off-peak · snapshot is the latest 3 days (20/Sep – 22/Sep 2026), hourly 00:00–23:00 with date grouped by day
34 GPSDRDU · At Tx BW
Tx Total BW (Mbit/s) | Stuck RxMaxSpeed (Mbit/s) | Hours on cap (all 24h) | Days on cap
250.00 | 297.91 | 34 / 166 (20.5%) | 7 / 7
Max 303.46 Mbit/s · vs Tx BW 119.2% · longest flat run 4 h · night Rx 02:00–06:00 140.10 Mbit/s · scored on latest 7 days, all hours · Busy + off-peak · snapshot is the latest 3 days (20/Sep – 22/Sep 2026), hourly 00:00–23:00 with date grouped by day
35 GPSDRP4 · Above Tx BW
Tx Total BW (Mbit/s) | Stuck RxMaxSpeed (Mbit/s) | Hours on cap (all 24h) | Days on cap
250.00 | 327.66 | 94 / 168 (56.0%) | 7 / 7
Max 330.21 Mbit/s · vs Tx BW 131.1% · longest flat run 17 h · night Rx 02:00–06:00 241.12 Mbit/s · scored on latest 7 days, all hours · Busy + off-peak · snapshot is the latest 3 days (20/Sep – 22/Sep 2026), hourly 00:00–23:00 with date grouped by day
36 GPSDR04 · Above Tx BW
Tx Total BW (Mbit/s) | Stuck RxMaxSpeed (Mbit/s) | Hours on cap (all 24h) | Days on cap
250.00 | 354.51 | 91 / 168 (54.2%) | 7 / 7
Max 357.27 Mbit/s · vs Tx BW 141.8% · longest flat run 16 h · night Rx 02:00–06:00 212.59 Mbit/s · scored on latest 7 days, all hours · Busy + off-peak · snapshot is the latest 3 days (20/Sep – 22/Sep 2026), hourly 00:00–23:00 with date grouped by day
37 DHMJH10 · Above Tx BW
Tx Total BW (Mbit/s) | Stuck RxMaxSpeed (Mbit/s) | Hours on cap (all 24h) | Days on cap
250.00 | 327.38 | 84 / 168 (50.0%) | 7 / 7
Max 331.65 Mbit/s · vs Tx BW 131.0% · longest flat run 8 h · night Rx 02:00–06:00 208.61 Mbit/s · scored on latest 7 days, all hours · Busy + off-peak · snapshot is the latest 3 days (20/Sep – 22/Sep 2026), hourly 00:00–23:00 with date grouped by day
38 DHSVRQ3 · Above Tx BW
Tx Total BW (Mbit/s) | Stuck RxMaxSpeed (Mbit/s) | Hours on cap (all 24h) | Days on cap
250.00 | 445.85 | 75 / 168 (44.6%) | 7 / 7
Max 451.74 Mbit/s · vs Tx BW 178.3% · longest flat run 14 h · night Rx 02:00–06:00 193.38 Mbit/s · scored on latest 7 days, all hours · Busy + off-peak · snapshot is the latest 3 days (20/Sep – 22/Sep 2026), hourly 00:00–23:00 with date grouped by day
39 DHSVR90 · Above Tx BW
Tx Total BW (Mbit/s) | Stuck RxMaxSpeed (Mbit/s) | Hours on cap (all 24h) | Days on cap
250.00 | 415.23 | 59 / 168 (35.1%) | 7 / 7
Max 419.22 Mbit/s · vs Tx BW 166.1% · longest flat run 8 h · night Rx 02:00–06:00 228.04 Mbit/s · scored on latest 7 days, all hours · Busy + off-peak · snapshot is the latest 3 days (20/Sep – 22/Sep 2026), hourly 00:00–23:00 with date grouped by day
40 GPSDR32 · Above Tx BW
Tx Total BW (Mbit/s) | Stuck RxMaxSpeed (Mbit/s) | Hours on cap (all 24h) | Days on cap
250.00 | 504.98 | 54 / 168 (32.1%) | 7 / 7
Max 508.25 Mbit/s · vs Tx BW 202.0% · longest flat run 5 h · night Rx 02:00–06:00 239.27 Mbit/s · scored on latest 7 days, all hours · Busy + off-peak · snapshot is the latest 3 days (20/Sep – 22/Sep 2026), hourly 00:00–23:00 with date grouped by day
41 DHSBG01 · Above Tx BW
Tx Total BW (Mbit/s) | Stuck RxMaxSpeed (Mbit/s) | Hours on cap (all 24h) | Days on cap
250.00 | 348.44 | 51 / 168 (30.4%) | 6 / 7
Max 353.86 Mbit/s · vs Tx BW 139.4% · longest flat run 9 h · night Rx 02:00–06:00 206.38 Mbit/s · scored on latest 7 days, all hours · Busy hours · snapshot is the latest 3 days (20/Sep – 22/Sep 2026), hourly 00:00–23:00 with date grouped by day
42 DHNMK09 · Above Tx BW
Tx Total BW (Mbit/s) | Stuck RxMaxSpeed (Mbit/s) | Hours on cap (all 24h) | Days on cap
250.00 | 450.16 | 39 / 168 (23.2%) | 7 / 7
Max 456.15 Mbit/s · vs Tx BW 180.1% · longest flat run 3 h · night Rx 02:00–06:00 199.55 Mbit/s · scored on latest 7 days, all hours · Busy hours · snapshot is the latest 3 days (20/Sep – 22/Sep 2026), hourly 00:00–23:00 with date grouped by day
43 DHBDDO7 · Above Tx BW
Tx Total BW (Mbit/s) | Stuck RxMaxSpeed (Mbit/s) | Hours on cap (all 24h) | Days on cap
250.00 | 433.96 | 35 / 168 (20.8%) | 7 / 7
Max 477.61 Mbit/s · vs Tx BW 173.6% · longest flat run 4 h · night Rx 02:00–06:00 242.27 Mbit/s · scored on latest 7 days, all hours · Busy hours · snapshot is the latest 3 days (20/Sep – 22/Sep 2026), hourly 00:00–23:00 with date grouped by day
44 GPSDREU · Above Tx BW
Tx Total BW (Mbit/s) | Stuck RxMaxSpeed (Mbit/s) | Hours on cap (all 24h) | Days on cap
250.00 | 471.74 | 33 / 164 (20.1%) | 7 / 7
Max 482.19 Mbit/s · vs Tx BW 188.7% · longest flat run 3 h · night Rx 02:00–06:00 259.53 Mbit/s · scored on latest 7 days, all hours · Busy hours · snapshot is the latest 3 days (20/Sep – 22/Sep 2026), hourly 00:00–23:00 with date grouped by day
45 GPSDRE7 · Above Tx BW
Tx Total BW (Mbit/s) | Stuck RxMaxSpeed (Mbit/s) | Hours on cap (all 24h) | Days on cap
250.00 | 470.70 | 30 / 166 (18.1%) | 7 / 7
Max 475.73 Mbit/s · vs Tx BW 188.3% · longest flat run 3 h · night Rx 02:00–06:00 158.37 Mbit/s · scored on latest 7 days, all hours · Busy hours · snapshot is the latest 3 days (20/Sep – 22/Sep 2026), hourly 00:00–23:00 with date grouped by day
46 DHAPT02 · Above Tx BW
Tx Total BW (Mbit/s) | Stuck RxMaxSpeed (Mbit/s) | Hours on cap (all 24h) | Days on cap
250.00 | 382.32 | 30 / 168 (17.9%) | 6 / 7
Max 437.99 Mbit/s · vs Tx BW 152.9% · longest flat run 3 h · night Rx 02:00–06:00 227.73 Mbit/s · scored on latest 7 days, all hours · Busy hours · snapshot is the latest 3 days (20/Sep – 22/Sep 2026), hourly 00:00–23:00 with date grouped by day
47 DHSVRU3 · Above Tx BW
Tx Total BW (Mbit/s) | Stuck RxMaxSpeed (Mbit/s) | Hours on cap (all 24h) | Days on cap
250.00 | 534.69 | 29 / 168 (17.3%) | 6 / 7
Max 541.39 Mbit/s · vs Tx BW 213.9% · longest flat run 4 h · night Rx 02:00–06:00 211.89 Mbit/s · scored on latest 7 days, all hours · Busy hours · snapshot is the latest 3 days (20/Sep – 22/Sep 2026), hourly 00:00–23:00 with date grouped by day
48 GPSDRW1 · Above Tx BW
Tx Total BW (Mbit/s) | Stuck RxMaxSpeed (Mbit/s) | Hours on cap (all 24h) | Days on cap
250.00 | 352.82 | 26 / 168 (15.5%) | 6 / 7
Max 357.52 Mbit/s · vs Tx BW 141.1% · longest flat run 4 h · night Rx 02:00–06:00 173.11 Mbit/s · scored on latest 7 days, all hours · Busy + off-peak · snapshot is the latest 3 days (20/Sep – 22/Sep 2026), hourly 00:00–23:00 with date grouped by day
49 DHSVRD2 · Above Tx BW
Tx Total BW (Mbit/s) | Stuck RxMaxSpeed (Mbit/s) | Hours on cap (all 24h) | Days on cap
250.00 | 448.67 | 24 / 168 (14.3%) | 6 / 7
Max 453.85 Mbit/s · vs Tx BW 179.5% · longest flat run 4 h · night Rx 02:00–06:00 181.10 Mbit/s · scored on latest 7 days, all hours · Busy hours · snapshot is the latest 3 days (20/Sep – 22/Sep 2026), hourly 00:00–23:00 with date grouped by day
50 DHSVRY9 · Above Tx BW
Tx Total BW (Mbit/s) | Stuck RxMaxSpeed (Mbit/s) | Hours on cap (all 24h) | Days on cap
250.00 | 460.10 | 20 / 168 (11.9%) | 6 / 7
Max 507.61 Mbit/s · vs Tx BW 184.0% · longest flat run 3 h · night Rx 02:00–06:00 167.79 Mbit/s · scored on latest 7 days, all hours · Busy hours · snapshot is the latest 3 days (20/Sep – 22/Sep 2026), hourly 00:00–23:00 with date grouped by day
51 DHGULU4 · Above Tx BW
Tx Total BW (Mbit/s) | Stuck RxMaxSpeed (Mbit/s) | Hours on cap (all 24h) | Days on cap
250.00 | 496.93 | 19 / 168 (11.3%) | 7 / 7
Max 500.47 Mbit/s · vs Tx BW 198.8% · longest flat run 3 h · night Rx 02:00–06:00 192.65 Mbit/s · scored on latest 7 days, all hours · Busy + off-peak · snapshot is the latest 3 days (20/Sep – 22/Sep 2026), hourly 00:00–23:00 with date grouped by day
52 GPSDR2O · Above Tx BW
Tx Total BW (Mbit/s) | Stuck RxMaxSpeed (Mbit/s) | Hours on cap (all 24h) | Days on cap
250.00 | 497.49 | 18 / 163 (11.0%) | 5 / 7
Max 502.61 Mbit/s · vs Tx BW 199.0% · longest flat run 4 h · night Rx 02:00–06:00 216.90 Mbit/s · scored on latest 7 days, all hours · Busy hours · snapshot is the latest 3 days (20/Sep – 22/Sep 2026), hourly 00:00–23:00 with date grouped by day
53 DHSVR1E · Above Tx BW
Tx Total BW (Mbit/s) | Stuck RxMaxSpeed (Mbit/s) | Hours on cap (all 24h) | Days on cap
250.00 | 534.70 | 18 / 168 (10.7%) | 6 / 7
Max 540.29 Mbit/s · vs Tx BW 213.9% · longest flat run 4 h · night Rx 02:00–06:00 216.08 Mbit/s · scored on latest 7 days, all hours · Busy hours · snapshot is the latest 3 days (20/Sep – 22/Sep 2026), hourly 00:00–23:00 with date grouped by day
54 DHGULO2 · Below Tx BW
Tx Total BW (Mbit/s) | Stuck RxMaxSpeed (Mbit/s) | Hours on cap (all 24h) | Days on cap
250.00 | 205.08 | 126 / 168 (75.0%) | 7 / 7
Max 208.29 Mbit/s · vs Tx BW 82.0% · longest flat run 18 h · night Rx 02:00–06:00 176.82 Mbit/s · scored on latest 7 days, all hours · Busy + off-peak · snapshot is the latest 3 days (20/Sep – 22/Sep 2026), hourly 00:00–23:00 with date grouped by day
55 DHDHNB0 · Below Tx BW
Tx Total BW (Mbit/s) | Stuck RxMaxSpeed (Mbit/s) | Hours on cap (all 24h) | Days on cap
250.00 | 162.15 | 116 / 168 (69.0%) | 7 / 7
Max 163.98 Mbit/s · vs Tx BW 64.9% · longest flat run 17 h · night Rx 02:00–06:00 136.82 Mbit/s · scored on latest 7 days, all hours · Busy + off-peak · snapshot is the latest 3 days (20/Sep – 22/Sep 2026), hourly 00:00–23:00 with date grouped by day
56 DHUTTA5 · Below Tx BW
Tx Total BW (Mbit/s) | Stuck RxMaxSpeed (Mbit/s) | Hours on cap (all 24h) | Days on cap
250.00 | 184.74 | 104 / 168 (61.9%) | 7 / 7
Max 186.23 Mbit/s · vs Tx BW 73.9% · longest flat run 16 h · night Rx 02:00–06:00 100.56 Mbit/s · scored on latest 7 days, all hours · Busy + off-peak · snapshot is the latest 3 days (20/Sep – 22/Sep 2026), hourly 00:00–23:00 with date grouped by day
57 DHSVR93 · Below Tx BW
Tx Total BW (Mbit/s) | Stuck RxMaxSpeed (Mbit/s) | Hours on cap (all 24h) | Days on cap
250.00 | 201.05 | 82 / 168 (48.8%) | 7 / 7
Max 203.36 Mbit/s · vs Tx BW 80.4% · longest flat run 7 h · night Rx 02:00–06:00 144.32 Mbit/s · scored on latest 7 days, all hours · Busy + off-peak · snapshot is the latest 3 days (20/Sep – 22/Sep 2026), hourly 00:00–23:00 with date grouped by day
58 DHTIA17 · Below Tx BW
Tx Total BW (Mbit/s) | Stuck RxMaxSpeed (Mbit/s) | Hours on cap (all 24h) | Days on cap
250.00 | 203.31 | 82 / 168 (48.8%) | 7 / 7
Max 205.41 Mbit/s · vs Tx BW 81.3% · longest flat run 10 h · night Rx 02:00–06:00 164.40 Mbit/s · scored on latest 7 days, all hours · Busy + off-peak · snapshot is the latest 3 days (20/Sep – 22/Sep 2026), hourly 00:00–23:00 with date grouped by day
59 DHSVR21 · Below Tx BW
Tx Total BW (Mbit/s) | Stuck RxMaxSpeed (Mbit/s) | Hours on cap (all 24h) | Days on cap
250.00 | 202.76 | 72 / 168 (42.9%) | 7 / 7
Max 205.92 Mbit/s · vs Tx BW 81.1% · longest flat run 9 h · night Rx 02:00–06:00 110.26 Mbit/s · scored on latest 7 days, all hours · Busy + off-peak · snapshot is the latest 3 days (20/Sep – 22/Sep 2026), hourly 00:00–23:00 with date grouped by day
60 DHGUL9R · Below Tx BW
Tx Total BW (Mbit/s) | Stuck RxMaxSpeed (Mbit/s) | Hours on cap (all 24h) | Days on cap
250.00 | 205.18 | 70 / 168 (41.7%) | 7 / 7
Max 207.82 Mbit/s · vs Tx BW 82.1% · longest flat run 8 h · night Rx 02:00–06:00 135.61 Mbit/s · scored on latest 7 days, all hours · Busy + off-peak · snapshot is the latest 3 days (20/Sep – 22/Sep 2026), hourly 00:00–23:00 with date grouped by day
61 DHKKT23 · Below Tx BW
Tx Total BW (Mbit/s) | Stuck RxMaxSpeed (Mbit/s) | Hours on cap (all 24h) | Days on cap
250.00 | 203.19 | 65 / 168 (38.7%) | 7 / 7
Max 205.67 Mbit/s · vs Tx BW 81.3% · longest flat run 12 h · night Rx 02:00–06:00 164.22 Mbit/s · scored on latest 7 days, all hours · Busy + off-peak · snapshot is the latest 3 days (20/Sep – 22/Sep 2026), hourly 00:00–23:00 with date grouped by day
62 DHKKT49 · Below Tx BW
Tx Total BW (Mbit/s) | Stuck RxMaxSpeed (Mbit/s) | Hours on cap (all 24h) | Days on cap
250.00 | 173.27 | 38 / 168 (22.6%) | 7 / 7
Max 218.35 Mbit/s · vs Tx BW 69.3% · longest flat run 3 h · night Rx 02:00–06:00 171.00 Mbit/s · scored on latest 7 days, all hours · Busy + off-peak · snapshot is the latest 3 days (20/Sep – 22/Sep 2026), hourly 00:00–23:00 with date grouped by day
63 DHKKT46 · Below Tx BW
Tx Total BW (Mbit/s) | Stuck RxMaxSpeed (Mbit/s) | Hours on cap (all 24h) | Days on cap
250.00 | 172.02 | 33 / 168 (19.6%) | 7 / 7
Max 206.33 Mbit/s · vs Tx BW 68.8% · longest flat run 9 h · night Rx 02:00–06:00 167.00 Mbit/s · scored on latest 7 days, all hours · Busy + off-peak · snapshot is the latest 3 days (20/Sep – 22/Sep 2026), hourly 00:00–23:00 with date grouped by day
64 DHKKT40 · Below Tx BW
Tx Total BW (Mbit/s) | Stuck RxMaxSpeed (Mbit/s) | Hours on cap (all 24h) | Days on cap
250.00 | 206.39 | 24 / 168 (14.3%) | 6 / 7
Max 226.45 Mbit/s · vs Tx BW 82.6% · longest flat run 4 h · night Rx 02:00–06:00 150.07 Mbit/s · scored on latest 7 days, all hours · Busy + off-peak · snapshot is the latest 3 days (20/Sep – 22/Sep 2026), hourly 00:00–23:00 with date grouped by day

## _ChartData (hidden)
Date | Time | Rx | Date | Time | Rx | Date | Time | Rx | Date | Time | Rx | Date | Time | Rx | Date | Time | Rx | Date | Time | Rx | Date | Time | Rx | Date | Time | Rx | Date | Time | Rx | Date | Time | Rx | Date | Time | Rx | Date | Time | Rx | Date | Time | Rx | Date | Time | Rx | Date | Time | Rx | Date | Time | Rx | Date | Time | Rx | Date | Time | Rx | Date | Time | Rx | Date | Time | Rx | Date | Time | Rx | Date | Time | Rx | Date | Time | Rx | Date | Time | Rx | Date | Time | Rx | Date | Time | Rx | Date | Time | Rx | Date | Time | Rx | Date | Time | Rx | Date | Time | Rx | Date | Time | Rx | Date | Time | Rx | Date | Time | Rx | Date | Time | Rx | Date | Time | Rx | Date | Time | Rx | Date | Time | Rx | Date | Time | Rx | Date | Time | Rx | Date | Time | Rx | Date | Time | Rx | Date | Time | Rx | Date | Time | Rx | Date | Time | Rx | Date | Time | Rx | Date | Time | Rx | Date | Time | Rx | Date | Time | Rx | Date | Time | Rx | Date | Time | Rx | Date | Time | Rx | Date | Time | Rx | Date | Time | Rx | Date | Time | Rx | Date | Time | Rx | Date | Time | Rx | Date | Time | Rx | Date | Time | Rx | Date | Time | Rx | Date | Time | Rx | Date | Time | Rx | Date | Time | Rx | Date | Time | Rx
20/Sep | 00:00 | 226.611 | 20/Sep | 00:00 | 222.8425 | 20/Sep | 00:00 | 226.8137 | 20/Sep | 00:00 | 282.7072 | 20/Sep | 00:00 | 259.563 | 20/Sep | 00:00 | 222.1056 | 20/Sep | 00:00 | 226.9323 | 20/Sep | 00:00 | 240.5643 | 20/Sep | 00:00 | 241.1127 | 20/Sep | 00:00 | 241.415 | 20/Sep | 00:00 | 218.2825 | 20/Sep | 00:00 | 224.5584 | 20/Sep | 00:00 | 258.7756 | 20/Sep | 00:00 | 224.1408 | 20/Sep | 00:00 | 226.3678 | 20/Sep | 00:00 | 260.1399 | 20/Sep | 00:00 | 226.1026 | 20/Sep | 00:00 | 224.7226 | 20/Sep | 00:00 | 192.8312 | 20/Sep | 00:00 | 226.6835 | 20/Sep | 00:00 | 235.2473 | 20/Sep | 00:00 | 203.9309 | 20/Sep | 00:00 | 227.2056 | 20/Sep | 00:00 | 158.8481 | 20/Sep | 00:00 | 252.5913 | 20/Sep | 00:00 | 205.3559 | 20/Sep | 00:00 | 209.0398 | 20/Sep | 00:00 | 270.5578 | 20/Sep | 00:00 | 256.6851 | 20/Sep | 00:00 | 225.9693 | 20/Sep | 00:00 | 141.3663 | 20/Sep | 00:00 | 291.0959 | 20/Sep | 00:00 | 223.4394 | 20/Sep | 00:00 | 249.4576 | 20/Sep | 00:00 | 324.6151 | 20/Sep | 00:00 | 355.2069 | 20/Sep | 00:00 | 326.8015 | 20/Sep | 00:00 | 439.5432 | 20/Sep | 00:00 | 411.6417 | 20/Sep | 00:00 | 470.7044 | 20/Sep | 00:00 | 308.6024 | 20/Sep | 00:00 | 395.4434 | 20/Sep | 00:00 | 358.0806 | 20/Sep | 00:00 | 319.2395 | 20/Sep | 00:00 | 311.13 | 20/Sep | 00:00 | 255.1348 | 20/Sep | 00:00 | 438.8795 | 20/Sep | 00:00 | 273.4334 | 20/Sep | 00:00 | 364.5184 | 20/Sep | 00:00 | 338.9642 | 20/Sep | 00:00 | 336.2674 | 20/Sep | 00:00 | 392.3038 | 20/Sep | 00:00 | 371.8217 | 20/Sep | 00:00 | 203.2282 | 20/Sep | 00:00 | 163.6809 | 20/Sep | 00:00 | 86.2725 | 20/Sep | 00:00 | 202.5205 | 20/Sep | 00:00 | 200.9976 | 20/Sep | 00:00 | 196.66 | 20/Sep | 00:00 | 207.3012 | 20/Sep | 00:00 | 190.7182 | 20/Sep | 00:00 | 173.055 | 20/Sep | 00:00 | 167.7146 | 20/Sep | 00:00 | 194.3933
| 01:00 | 226.6103 |  | 01:00 | 222.9809 |  | 01:00 | 224.2929 |  | 01:00 | 275.4104 |  | 01:00 | 225.458 |  | 01:00 | 209.2949 |  | 01:00 | 224.2118 |  | 01:00 | 214.5065 |  | 01:00 | 239.7523 |  | 01:00 | 240.807 |  | 01:00 | 215.2454 |  | 01:00 | 224.5044 |  | 01:00 | 242.2218 |  | 01:00 | 221.1554 |  | 01:00 | 222.9648 |  | 01:00 | 232.7066 |  | 01:00 | 223.9493 |  | 01:00 | 226.0782 |  | 01:00 | 213.2852 |  | 01:00 | 206.7248 |  | 01:00 | 227.8719 |  | 01:00 | 179.7596 |  | 01:00 | 213.5607 |  | 01:00 | 134.3199 |  | 01:00 | 231.7971 |  | 01:00 | 227.0166 |  | 01:00 | 198.834 |  | 01:00 | 161.4872 |  | 01:00 | 236.2524 |  | 01:00 | 199.2088 |  | 01:00 | 114.2293 |  | 01:00 | 231.3018 |  | 01:00 | 214.3637 |  | 01:00 | 179.3744 |  | 01:00 | 313.7305 |  | 01:00 | 283.1381 |  | 01:00 | 328.4177 |  | 01:00 | 318.3894 |  | 01:00 | 349.0989 |  | 01:00 | 427.2382 |  | 01:00 | 230.3552 |  | 01:00 | 326.0697 |  | 01:00 | 279.5477 |  | 01:00 | 257.3602 |  | 01:00 | 351.5935 |  | 01:00 | 296.0265 |  | 01:00 | 413.6883 |  | 01:00 | 231.3775 |  | 01:00 | 255.139 |  | 01:00 | 338.2261 |  | 01:00 | 334.3382 |  | 01:00 | 228.5614 |  | 01:00 | 318.7021 |  | 01:00 | 199.8535 |  | 01:00 | 163.6731 |  | 01:00 | 140.6702 |  | 01:00 | 159.4352 |  | 01:00 | 180.159 |  | 01:00 | 182.5838 |  | 01:00 | 207.2143 |  | 01:00 | 194.6422 |  | 01:00 | 168.4399 |  | 01:00 | 180.5606 |  | 01:00 | 152.478
| 02:00 | 226.5519 |  | 02:00 | 212.9393 |  | 02:00 | 219.5999 |  | 02:00 | 281.9671 |  | 02:00 | 219.3974 |  | 02:00 | 220.6575 |  | 02:00 | 155.1256 |  | 02:00 | 145.034 |  | 02:00 | 187.7247 |  | 02:00 | 236.1963 |  | 02:00 | 216.1609 |  | 02:00 | 221.2294 |  | 02:00 | 135.4353 |  | 02:00 | 218.6698 |  | 02:00 | 188.3016 |  | 02:00 | 194.7221 |  | 02:00 | 179.2991 |  | 02:00 | 215.9041 |  | 02:00 | 114.9812 |  | 02:00 | 207.6852 |  | 02:00 | 214.9542 |  | 02:00 | 144.9372 |  | 02:00 | 220.8396 |  | 02:00 | 146.0512 |  | 02:00 | 244.0985 |  | 02:00 | 184.9752 |  | 02:00 | 127.2797 |  | 02:00 | 186.6266 |  | 02:00 | 206.7786 |  | 02:00 | 147.3705 |  | 02:00 | 89.1831 |  | 02:00 | 167.0407 |  | 02:00 | 179.9491 |  | 02:00 | 131.8262 |  | 02:00 | 251.8376 |  | 02:00 | 269.5487 |  | 02:00 | 298.8505 |  | 02:00 | 219.1321 |  | 02:00 | 285.9013 |  | 02:00 | 290.3651 |  | 02:00 | 207.7344 |  | 02:00 | 180.9383 |  | 02:00 | 327.0469 |  | 02:00 | 230.5581 |  | 02:00 | 210.0406 |  | 02:00 | 255.7822 |  | 02:00 | 298.0536 |  | 02:00 | 194.484 |  | 02:00 | 159.9347 |  | 02:00 | 159.8159 |  | 02:00 | 270.226 |  | 02:00 | 269.5329 |  | 02:00 | 207.3918 |  | 02:00 | 195.2231 |  | 02:00 | 147.8145 |  | 02:00 | 56.5279 |  | 02:00 | 130.5954 |  | 02:00 | 141.2425 |  | 02:00 | 130.8109 |  | 02:00 | 200.3099 |  | 02:00 | 173.7039 |  | 02:00 | 171.0002 |  | 02:00 | 192.2432 |  | 02:00 | 147.2925
| 03:00 | 226.3035 |  | 03:00 | 166.3655 |  | 03:00 | 170.5292 |  | 03:00 | 240.2438 |  | 03:00 | 162.6319 |  | 03:00 | 187.9472 |  | 03:00 | 173.2917 |  | 03:00 | 241.2567 |  | 03:00 | 149.7491 |  | 03:00 | 193.2319 |  | 03:00 | 185.085 |  | 03:00 | 184.4972 |  | 03:00 | 113.4981 |  | 03:00 | 173.5439 |  | 03:00 | 224.9445 |  | 03:00 | 262.0532 |  | 03:00 | 115.2376 |  | 03:00 | 200.4195 |  | 03:00 | 116.4606 |  | 03:00 | 187.3051 |  | 03:00 | 142.1787 |  | 03:00 | 168.377 |  | 03:00 | 203.0276 |  | 03:00 | 86.1218 |  | 03:00 | 159.1244 |  | 03:00 | 207.4478 |  | 03:00 | 224.5574 |  | 03:00 | 148.4057 |  | 03:00 | 147.3631 |  | 03:00 | 107.2142 |  | 03:00 | 228.0275 |  | 03:00 | 163.3236 |  | 03:00 | 145.0822 |  | 03:00 | 152.5534 |  | 03:00 | 227.5439 |  | 03:00 | 161.2512 |  | 03:00 | 190.7761 |  | 03:00 | 176.2266 |  | 03:00 | 192.0629 |  | 03:00 | 206.2684 |  | 03:00 | 220.3165 |  | 03:00 | 289.3037 |  | 03:00 | 205.0783 |  | 03:00 | 159.7313 |  | 03:00 | 140.2413 |  | 03:00 | 219.7289 |  | 03:00 | 154.0974 |  | 03:00 | 157.0374 |  | 03:00 | 188.2278 |  | 03:00 | 149.4935 |  | 03:00 | 246.0799 |  | 03:00 | 213.5346 |  | 03:00 | 261.2825 |  | 03:00 | 126.6301 |  | 03:00 | 116.5337 |  | 03:00 | 60.0227 |  | 03:00 | 201.0756 |  | 03:00 | 182.0862 |  | 03:00 | 134.2667 |  | 03:00 | 133.7016 |  | 03:00 | 128.4922 |  | 03:00 | 198.4933 |  | 03:00 | 158.6348 |  | 03:00 | 174.113
| 04:00 | 224.4573 |  | 04:00 | 180.9285 |  | 04:00 | 137.4173 |  | 04:00 | 188.4837 |  | 04:00 | 175.7476 |  | 04:00 | 220.7472 |  | 04:00 | 157.0878 |  | 04:00 | 134.8831 |  | 04:00 | 144.9795 |  | 04:00 | 240.8526 |  | 04:00 | 134.4502 |  | 04:00 | 132.8371 |  | 04:00 | 130.7989 |  | 04:00 | 220.9888 |  | 04:00 | 77.0752 |  | 04:00 | 216.187 |  | 04:00 | 102.7192 |  | 04:00 | 205.1702 |  | 04:00 | 189.6152 |  | 04:00 | 90.3349 |  | 04:00 | 171.2501 |  | 04:00 | 171.8415 |  | 04:00 | 145.7098 |  | 04:00 | 61.9624 |  | 04:00 | 134.4732 |  | 04:00 | 159.1105 |  | 04:00 | 45.2732 |  | 04:00 | 142.3435 |  | 04:00 | 207.2832 |  | 04:00 | 87.0126 |  | 04:00 | 205.5847 |  | 04:00 | 171.8894 |  | 04:00 | 260.0461 |  | 04:00 | 125.1428 |  | 04:00 | 292.9091 |  | 04:00 | 194.0041 |  | 04:00 | 174.2942 |  | 04:00 | 167.6421 |  | 04:00 | 165.1904 |  | 04:00 | 179.7135 |  | 04:00 | 112.5933 |  | 04:00 | 157.8272 |  | 04:00 | 299.2082 |  | 04:00 | 176.4716 |  | 04:00 | 110.8675 |  | 04:00 | 357.8257 |  | 04:00 | 164.3679 |  | 04:00 | 126.5918 |  | 04:00 | 174.0149 |  | 04:00 | 124.9311 |  | 04:00 | 360.8026 |  | 04:00 | 140.5338 |  | 04:00 | 209.0682 |  | 04:00 | 128.433 |  | 04:00 | 162.1258 |  | 04:00 | 107.2929 |  | 04:00 | 103.4552 |  | 04:00 | 202.6712 |  | 04:00 | 117.6563 |  | 04:00 | 134.5606 |  | 04:00 | 199.3352 |  | 04:00 | 159.1699 |  | 04:00 | 122.3174 |  | 04:00 | 138.105
| 05:00 | 204.9682 |  | 05:00 | 208.4872 |  | 05:00 | 168.4168 |  | 05:00 | 227.4699 |  | 05:00 | 144.1394 |  | 05:00 | 117.7353 |  | 05:00 | 133.6787 |  | 05:00 | 82.8781 |  | 05:00 | 159.9436 |  | 05:00 | 199.6272 |  | 05:00 | 121.105 |  | 05:00 | 122.7065 |  | 05:00 | 136.6934 |  | 05:00 | 114.1378 |  | 05:00 | 226.8364 |  | 05:00 | 258.0423 |  | 05:00 | 185.5406 |  | 05:00 | 226.2033 |  | 05:00 | 197.4655 |  | 05:00 | 98.7982 |  | 05:00 | 159.5881 |  | 05:00 | 142.2806 |  | 05:00 | 138.6601 |  | 05:00 | 156.9023 |  | 05:00 | 187.7116 |  | 05:00 | 196.6257 |  | 05:00 | 41.4051 |  | 05:00 | 134.1707 |  | 05:00 | 156.3896 |  | 05:00 | 120.7404 |  | 05:00 | 81.3453 |  | 05:00 | 145.6163 |  | 05:00 | 158.3426 |  | 05:00 | 100.4562 |  | 05:00 | 134.4736 |  | 05:00 | 164.2777 |  | 05:00 | 121.2993 |  | 05:00 | 142.7227 |  | 05:00 | 202.7113 |  | 05:00 | 239.2678 |  | 05:00 | 123.237 |  | 05:00 | 147.6397 |  | 05:00 | 244.7217 |  | 05:00 | 190.5334 |  | 05:00 | 118.9727 |  | 05:00 | 129.223 |  | 05:00 | 200.0636 |  | 05:00 | 133.8576 |  | 05:00 | 149.8181 |  | 05:00 | 179.8331 |  | 05:00 | 173.8701 |  | 05:00 | 254.9153 |  | 05:00 | 241.3934 |  | 05:00 | 170.9322 |  | 05:00 | 131.7682 |  | 05:00 | 96.485 |  | 05:00 | 200.9965 |  | 05:00 | 100.5202 |  | 05:00 | 109.945 |  | 05:00 | 189.3335 |  | 05:00 | 142.6133 |  | 05:00 | 152.636 |  | 05:00 | 184.1116 |  | 05:00 | 129.5799
| 06:00 | 197.6612 |  | 06:00 | 151.8318 |  | 06:00 | 177.6623 |  | 06:00 | 277.527 |  | 06:00 | 183.6226 |  | 06:00 | 119.9715 |  | 06:00 | 182.9118 |  | 06:00 | 198.2506 |  | 06:00 | 180.8472 |  | 06:00 | 212.716 |  | 06:00 | 112.595 |  | 06:00 | 196.2519 |  | 06:00 | 137.0833 |  | 06:00 | 138.2866 |  | 06:00 | 172.5112 |  | 06:00 | 243.0451 |  | 06:00 | 147.2736 |  | 06:00 | 146.6137 |  | 06:00 | 142.1358 |  | 06:00 | 131.1126 |  | 06:00 | 183.6834 |  | 06:00 | 179.2256 |  | 06:00 | 110.7642 |  | 06:00 | 113.4003 |  | 06:00 | 81.1189 |  | 06:00 | 224.9443 |  | 06:00 | 72.2274 |  | 06:00 | 143.3509 |  | 06:00 | 161.1096 |  | 06:00 | 132.4853 |  | 06:00 | 183.4112 |  | 06:00 | 130.0126 |  | 06:00 | 241.8979 |  | 06:00 | 177.099 |  | 06:00 | 175.444 |  | 06:00 | 345.4364 |  | 06:00 | 116.7363 |  | 06:00 | 312.3158 |  | 06:00 | 284.2706 |  | 06:00 | 424.8496 |  | 06:00 | 248.0681 |  | 06:00 | 199.5491 |  | 06:00 | 203.0215 |  | 06:00 | 212.2057 |  | 06:00 | 195.4163 |  | 06:00 | 372.1629 |  | 06:00 | 340.4458 |  | 06:00 | 173.1096 |  | 06:00 | 191.6568 |  | 06:00 | 273.8708 |  | 06:00 | 174.0189 |  | 06:00 | 336.8494 |  | 06:00 | 215.9968 |  | 06:00 | 200.1502 |  | 06:00 | 62.8039 |  | 06:00 | 109.3792 |  | 06:00 | 177.9546 |  | 06:00 | 164.1571 |  | 06:00 | 133.9182 |  | 06:00 | 117.0942 |  | 06:00 | 159.7703 |  | 06:00 | 134.011 |  | 06:00 | 153.1085 |  | 06:00 | 114.8523
| 07:00 | 206.7134 |  | 07:00 | 223.092 |  | 07:00 | 226.3821 |  | 07:00 | 169.5281 |  | 07:00 | 222.0298 |  | 07:00 | 159.9348 |  | 07:00 | 189.8549 |  | 07:00 | 202.2054 |  | 07:00 | 214.2517 |  | 07:00 | 219.8628 |  | 07:00 | 206.8367 |  | 07:00 | 134.7407 |  | 07:00 | 239.08 |  | 07:00 | 179.6621 |  | 07:00 | 218.365 |  | 07:00 | 259.7199 |  | 07:00 | 219.2203 |  | 07:00 | 214.8482 |  | 07:00 | 128.9161 |  | 07:00 | 146.6938 |  | 07:00 | 212.5442 |  | 07:00 | 164.6421 |  | 07:00 | 135.349 |  | 07:00 | 189.1692 |  | 07:00 | 152.602 |  | 07:00 | 56.9399 |  | 07:00 | 215.0378 |  | 07:00 | 136.2597 |  | 07:00 | 244.934 |  | 07:00 | 186.317 |  | 07:00 | 89.9072 |  | 07:00 | 169.5819 |  | 07:00 | 160.8512 |  | 07:00 | 227.0254 |  | 07:00 | 296.8447 |  | 07:00 | 299.4205 |  | 07:00 | 132.4039 |  | 07:00 | 289.7151 |  | 07:00 | 386.0621 |  | 07:00 | 310.4233 |  | 07:00 | 181.7456 |  | 07:00 | 300.2609 |  | 07:00 | 270.9022 |  | 07:00 | 317.8262 |  | 07:00 | 304.6292 |  | 07:00 | 301.5198 |  | 07:00 | 332.6722 |  | 07:00 | 262.5972 |  | 07:00 | 272.1557 |  | 07:00 | 390.6905 |  | 07:00 | 173.9844 |  | 07:00 | 347.9823 |  | 07:00 | 311.7196 |  | 07:00 | 161.136 |  | 07:00 | 163.4748 |  | 07:00 | 142.3245 |  | 07:00 | 173.4598 |  | 07:00 | 142.1114 |  | 07:00 | 125.012 |  | 07:00 | 142.5801 |  | 07:00 | 188.5515 |  | 07:00 | 195.8137 |  | 07:00 | 138.0227 |  | 07:00 | 106.0425
| 08:00 | 195.217 |  | 08:00 | 223.0102 |  | 08:00 | 226.5341 |  | 08:00 | 279.8854 |  | 08:00 | 212.0283 |  | 08:00 | 222.9842 |  | 08:00 | 212.8208 |  | 08:00 | 200.2664 |  | 08:00 | 235.2506 |  | 08:00 | 240.7468 |  | 08:00 | 218.4129 |  | 08:00 | 156.3706 |  | 08:00 | 269.5521 |  | 08:00 | 196.019 |  | 08:00 | 226.6199 |  | 08:00 | 251.7458 |  | 08:00 | 224.0183 |  | 08:00 | 216.6334 |  | 08:00 | 160.9579 |  | 08:00 | 192.6722 |  | 08:00 | 179.2245 |  | 08:00 | 163.9602 |  | 08:00 | 185.2742 |  | 08:00 | 200.1949 |  | 08:00 | 213.5634 |  | 08:00 | 113.5625 |  | 08:00 | 156.8916 |  | 08:00 | 173.3684 |  | 08:00 | 215.6677 |  | 08:00 | 269.3768 |  | 08:00 | 165.2776 |  | 08:00 | 215.114 |  | 08:00 | 229.7318 |  | 08:00 | 203.5801 |  | 08:00 | 291.5974 |  | 08:00 | 290.8163 |  | 08:00 | 251.1753 |  | 08:00 | 354.0714 |  | 08:00 | 279.6757 |  | 08:00 | 342.8825 |  | 08:00 | 186.8071 |  | 08:00 | 454.8851 |  | 08:00 | 298.7752 |  | 08:00 | 0.28695 |  | 08:00 | 469.5066 |  | 08:00 | 369.3317 |  | 08:00 | 322.9639 |  | 08:00 | 266.2415 |  | 08:00 | 271.6211 |  | 08:00 | 394.9949 |  | 08:00 | 254.4952 |  | 08:00 | 371.6903 |  | 08:00 | 307.6738 |  | 08:00 | 198.5757 |  | 08:00 | 162.0979 |  | 08:00 | 170.3535 |  | 08:00 | 153.6205 |  | 08:00 | 199.5628 |  | 08:00 | 202.989 |  | 08:00 | 186.8713 |  | 08:00 | 200.0477 |  | 08:00 | 166.9627 |  | 08:00 | 185.0025 |  | 08:00 | 190.3951
| 09:00 | 224.1961 |  | 09:00 | 223.0739 |  | 09:00 | 226.5215 |  | 09:00 | 275.5233 |  | 09:00 | 259.935 |  | 09:00 | 220.651 |  | 09:00 | 224.7133 |  | 09:00 | 241.3949 |  | 09:00 | 238.84 |  | 09:00 | 225.1622 |  | 09:00 | 196.9759 |  | 09:00 | 217.5503 |  | 09:00 | 269.4201 |  | 09:00 | 224.1479 |  | 09:00 | 221.5484 |  | 09:00 | 259.0289 |  | 09:00 | 226.5297 |  | 09:00 | 224.5358 |  | 09:00 | 135.4548 |  | 09:00 | 177.2999 |  | 09:00 | 194.69 |  | 09:00 | 223.5625 |  | 09:00 | 221.7773 |  | 09:00 | 198.4496 |  | 09:00 | 197.7372 |  | 09:00 | 130.543 |  | 09:00 | 151.6039 |  | 09:00 | 248.5114 |  | 09:00 | 201.122 |  | 09:00 | 269.4566 |  | 09:00 | 123.919 |  | 09:00 | 247.524 |  | 09:00 | 201.0873 |  | 09:00 | 203.7043 |  | 09:00 | 299.0268 |  | 09:00 | 273.1307 |  | 09:00 | 320.9697 |  | 09:00 | 348.0576 |  | 09:00 | 352.2501 |  | 09:00 | 493.9054 |  | 09:00 | 230.1261 |  | 09:00 | 365.9974 |  | 09:00 | 400.9679 |  | 09:00 | 293.6742 |  | 09:00 | 383.3131 |  | 09:00 | 374.2208 |  | 09:00 | 369.7278 |  | 09:00 | 237.1791 |  | 09:00 | 325.026 |  | 09:00 | 393.2772 |  | 09:00 | 344.0779 |  | 09:00 | 378.4852 |  | 09:00 | 305.0427 |  | 09:00 | 204.9457 |  | 09:00 | 142.5956 |  | 09:00 | 177.4061 |  | 09:00 | 193.3442 |  | 09:00 | 192.2019 |  | 09:00 | 198.8112 |  | 09:00 | 148.2013 |  | 09:00 | 152.2505 |  | 09:00 | 176.1261 |  | 09:00 | 178.7936 |  | 09:00 | 190.3106
| 10:00 | 224.2096 |  | 10:00 | 223.5065 |  | 10:00 | 226.481 |  | 10:00 | 284.089 |  | 10:00 | 259.694 |  | 10:00 | 222.5581 |  | 10:00 | 222.6402 |  | 10:00 | 241.2817 |  | 10:00 | 238.9486 |  | 10:00 | 240.7352 |  | 10:00 | 189.5071 |  | 10:00 | 212.482 |  | 10:00 | 269.4808 |  | 10:00 | 201.83 |  | 10:00 | 217.3645 |  | 10:00 | 260.0056 |  | 10:00 | 220.4943 |  | 10:00 | 212.2364 |  | 10:00 | 166.7083 |  | 10:00 | 211.9296 |  | 10:00 | 169.5526 |  | 10:00 | 225.5713 |  | 10:00 | 223.468 |  | 10:00 | 224.3307 |  | 10:00 | 170.5482 |  | 10:00 | 224.2398 |  | 10:00 | 145.3717 |  | 10:00 | 190.5544 |  | 10:00 | 254.4038 |  | 10:00 | 205.9049 |  | 10:00 | 256.7748 |  | 10:00 | 296.66 |  | 10:00 | 197.2801 |  | 10:00 | 261.2573 |  | 10:00 | 323.7519 |  | 10:00 | 313.7177 |  | 10:00 | 326.5751 |  | 10:00 | 398.8502 |  | 10:00 | 343.8469 |  | 10:00 | 421.3098 |  | 10:00 | 348.9014 |  | 10:00 | 444.362 |  | 10:00 | 441.7884 |  | 10:00 | 476.7326 |  | 10:00 | 340.8438 |  | 10:00 | 374.9308 |  | 10:00 | 424.0784 |  | 10:00 | 250.8678 |  | 10:00 | 304.6104 |  | 10:00 | 364.7694 |  | 10:00 | 303.8905 |  | 10:00 | 339.468 |  | 10:00 | 361.7651 |  | 10:00 | 205.9157 |  | 10:00 | 161.9436 |  | 10:00 | 184.8131 |  | 10:00 | 201.0734 |  | 10:00 | 197.6143 |  | 10:00 | 178.4477 |  | 10:00 | 204.5358 |  | 10:00 | 202.7304 |  | 10:00 | 163.3463 |  | 10:00 | 186.3968 |  | 10:00 | 189.1758
| 11:00 | 226.5747 |  | 11:00 | 223.6026 |  | 11:00 | 226.5203 |  | 11:00 | 281.1076 |  | 11:00 | 258.9229 |  | 11:00 | 220.6712 |  | 11:00 | 224.5971 |  | 11:00 | 243.5072 |  | 11:00 | 238.9523 |  | 11:00 | 234.7581 |  | 11:00 | 218.5299 |  | 11:00 | 222.9417 |  | 11:00 | 269.8399 |  | 11:00 | 217.0941 |  | 11:00 | 222.3479 |  | 11:00 | 259.5228 |  | 11:00 | 223.9387 |  | 11:00 | 221.5843 |  | 11:00 | 207.9264 |  | 11:00 | 188.2841 |  | 11:00 | 204.9259 |  | 11:00 | 224.593 |  | 11:00 | 220.9128 |  | 11:00 | 210.8229 |  | 11:00 | 237.6305 |  | 11:00 | 187.2683 |  | 11:00 | 202.056 |  | 11:00 | 231.9343 |  | 11:00 | 225.5714 |  | 11:00 | 238.2536 |  | 11:00 | 214.9588 |  | 11:00 | 266.2819 |  | 11:00 | 219.7081 |  | 11:00 | 223.7212 |  | 11:00 | 323.563 |  | 11:00 | 326.2652 |  | 11:00 | 327.5339 |  | 11:00 | 395.4706 |  | 11:00 | 366.4323 |  | 11:00 | 506.0758 |  | 11:00 | 342.2394 |  | 11:00 | 301.924 |  | 11:00 | 418.646 |  | 11:00 | 414.4345 |  | 11:00 | 281.9787 |  | 11:00 | 401.2516 |  | 11:00 | 358.7969 |  | 11:00 | 295.2332 |  | 11:00 | 368.2949 |  | 11:00 | 436.5561 |  | 11:00 | 383.3259 |  | 11:00 | 386.5858 |  | 11:00 | 416.3964 |  | 11:00 | 205.0138 |  | 11:00 | 163.9836 |  | 11:00 | 184.7557 |  | 11:00 | 201.2892 |  | 11:00 | 186.7039 |  | 11:00 | 201.1119 |  | 11:00 | 207.1689 |  | 11:00 | 179.0943 |  | 11:00 | 176.6379 |  | 11:00 | 168.0382 |  | 11:00 | 194.8591
| 12:00 | 226.5077 |  | 12:00 | 223.7312 |  | 12:00 | 226.5894 |  | 12:00 | 283.1155 |  | 12:00 | 259.6008 |  | 12:00 | 219.5994 |  | 12:00 | 224.393 |  | 12:00 | 241.23 |  | 12:00 | 232.5749 |  | 12:00 | 240.7645 |  | 12:00 | 216.7563 |  | 12:00 | 219.7017 |  | 12:00 | 269.2767 |  | 12:00 | 219.6973 |  | 12:00 | 224.2262 |  | 12:00 | 258.7556 |  | 12:00 | 219.3397 |  | 12:00 | 208.9093 |  | 12:00 | 187.2765 |  | 12:00 | 217.0228 |  | 12:00 | 200.5703 |  | 12:00 | 224.4244 |  | 12:00 | 209.5154 |  | 12:00 | 218.1865 |  | 12:00 | 252.5239 |  | 12:00 | 132.9082 |  | 12:00 | 209.1034 |  | 12:00 | 269.3416 |  | 12:00 | 244.0589 |  | 12:00 | 269.3533 |  | 12:00 | 192.5854 |  | 12:00 | 297.1746 |  | 12:00 | 214.944 |  | 12:00 | 292.8034 |  | 12:00 | 324.6608 |  | 12:00 | 343.9034 |  | 12:00 | 324.1074 |  | 12:00 | 445.4393 |  | 12:00 | 406.7277 |  | 12:00 | 501.6081 |  | 12:00 | 347.3119 |  | 12:00 | 325.3954 |  | 12:00 | 416.5545 |  | 12:00 | 471.2684 |  | 12:00 | 349.9712 |  | 12:00 | 403.7116 |  | 12:00 | 450.1181 |  | 12:00 | 301.1947 |  | 12:00 | 393.5477 |  | 12:00 | 439.4004 |  | 12:00 | 270.0196 |  | 12:00 | 471.2193 |  | 12:00 | 385.6823 |  | 12:00 | 205.0516 |  | 12:00 | 160.7667 |  | 12:00 | 184.8144 |  | 12:00 | 200.9616 |  | 12:00 | 203.8951 |  | 12:00 | 203.0608 |  | 12:00 | 207.083 |  | 12:00 | 190.0585 |  | 12:00 | 177.7511 |  | 12:00 | 173.2824 |  | 12:00 | 173.6973
| 13:00 | 226.5004 |  | 13:00 | 223.7838 |  | 13:00 | 227.4442 |  | 13:00 | 284.0707 |  | 13:00 | 262.0269 |  | 13:00 | 222.8287 |  | 13:00 | 226.5094 |  | 13:00 | 240.2614 |  | 13:00 | 239.8276 |  | 13:00 | 237.9655 |  | 13:00 | 208.4308 |  | 13:00 | 222.3212 |  | 13:00 | 269.3304 |  | 13:00 | 209.116 |  | 13:00 | 226.4371 |  | 13:00 | 259.9329 |  | 13:00 | 226.6887 |  | 13:00 | 212.6844 |  | 13:00 | 213.503 |  | 13:00 | 217.2796 |  | 13:00 | 203.7591 |  | 13:00 | 224.3194 |  | 13:00 | 186.6473 |  | 13:00 | 217.3918 |  | 13:00 | 225.6957 |  | 13:00 | 131.697 |  | 13:00 | 213.3133 |  | 13:00 | 256.6189 |  | 13:00 | 269.4894 |  | 13:00 | 197.8011 |  | 13:00 | 215.6478 |  | 13:00 | 297.297 |  | 13:00 | 259.3533 |  | 13:00 | 295.8503 |  | 13:00 | 327.8432 |  | 13:00 | 354.6981 |  | 13:00 | 327.1019 |  | 13:00 | 449.4001 |  | 13:00 | 412.2061 |  | 13:00 | 502.3934 |  | 13:00 | 347.6528 |  | 13:00 | 371.188 |  | 13:00 | 428.3375 |  | 13:00 | 427.5066 |  | 13:00 | 474.2048 |  | 13:00 | 397.8587 |  | 13:00 | 534.6544 |  | 13:00 | 312.322 |  | 13:00 | 407.8965 |  | 13:00 | 455.3724 |  | 13:00 | 475.6462 |  | 13:00 | 442.1958 |  | 13:00 | 464.8494 |  | 13:00 | 204.8954 |  | 13:00 | 163.1912 |  | 13:00 | 185.0691 |  | 13:00 | 162.4204 |  | 13:00 | 160.4786 |  | 13:00 | 200.1444 |  | 13:00 | 204.9811 |  | 13:00 | 171.7878 |  | 13:00 | 178.6186 |  | 13:00 | 173.2285 |  | 13:00 | 189.5563
| 14:00 | 226.8505 |  | 14:00 | 223.5744 |  | 14:00 | 228.6027 |  | 14:00 | 284.175 |  | 14:00 | 259.7291 |  | 14:00 | 222.8546 |  | 14:00 | 226.6262 |  | 14:00 | 236.2407 |  | 14:00 | 238.546 |  | 14:00 | 240.9868 |  | 14:00 | 218.0784 |  | 14:00 | 224.1452 |  | 14:00 | 269.3435 |  | 14:00 | 223.9877 |  | 14:00 | 224.3358 |  | 14:00 | 259.7188 |  | 14:00 | 224.8674 |  | 14:00 | 196.9239 |  | 14:00 | 213.5644 |  | 14:00 | 206.619 |  | 14:00 | 204.8959 |  | 14:00 | 221.8731 |  | 14:00 | 226.529 |  | 14:00 | 216.4472 |  | 14:00 | 199.657 |  | 14:00 | 217.577 |  | 14:00 | 220.0673 |  | 14:00 | 268.5899 |  | 14:00 | 260.7942 |  | 14:00 | 269.33 |  | 14:00 | 195.7979 |  | 14:00 | 268.615 |  | 14:00 | 235.6082 |  | 14:00 | 246.6183 |  | 14:00 | 326.9593 |  | 14:00 | 351.425 |  | 14:00 | 327.6716 |  | 14:00 | 443.9067 |  | 14:00 | 342.8529 |  | 14:00 | 505.9306 |  | 14:00 | 348.6886 |  | 14:00 | 435.9713 |  | 14:00 | 428.9131 |  | 14:00 | 439.8829 |  | 14:00 | 447.0296 |  | 14:00 | 382.6337 |  | 14:00 | 531.0875 |  | 14:00 | 271.9991 |  | 14:00 | 364.172 |  | 14:00 | 456.7988 |  | 14:00 | 493.3445 |  | 14:00 | 335.1162 |  | 14:00 | 305.8756 |  | 14:00 | 205.1176 |  | 14:00 | 162.9842 |  | 14:00 | 184.4604 |  | 14:00 | 168.6006 |  | 14:00 | 197.4306 |  | 14:00 | 202.972 |  | 14:00 | 193.0617 |  | 14:00 | 194.9753 |  | 14:00 | 151.893 |  | 14:00 | 170.7161 |  | 14:00 | 116.7648
| 15:00 | 227.013 |  | 15:00 | 223.5005 |  | 15:00 | 224.9214 |  | 15:00 | 282.5876 |  | 15:00 | 259.5481 |  | 15:00 | 218.1674 |  | 15:00 | 227.0248 |  | 15:00 | 240.9938 |  | 15:00 | 239.1787 |  | 15:00 | 229.2278 |  | 15:00 | 218.9984 |  | 15:00 | 224.1924 |  | 15:00 | 259.6635 |  | 15:00 | 206.0494 |  | 15:00 | 220.7169 |  | 15:00 | 260.3268 |  | 15:00 | 220.9156 |  | 15:00 | 221.043 |  | 15:00 | 213.3559 |  | 15:00 | 224.4206 |  | 15:00 | 200.7151 |  | 15:00 | 224.2755 |  | 15:00 | 183.9737 |  | 15:00 | 201.4082 |  | 15:00 | 219.3487 |  | 15:00 | 163.5829 |  | 15:00 | 198.47 |  | 15:00 | 272.0307 |  | 15:00 | 225.03 |  | 15:00 | 233.2114 |  | 15:00 | 259.0111 |  | 15:00 | 272.2682 |  | 15:00 | 239.8071 |  | 15:00 | 243.5545 |  | 15:00 | 324.1608 |  | 15:00 | 333.682 |  | 15:00 | 262.991 |  | 15:00 | 378.4634 |  | 15:00 | 351.2325 |  | 15:00 | 505.4919 |  | 15:00 | 352.1192 |  | 15:00 | 445.4504 |  | 15:00 | 428.7328 |  | 15:00 | 472.5055 |  | 15:00 | 419.8099 |  | 15:00 | 380.1929 |  | 15:00 | 421.5709 |  | 15:00 | 301.6145 |  | 15:00 | 449.78 |  | 15:00 | 356.0224 |  | 15:00 | 415.948 |  | 15:00 | 434.8182 |  | 15:00 | 373.1374 |  | 15:00 | 205.2269 |  | 15:00 | 150.9077 |  | 15:00 | 185.3791 |  | 15:00 | 203.1847 |  | 15:00 | 205.1722 |  | 15:00 | 202.9652 |  | 15:00 | 204.5816 |  | 15:00 | 203.1874 |  | 15:00 | 170.4315 |  | 15:00 | 171.2046 |  | 15:00 | 161.7711
| 16:00 | 226.6547 |  | 16:00 | 223.5047 |  | 16:00 | 225.109 |  | 16:00 | 280.8114 |  | 16:00 | 259.3022 |  | 16:00 | 220.7334 |  | 16:00 | 227.5755 |  | 16:00 | 243.1094 |  | 16:00 | 239.4065 |  | 16:00 | 240.7971 |  | 16:00 | 215.822 |  | 16:00 | 223.7371 |  | 16:00 | 269.375 |  | 16:00 | 203.5711 |  | 16:00 | 208.3931 |  | 16:00 | 259.1458 |  | 16:00 | 220.5451 |  | 16:00 | 219.9556 |  | 16:00 | 184.3575 |  | 16:00 | 194.9363 |  | 16:00 | 238.93 |  | 16:00 | 224.5829 |  | 16:00 | 212.6957 |  | 16:00 | 224.3455 |  | 16:00 | 243.591 |  | 16:00 | 189.1136 |  | 16:00 | 223.813 |  | 16:00 | 269.2225 |  | 16:00 | 235.7732 |  | 16:00 | 248.8114 |  | 16:00 | 238.8843 |  | 16:00 | 299.7728 |  | 16:00 | 267.6794 |  | 16:00 | 264.3335 |  | 16:00 | 313.4306 |  | 16:00 | 352.3193 |  | 16:00 | 327.3467 |  | 16:00 | 410.2782 |  | 16:00 | 307.495 |  | 16:00 | 461.5766 |  | 16:00 | 348.0956 |  | 16:00 | 418.4456 |  | 16:00 | 455.9939 |  | 16:00 | 390.7917 |  | 16:00 | 321.5031 |  | 16:00 | 393.3525 |  | 16:00 | 426.6816 |  | 16:00 | 266.6864 |  | 16:00 | 333.6932 |  | 16:00 | 421.7175 |  | 16:00 | 436.598 |  | 16:00 | 430.6588 |  | 16:00 | 405.059 |  | 16:00 | 205.3225 |  | 16:00 | 161.904 |  | 16:00 | 185.0014 |  | 16:00 | 185.6607 |  | 16:00 | 205.0883 |  | 16:00 | 190.9948 |  | 16:00 | 188.8569 |  | 16:00 | 196.7404 |  | 16:00 | 168.6858 |  | 16:00 | 187.3188 |  | 16:00 | 173.324
| 17:00 | 226.8388 |  | 17:00 | 223.5409 |  | 17:00 | 225.2189 |  | 17:00 | 281.5875 |  | 17:00 | 261.7876 |  | 17:00 | 222.7787 |  | 17:00 | 168.1056 |  | 17:00 | 243.0071 |  | 17:00 | 240.5822 |  | 17:00 | 223.8404 |  | 17:00 | 215.8027 |  | 17:00 | 224.7928 |  | 17:00 | 269.3159 |  | 17:00 | 224.3951 |  | 17:00 | 224.8527 |  | 17:00 | 258.6041 |  | 17:00 | 212.6115 |  | 17:00 | 215.9098 |  | 17:00 | 213.3985 |  | 17:00 | 221.4868 |  | 17:00 | 236.0055 |  | 17:00 | 226.5945 |  | 17:00 | 189.5324 |  | 17:00 | 199.7765 |  | 17:00 | 252.085 |  | 17:00 | 204.304 |  | 17:00 | 224.6 |  | 17:00 | 271.9986 |  | 17:00 | 246.8272 |  | 17:00 | 269.7226 |  | 17:00 | 240.459 |  | 17:00 | 266.2452 |  | 17:00 | 236.9788 |  | 17:00 | 298.2451 |  | 17:00 | 323.6026 |  | 17:00 | 346.6243 |  | 17:00 | 326.9986 |  | 17:00 | 408.3548 |  | 17:00 | 412.2468 |  | 17:00 | 506.4597 |  | 17:00 | 348.9961 |  | 17:00 | 421.5254 |  | 17:00 | 452.0029 |  | 17:00 | 413.1795 |  | 17:00 | 393.2908 |  | 17:00 | 386.0442 |  | 17:00 | 466.3279 |  | 17:00 | 307.6401 |  | 17:00 | 421.0835 |  | 17:00 | 410.5278 |  | 17:00 | 326.1568 |  | 17:00 | 448.0992 |  | 17:00 | 425.2034 |  | 17:00 | 205.3737 |  | 17:00 | 163.2949 |  | 17:00 | 185.0798 |  | 17:00 | 192.5001 |  | 17:00 | 203.4801 |  | 17:00 | 200.1146 |  | 17:00 | 198.2357 |  | 17:00 | 189.7437 |  | 17:00 | 155.2297 |  | 17:00 | 200.1976 |  | 17:00 | 178.5842
| 18:00 | 226.7592 |  | 18:00 | 223.3923 |  | 18:00 | 225.6234 |  | 18:00 | 281.7879 |  | 18:00 | 259.0512 |  | 18:00 | 222.935 |  | 18:00 | 0.41712 |  | 18:00 | 241.5417 |  | 18:00 | 242.382 |  | 18:00 | 228.9423 |  | 18:00 | 205.4968 |  | 18:00 | 224.6677 |  | 18:00 | 269.2998 |  | 18:00 | 221.3 |  | 18:00 | 219.5019 |  | 18:00 | 260.272 |  | 18:00 | 217.8354 |  | 18:00 | 224.8017 |  | 18:00 | 207.083 |  | 18:00 | 223.9924 |  | 18:00 | 239.1038 |  | 18:00 | 224.9486 |  | 18:00 | 226.3387 |  | 18:00 | 223.3846 |  | 18:00 | 233.1037 |  | 18:00 | 202.5104 |  | 18:00 | 224.2366 |  | 18:00 | 271.9699 |  | 18:00 | 241.4291 |  | 18:00 | 253.55 |  | 18:00 | 255.2553 |  | 18:00 | 285.7819 |  | 18:00 | 262.5206 |  | 18:00 | 298.6069 |  | 18:00 | 323.3413 |  | 18:00 | 356.5123 |  | 18:00 | 323.8396 |  | 18:00 | 445.1139 |  | 18:00 | 388.915 |  | 18:00 | 432.4722 |  | 18:00 | 344.4888 |  | 18:00 | 445.7713 |  | 18:00 | 451.2087 |  | 18:00 | 470.7553 |  | 18:00 | 473.6544 |  | 18:00 | 399.8855 |  | 18:00 | 541.395 |  | 18:00 | 352.8243 |  | 18:00 | 396.0457 |  | 18:00 | 420.7106 |  | 18:00 | 478.4741 |  | 18:00 | 378.3017 |  | 18:00 | 421.8205 |  | 18:00 | 205.7647 |  | 18:00 | 163.1651 |  | 18:00 | 184.9454 |  | 18:00 | 175.5787 |  | 18:00 | 200.0112 |  | 18:00 | 202.9283 |  | 18:00 | 195.5544 |  | 18:00 | 203.1987 |  | 18:00 | 166.7986 |  | 18:00 | 188.3816 |  | 18:00 | 216.4929
| 19:00 | 227.0035 |  | 19:00 | 223.6771 |  | 19:00 | 225.8441 |  | 19:00 | 281.23 |  | 19:00 | 261.3461 |  | 19:00 | 222.8872 |  | 19:00 | 227.0138 |  | 19:00 | 242.8765 |  | 19:00 | 242.4439 |  | 19:00 | 240.7479 |  | 19:00 | 218.6362 |  | 19:00 | 224.3581 |  | 19:00 | 269.5164 |  | 19:00 | 224.0719 |  | 19:00 | 226.4252 |  | 19:00 | 259.8839 |  | 19:00 | 224.0345 |  | 19:00 | 226.2856 |  | 19:00 | 200.3372 |  | 19:00 | 224.6543 |  | 19:00 | 238.9998 |  | 19:00 | 220.4855 |  | 19:00 | 222.4105 |  | 19:00 | 224.3082 |  | 19:00 | 242.6973 |  | 19:00 | 220.9601 |  | 19:00 | 223.4745 |  | 19:00 | 271.924 |  | 19:00 | 263.5578 |  | 19:00 | 269.1717 |  | 19:00 | 242.2063 |  | 19:00 | 279.5305 |  | 19:00 | 224.9986 |  | 19:00 | 295.7866 |  | 19:00 | 327.2013 |  | 19:00 | 355.5437 |  | 19:00 | 299.4868 |  | 19:00 | 449.2885 |  | 19:00 | 390.3031 |  | 19:00 | 425.58 |  | 19:00 | 337.6382 |  | 19:00 | 454.5924 |  | 19:00 | 429.5071 |  | 19:00 | 461.3947 |  | 19:00 | 474.8867 |  | 19:00 | 379.9325 |  | 19:00 | 533.2146 |  | 19:00 | 352.484 |  | 19:00 | 448.4255 |  | 19:00 | 478.467 |  | 19:00 | 410.9004 |  | 19:00 | 414.3915 |  | 19:00 | 451.1851 |  | 19:00 | 205.0394 |  | 19:00 | 161.8482 |  | 19:00 | 184.5582 |  | 19:00 | 186.3938 |  | 19:00 | 203.1027 |  | 19:00 | 202.7113 |  | 19:00 | 206.424 |  | 19:00 | 202.2292 |  | 19:00 | 147.1973 |  | 19:00 | 171.4558 |  | 19:00 | 221.5637
| 20:00 | 227.0606 |  | 20:00 | 223.5856 |  | 20:00 | 226.1769 |  | 20:00 | 281.89 |  | 20:00 | 261.4237 |  | 20:00 | 222.878 |  | 20:00 | 227.1818 |  | 20:00 | 243.1769 |  | 20:00 | 242.9639 |  | 20:00 | 241.3373 |  | 20:00 | 215.7958 |  | 20:00 | 224.3126 |  | 20:00 | 269.0149 |  | 20:00 | 224.3058 |  | 20:00 | 226.8715 |  | 20:00 | 259.5492 |  | 20:00 | 227.3433 |  | 20:00 | 225.3847 |  | 20:00 | 175.5386 |  | 20:00 | 222.0452 |  | 20:00 | 241.319 |  | 20:00 | 223.4242 |  | 20:00 | 226.7257 |  | 20:00 | 209.1571 |  | 20:00 | 219.8331 |  | 20:00 | 219.0486 |  | 20:00 | 152.6969 |  | 20:00 | 266.221 |  | 20:00 | 268.6155 |  | 20:00 | 229.992 |  | 20:00 | 244.8652 |  | 20:00 | 304.3851 |  | 20:00 | 216.0174 |  | 20:00 | 290.5456 |  | 20:00 | 324.8781 |  | 20:00 | 356.8371 |  | 20:00 | 308.4503 |  | 20:00 | 413.4832 |  | 20:00 | 390.5676 |  | 20:00 | 457.7976 |  | 20:00 | 340.3975 |  | 20:00 | 417.9967 |  | 20:00 | 417.5 |  | 20:00 | 380.5891 |  | 20:00 | 441.6079 |  | 20:00 | 341.5856 |  | 20:00 | 513.8903 |  | 20:00 | 315.1023 |  | 20:00 | 433.9054 |  | 20:00 | 420.9808 |  | 20:00 | 400.9047 |  | 20:00 | 435.3789 |  | 20:00 | 535.4775 |  | 20:00 | 206.5387 |  | 20:00 | 161.8041 |  | 20:00 | 184.8461 |  | 20:00 | 156.345 |  | 20:00 | 205.1035 |  | 20:00 | 199.7555 |  | 20:00 | 204.6194 |  | 20:00 | 205.0354 |  | 20:00 | 141.0279 |  | 20:00 | 180.9368 |  | 20:00 | 217.3826
| 21:00 | 226.911 |  | 21:00 | 223.132 |  | 21:00 | 226.1637 |  | 21:00 | 284.3412 |  | 21:00 | 259.6524 |  | 21:00 | 222.8428 |  | 21:00 | 227.5998 |  | 21:00 | 241.7084 |  | 21:00 | 243.6362 |  | 21:00 | 241.3937 |  | 21:00 | 218.388 |  | 21:00 | 224.655 |  | 21:00 | 245.2133 |  | 21:00 | 223.821 |  | 21:00 | 224.7916 |  | 21:00 | 259.4778 |  | 21:00 | 226.7138 |  | 21:00 | 226.517 |  | 21:00 | 211.6988 |  | 21:00 | 225.0194 |  | 21:00 | 241.2478 |  | 21:00 | 215.2584 |  | 21:00 | 227.0619 |  | 21:00 | 209.2488 |  | 21:00 | 252.2007 |  | 21:00 | 222.3409 |  | 21:00 | 166.7599 |  | 21:00 | 272.021 |  | 21:00 | 272.7755 |  | 21:00 | 242.1498 |  | 21:00 | 172.0328 |  | 21:00 | 270.6917 |  | 21:00 | 234.9578 |  | 21:00 | 299.7058 |  | 21:00 | 328.652 |  | 21:00 | 356.2161 |  | 21:00 | 326.6474 |  | 21:00 | 444.5539 |  | 21:00 | 416.531 |  | 21:00 | 505.437 |  | 21:00 | 277.3025 |  | 21:00 | 445.6986 |  | 21:00 | 410.5427 |  | 21:00 | 374.5293 |  | 21:00 | 432.7386 |  | 21:00 | 379.0531 |  | 21:00 | 537.4654 |  | 21:00 | 318.1545 |  | 21:00 | 423.8411 |  | 21:00 | 385.3957 |  | 21:00 | 451.5484 |  | 21:00 | 438.6024 |  | 21:00 | 539.9309 |  | 21:00 | 204.7968 |  | 21:00 | 163.6218 |  | 21:00 | 182.8331 |  | 21:00 | 200.9295 |  | 21:00 | 203.1277 |  | 21:00 | 201.8226 |  | 21:00 | 197.2857 |  | 21:00 | 205.1509 |  | 21:00 | 149.9124 |  | 21:00 | 166.4404 |  | 21:00 | 226.4473
| 22:00 | 227.9159 |  | 22:00 | 223.5766 |  | 22:00 | 225.186 |  | 22:00 | 282.3885 |  | 22:00 | 262.0412 |  | 22:00 | 222.8473 |  | 22:00 | 226.8421 |  | 22:00 | 240.7593 |  | 22:00 | 243.524 |  | 22:00 | 242.4742 |  | 22:00 | 218.5485 |  | 22:00 | 224.5515 |  | 22:00 | 264.4447 |  | 22:00 | 219.4941 |  | 22:00 | 226.5503 |  | 22:00 | 261.1341 |  | 22:00 | 227.2881 |  | 22:00 | 226.3896 |  | 22:00 | 208.8148 |  | 22:00 | 226.5469 |  | 22:00 | 239.8792 |  | 22:00 | 186.1044 |  | 22:00 | 227.2006 |  | 22:00 | 204.7343 |  | 22:00 | 226.5319 |  | 22:00 | 226.7566 |  | 22:00 | 224.5332 |  | 22:00 | 261.0712 |  | 22:00 | 272.7086 |  | 22:00 | 272.3484 |  | 22:00 | 256.0794 |  | 22:00 | 252.8303 |  | 22:00 | 260.8735 |  | 22:00 | 301.2821 |  | 22:00 | 328.17 |  | 22:00 | 356.2536 |  | 22:00 | 328.225 |  | 22:00 | 445.3777 |  | 22:00 | 418.6522 |  | 22:00 | 500.9548 |  | 22:00 | 320.0254 |  | 22:00 | 443.9471 |  | 22:00 | 426.2232 |  | 22:00 | 359.2612 |  | 22:00 | 345.239 |  | 22:00 | 375.208 |  | 22:00 | 539.3596 |  | 22:00 | 322.8248 |  | 22:00 | 330.5453 |  | 22:00 | 393.2786 |  | 22:00 | 390.5455 |  | 22:00 | 493.7303 |  | 22:00 | 535.0983 |  | 22:00 | 205.0828 |  | 22:00 | 163.3861 |  | 22:00 | 176.4811 |  | 22:00 | 201.2463 |  | 22:00 | 205.0319 |  | 22:00 | 200.5523 |  | 22:00 | 184.3016 |  | 22:00 | 204.6524 |  | 22:00 | 158.2777 |  | 22:00 | 159.6115 |  | 22:00 | 220.2047
| 23:00 | 227.6657 |  | 23:00 | 223.096 |  | 23:00 | 225.5066 |  | 23:00 | 281.148 |  | 23:00 | 259.6515 |  | 23:00 | 220.7354 |  | 23:00 | 226.8359 |  | 23:00 | 240.8598 |  | 23:00 | 243.6826 |  | 23:00 | 243.2317 |  | 23:00 | 218.4084 |  | 23:00 | 224.8526 |  | 23:00 | 259.4576 |  | 23:00 | 223.473 |  | 23:00 | 225.7894 |  | 23:00 | 260.1334 |  | 23:00 | 226.5564 |  | 23:00 | 226.8042 |  | 23:00 | 213.6618 |  | 23:00 | 224.5976 |  | 23:00 | 239.3087 |  | 23:00 | 196.732 |  | 23:00 | 227.0291 |  | 23:00 | 194.995 |  | 23:00 | 200.6446 |  | 23:00 | 225.1774 |  | 23:00 | 139.5709 |  | 23:00 | 251.1621 |  | 23:00 | 272.6728 |  | 23:00 | 219.3424 |  | 23:00 | 258.4785 |  | 23:00 | 278.0509 |  | 23:00 | 260.7373 |  | 23:00 | 299.2009 |  | 23:00 | 327.973 |  | 23:00 | 355.2548 |  | 23:00 | 328.8819 |  | 23:00 | 443.963 |  | 23:00 | 401.2321 |  | 23:00 | 420.3324 |  | 23:00 | 293.4969 |  | 23:00 | 380.1976 |  | 23:00 | 365.677 |  | 23:00 | 342.6127 |  | 23:00 | 350.9045 |  | 23:00 | 310.8314 |  | 23:00 | 427.7753 |  | 23:00 | 334.614 |  | 23:00 | 410.7946 |  | 23:00 | 363.9503 |  | 23:00 | 500.184 |  | 23:00 | 487.9484 |  | 23:00 | 534.7028 |  | 23:00 | 204.9385 |  | 23:00 | 163.6793 |  | 23:00 | 182.9785 |  | 23:00 | 200.9743 |  | 23:00 | 202.6147 |  | 23:00 | 202.9449 |  | 23:00 | 205.0336 |  | 23:00 | 205.669 |  | 23:00 | 156.1135 |  | 23:00 | 155.0793 |  | 23:00 | 217.8815
21/Sep | 00:00 | 227.428 | 21/Sep | 00:00 | 223.346 | 21/Sep | 00:00 | 225.3902 | 21/Sep | 00:00 | 281.6382 | 21/Sep | 00:00 | 262.5064 | 21/Sep | 00:00 | 220.6002 | 21/Sep | 00:00 | 224.4615 | 21/Sep | 00:00 | 206.2003 | 21/Sep | 00:00 | 242.1337 | 21/Sep | 00:00 | 241.7572 | 21/Sep | 00:00 | 218.4026 | 21/Sep | 00:00 | 226.2624 | 21/Sep | 00:00 | 266.4745 | 21/Sep | 00:00 | 224.3105 | 21/Sep | 00:00 | 197.3036 | 21/Sep | 00:00 | 259.7517 | 21/Sep | 00:00 | 220.0348 | 21/Sep | 00:00 | 226.1279 | 21/Sep | 00:00 | 208.4664 | 21/Sep | 00:00 | 226.5581 | 21/Sep | 00:00 | 239.476 | 21/Sep | 00:00 | 187.2771 | 21/Sep | 00:00 | 226.818 | 21/Sep | 00:00 | 217.9622 | 21/Sep | 00:00 | 174.031 | 21/Sep | 00:00 | 192.9473 | 21/Sep | 00:00 | 196.4678 | 21/Sep | 00:00 | 266.6695 | 21/Sep | 00:00 | 271.5035 | 21/Sep | 00:00 | 210.5193 | 21/Sep | 00:00 | 202.269 | 21/Sep | 00:00 | 244.189 | 21/Sep | 00:00 | 244.0258 | 21/Sep | 00:00 | 301.4366 | 21/Sep | 00:00 | 324.5036 | 21/Sep | 00:00 | 343.0256 | 21/Sep | 00:00 | 328.018 | 21/Sep | 00:00 | 404.8719 | 21/Sep | 00:00 | 322.0771 | 21/Sep | 00:00 | 422.6795 | 21/Sep | 00:00 | 311.1776 | 21/Sep | 00:00 | 357.4206 | 21/Sep | 00:00 | 349.7295 | 21/Sep | 00:00 | 311.8516 | 21/Sep | 00:00 | 415.3076 | 21/Sep | 00:00 | 355.3919 | 21/Sep | 00:00 | 410.6613 | 21/Sep | 00:00 | 244.0656 | 21/Sep | 00:00 | 375.6201 | 21/Sep | 00:00 | 422.1784 | 21/Sep | 00:00 | 344.1853 | 21/Sep | 00:00 | 435.3899 | 21/Sep | 00:00 | 369.1073 | 21/Sep | 00:00 | 202.7365 | 21/Sep | 00:00 | 161.7246 | 21/Sep | 00:00 | 165.1354 | 21/Sep | 00:00 | 200.4262 | 21/Sep | 00:00 | 204.3837 | 21/Sep | 00:00 | 201.3467 | 21/Sep | 00:00 | 173.1131 | 21/Sep | 00:00 | 201.0818 | 21/Sep | 00:00 | 167.1846 | 21/Sep | 00:00 | 200.0289 | 21/Sep | 00:00 | 198.298
| 01:00 | 226.8926 |  | 01:00 | 223.1149 |  | 01:00 | 224.1461 |  | 01:00 | 246.7532 |  | 01:00 | 237.0678 |  | 01:00 | 211.1931 |  | 01:00 | 219.2866 |  | 01:00 | 239.3047 |  | 01:00 | 240.7658 |  | 01:00 | 240.8443 |  | 01:00 | 212.4211 |  | 01:00 | 224.4858 |  | 01:00 | 196.8632 |  | 01:00 | 223.975 |  | 01:00 | 200.3948 |  | 01:00 | 259.94 |  | 01:00 | 177.5783 |  | 01:00 | 224.0613 |  | 01:00 | 213.9045 |  | 01:00 | 190.1989 |  | 01:00 | 236.8541 |  | 01:00 | 196.8889 |  | 01:00 | 221.6959 |  | 01:00 | 175.1923 |  | 01:00 | 250.2969 |  | 01:00 | 228.1433 |  | 01:00 | 76.8741 |  | 01:00 | 257.9087 |  | 01:00 | 223.1026 |  | 01:00 | 140.6455 |  | 01:00 | 189.9486 |  | 01:00 | 252.4422 |  | 01:00 | 265.1487 |  | 01:00 | 183.6265 |  | 01:00 | 276.2839 |  | 01:00 | 355.4876 |  | 01:00 | 326.8275 |  | 01:00 | 445.7425 |  | 01:00 | 402.6491 |  | 01:00 | 444.3284 |  | 01:00 | 246.998 |  | 01:00 | 227.7967 |  | 01:00 | 442.7971 |  | 01:00 | 257.574 |  | 01:00 | 242.6499 |  | 01:00 | 279.8311 |  | 01:00 | 352.7472 |  | 01:00 | 274.2819 |  | 01:00 | 243.0265 |  | 01:00 | 222.9648 |  | 01:00 | 319.992 |  | 01:00 | 422.6868 |  | 01:00 | 345.3102 |  | 01:00 | 195.6186 |  | 01:00 | 161.8897 |  | 01:00 | 121.5621 |  | 01:00 | 150.6558 |  | 01:00 | 171.3558 |  | 01:00 | 161.5568 |  | 01:00 | 207.1185 |  | 01:00 | 200.9581 |  | 01:00 | 183.9777 |  | 01:00 | 180.2548 |  | 01:00 | 178.2461
| 02:00 | 222.9755 |  | 02:00 | 220.8833 |  | 02:00 | 198.4667 |  | 02:00 | 281.9233 |  | 02:00 | 262.8087 |  | 02:00 | 221.4964 |  | 02:00 | 217.9156 |  | 02:00 | 143.4818 |  | 02:00 | 214.7684 |  | 02:00 | 240.7917 |  | 02:00 | 180.6588 |  | 02:00 | 224.1527 |  | 02:00 | 151.8763 |  | 02:00 | 215.8428 |  | 02:00 | 161.5232 |  | 02:00 | 260.504 |  | 02:00 | 213.0872 |  | 02:00 | 184.5116 |  | 02:00 | 211.428 |  | 02:00 | 143.006 |  | 02:00 | 238.9902 |  | 02:00 | 161.3931 |  | 02:00 | 181.2515 |  | 02:00 | 165.8861 |  | 02:00 | 195.1293 |  | 02:00 | 146.665 |  | 02:00 | 97.7749 |  | 02:00 | 184.277 |  | 02:00 | 172.0048 |  | 02:00 | 135.7376 |  | 02:00 | 202.3523 |  | 02:00 | 266.4553 |  | 02:00 | 250.9936 |  | 02:00 | 225.0208 |  | 02:00 | 216.1138 |  | 02:00 | 346.1271 |  | 02:00 | 324.8858 |  | 02:00 | 445.5964 |  | 02:00 | 234.9994 |  | 02:00 | 416.6117 |  | 02:00 | 221.4617 |  | 02:00 | 212.1818 |  | 02:00 | 256.7622 |  | 02:00 | 231.5743 |  | 02:00 | 144.502 |  | 02:00 | 354.7301 |  | 02:00 | 198.6097 |  | 02:00 | 239.884 |  | 02:00 | 192.6807 |  | 02:00 | 154.1359 |  | 02:00 | 326.741 |  | 02:00 | 234.1438 |  | 02:00 | 216.8133 |  | 02:00 | 197.0664 |  | 02:00 | 153.4247 |  | 02:00 | 74.7277 |  | 02:00 | 118.4414 |  | 02:00 | 194.5937 |  | 02:00 | 169.8992 |  | 02:00 | 196.7078 |  | 02:00 | 202.4927 |  | 02:00 | 175.6617 |  | 02:00 | 186.4686 |  | 02:00 | 208.7104
| 03:00 | 224.0533 |  | 03:00 | 222.2258 |  | 03:00 | 177.7853 |  | 03:00 | 269.292 |  | 03:00 | 259.7258 |  | 03:00 | 186.9875 |  | 03:00 | 203.3024 |  | 03:00 | 148.4887 |  | 03:00 | 159.6627 |  | 03:00 | 205.7799 |  | 03:00 | 208.1473 |  | 03:00 | 196.8678 |  | 03:00 | 171.9871 |  | 03:00 | 213.59 |  | 03:00 | 120.8842 |  | 03:00 | 184.3271 |  | 03:00 | 125.4759 |  | 03:00 | 169.9576 |  | 03:00 | 167.9106 |  | 03:00 | 116.5795 |  | 03:00 | 183.129 |  | 03:00 | 131.2717 |  | 03:00 | 181.2777 |  | 03:00 | 149.4658 |  | 03:00 | 141.4505 |  | 03:00 | 211.0268 |  | 03:00 | 52.342 |  | 03:00 | 253.6517 |  | 03:00 | 148.3996 |  | 03:00 | 146.4967 |  | 03:00 | 166.3841 |  | 03:00 | 301.7571 |  | 03:00 | 213.81 |  | 03:00 | 222.4489 |  | 03:00 | 246.3059 |  | 03:00 | 350.2949 |  | 03:00 | 205.6854 |  | 03:00 | 231.1431 |  | 03:00 | 402.6109 |  | 03:00 | 256.5605 |  | 03:00 | 211.8256 |  | 03:00 | 172.3586 |  | 03:00 | 196.9355 |  | 03:00 | 203.2923 |  | 03:00 | 107.9902 |  | 03:00 | 258.0762 |  | 03:00 | 255.4117 |  | 03:00 | 117.7007 |  | 03:00 | 181.1031 |  | 03:00 | 166.1516 |  | 03:00 | 162.4955 |  | 03:00 | 146.0947 |  | 03:00 | 242.8155 |  | 03:00 | 163.5248 |  | 03:00 | 101.9514 |  | 03:00 | 45.8191 |  | 03:00 | 85.5601 |  | 03:00 | 114.2831 |  | 03:00 | 77.4398 |  | 03:00 | 112.521 |  | 03:00 | 164.2177 |  | 03:00 | 201.3711 |  | 03:00 | 183.4356 |  | 03:00 | 183.2949
| 04:00 | 211.1654 |  | 04:00 | 173.4683 |  | 04:00 | 193.7196 |  | 04:00 | 179.7363 |  | 04:00 | 195.2749 |  | 04:00 | 118.6878 |  | 04:00 | 106.9701 |  | 04:00 | 216.4547 |  | 04:00 | 136.1402 |  | 04:00 | 164.102 |  | 04:00 | 131.7648 |  | 04:00 | 134.816 |  | 04:00 | 139.898 |  | 04:00 | 203.7339 |  | 04:00 | 86.6622 |  | 04:00 | 194.4112 |  | 04:00 | 124.9434 |  | 04:00 | 196.1963 |  | 04:00 | 67.8242 |  | 04:00 | 145.6347 |  | 04:00 | 211.4647 |  | 04:00 | 117.6662 |  | 04:00 | 132.3974 |  | 04:00 | 106.9171 |  | 04:00 | 152.436 |  | 04:00 | 111.905 |  | 04:00 | 88.1125 |  | 04:00 | 100.8155 |  | 04:00 | 131.6227 |  | 04:00 | 109.9751 |  | 04:00 | 256.0779 |  | 04:00 | 160.9244 |  | 04:00 | 268.6155 |  | 04:00 | 89.4834 |  | 04:00 | 192.3666 |  | 04:00 | 169.254 |  | 04:00 | 204.28 |  | 04:00 | 175.4713 |  | 04:00 | 228.0369 |  | 04:00 | 121.8093 |  | 04:00 | 93.109 |  | 04:00 | 189.6464 |  | 04:00 | 172.5014 |  | 04:00 | 207.0667 |  | 04:00 | 94.4834 |  | 04:00 | 145.1874 |  | 04:00 | 143.4392 |  | 04:00 | 108.3236 |  | 04:00 | 130.3622 |  | 04:00 | 154.8933 |  | 04:00 | 146.0915 |  | 04:00 | 123.9185 |  | 04:00 | 164.0281 |  | 04:00 | 189.5634 |  | 04:00 | 101.0667 |  | 04:00 | 68.1185 |  | 04:00 | 100.0952 |  | 04:00 | 177.1416 |  | 04:00 | 68.6613 |  | 04:00 | 194.8495 |  | 04:00 | 148.1093 |  | 04:00 | 151.773 |  | 04:00 | 134.8057 |  | 04:00 | 109.4018
| 05:00 | 214.9247 |  | 05:00 | 154.2061 |  | 05:00 | 173.5124 |  | 05:00 | 261.7009 |  | 05:00 | 174.5854 |  | 05:00 | 160.7721 |  | 05:00 | 134.2151 |  | 05:00 | 152.2414 |  | 05:00 | 148.601 |  | 05:00 | 151.9354 |  | 05:00 | 124.086 |  | 05:00 | 145.6278 |  | 05:00 | 242.4885 |  | 05:00 | 214.4136 |  | 05:00 | 126.5077 |  | 05:00 | 220.9407 |  | 05:00 | 183.7534 |  | 05:00 | 137.8924 |  | 05:00 | 93.5748 |  | 05:00 | 113.3512 |  | 05:00 | 118.6948 |  | 05:00 | 178.7117 |  | 05:00 | 148.9529 |  | 05:00 | 120.9732 |  | 05:00 | 126.9516 |  | 05:00 | 157.7495 |  | 05:00 | 97.0688 |  | 05:00 | 212.5205 |  | 05:00 | 129.2254 |  | 05:00 | 93.9506 |  | 05:00 | 67.1919 |  | 05:00 | 307.4073 |  | 05:00 | 112.7001 |  | 05:00 | 118.2474 |  | 05:00 | 192.6693 |  | 05:00 | 314.016 |  | 05:00 | 139.3419 |  | 05:00 | 145.5197 |  | 05:00 | 155.875 |  | 05:00 | 128.7656 |  | 05:00 | 135.7184 |  | 05:00 | 182.7253 |  | 05:00 | 168.3853 |  | 05:00 | 401.6487 |  | 05:00 | 165.204 |  | 05:00 | 137.0142 |  | 05:00 | 139.1442 |  | 05:00 | 148.0396 |  | 05:00 | 90.7617 |  | 05:00 | 152.7309 |  | 05:00 | 136.6973 |  | 05:00 | 347.1912 |  | 05:00 | 273.2518 |  | 05:00 | 105.856 |  | 05:00 | 162.7752 |  | 05:00 | 65.6824 |  | 05:00 | 111.8249 |  | 05:00 | 204.6774 |  | 05:00 | 177.0053 |  | 05:00 | 160.9749 |  | 05:00 | 181.7445 |  | 05:00 | 126.3553 |  | 05:00 | 104.5639 |  | 05:00 | 163.6541
| 06:00 | 204.8902 |  | 06:00 | 212.104 |  | 06:00 | 195.4675 |  | 06:00 | 253.2402 |  | 06:00 | 262.6603 |  | 06:00 | 125.3784 |  | 06:00 | 195.4819 |  | 06:00 | 242.4569 |  | 06:00 | 241.2322 |  | 06:00 | 190.0702 |  | 06:00 | 156.2107 |  | 06:00 | 224.0713 |  | 06:00 | 162.4412 |  | 06:00 | 224.7013 |  | 06:00 | 167.4933 |  | 06:00 | 176.3895 |  | 06:00 | 172.0304 |  | 06:00 | 166.7782 |  | 06:00 | 83.976 |  | 06:00 | 146.5093 |  | 06:00 | 239.0114 |  | 06:00 | 128.7848 |  | 06:00 | 128.6974 |  | 06:00 | 111.141 |  | 06:00 | 144.1689 |  | 06:00 | 131.6567 |  | 06:00 | 71.6058 |  | 06:00 | 188.7619 |  | 06:00 | 161.0985 |  | 06:00 | 127.6275 |  | 06:00 | 87.2064 |  | 06:00 | 296.391 |  | 06:00 | 131.2677 |  | 06:00 | 173.565 |  | 06:00 | 212.4985 |  | 06:00 | 247.4229 |  | 06:00 | 180.7114 |  | 06:00 | 311.8739 |  | 06:00 | 378.5254 |  | 06:00 | 337.6399 |  | 06:00 | 344.6119 |  | 06:00 | 268.1706 |  | 06:00 | 477.6065 |  | 06:00 | 259.5264 |  | 06:00 | 135.5228 |  | 06:00 | 417.9731 |  | 06:00 | 287.9838 |  | 06:00 | 182.9273 |  | 06:00 | 192.4039 |  | 06:00 | 400.1791 |  | 06:00 | 151.9014 |  | 06:00 | 261.8544 |  | 06:00 | 254.4381 |  | 06:00 | 189.5937 |  | 06:00 | 133.7637 |  | 06:00 | 119.4036 |  | 06:00 | 157.5001 |  | 06:00 | 192.7796 |  | 06:00 | 109.8974 |  | 06:00 | 126.1383 |  | 06:00 | 196.8409 |  | 06:00 | 204.578 |  | 06:00 | 166.9977 |  | 06:00 | 187.1814
| 07:00 | 224.5484 |  | 07:00 | 223.2851 |  | 07:00 | 224.9696 |  | 07:00 | 215.9144 |  | 07:00 | 216.7603 |  | 07:00 | 215.7698 |  | 07:00 | 224.3393 |  | 07:00 | 240.3011 |  | 07:00 | 220.8398 |  | 07:00 | 181.7458 |  | 07:00 | 146.7087 |  | 07:00 | 181.3691 |  | 07:00 | 251.3459 |  | 07:00 | 214.4135 |  | 07:00 | 210.5511 |  | 07:00 | 209.3937 |  | 07:00 | 224.0474 |  | 07:00 | 202.9519 |  | 07:00 | 205.0605 |  | 07:00 | 198.002 |  | 07:00 | 239.2041 |  | 07:00 | 160.4635 |  | 07:00 | 216.9103 |  | 07:00 | 213.5366 |  | 07:00 | 121.5676 |  | 07:00 | 138.4796 |  | 07:00 | 224.2966 |  | 07:00 | 253.437 |  | 07:00 | 197.9369 |  | 07:00 | 196.0575 |  | 07:00 | 161.3078 |  | 07:00 | 200.1507 |  | 07:00 | 150.0681 |  | 07:00 | 228.9055 |  | 07:00 | 295.7853 |  | 07:00 | 309.9193 |  | 07:00 | 178.4866 |  | 07:00 | 301.2976 |  | 07:00 | 364.495 |  | 07:00 | 357.0592 |  | 07:00 | 266.4185 |  | 07:00 | 258.1865 |  | 07:00 | 452.6832 |  | 07:00 | 470.4603 |  | 07:00 | 366.3064 |  | 07:00 | 278.4438 |  | 07:00 | 346.6268 |  | 07:00 | 294.1349 |  | 07:00 | 287.9609 |  | 07:00 | 376.3428 |  | 07:00 | 243.4703 |  | 07:00 | 323.8666 |  | 07:00 | 289.9042 |  | 07:00 | 202.8267 |  | 07:00 | 161.7949 |  | 07:00 | 125.8231 |  | 07:00 | 141.9808 |  | 07:00 | 151.5164 |  | 07:00 | 111.8814 |  | 07:00 | 129.7978 |  | 07:00 | 150.5191 |  | 07:00 | 193.2143 |  | 07:00 | 148.1548 |  | 07:00 | 224.3987
| 08:00 | 226.481 |  | 08:00 | 222.9235 |  | 08:00 | 224.5275 |  | 08:00 | 283.4892 |  | 08:00 | 189.9265 |  | 08:00 | 220.783 |  | 08:00 | 226.7346 |  | 08:00 | 238.6694 |  | 08:00 | 238.7178 |  | 08:00 | 187.1359 |  | 08:00 | 216.2608 |  | 08:00 | 224.2411 |  | 08:00 | 269.463 |  | 08:00 | 224.6101 |  | 08:00 | 222.3253 |  | 08:00 | 215.0425 |  | 08:00 | 221.3356 |  | 08:00 | 188.1403 |  | 08:00 | 203.7682 |  | 08:00 | 216.2591 |  | 08:00 | 209.8331 |  | 08:00 | 187.5647 |  | 08:00 | 170.68 |  | 08:00 | 212.2705 |  | 08:00 | 181.6298 |  | 08:00 | 225.0287 |  | 08:00 | 89.0913 |  | 08:00 | 256.339 |  | 08:00 | 186.958 |  | 08:00 | 174.46 |  | 08:00 | 252.6497 |  | 08:00 | 196.1207 |  | 08:00 | 207.0361 |  | 08:00 | 206.8827 |  | 08:00 | 266.1889 |  | 08:00 | 327.901 |  | 08:00 | 289.4792 |  | 08:00 | 356.9795 |  | 08:00 | 262.7864 |  | 08:00 | 402.415 |  | 08:00 | 270.7628 |  | 08:00 | 304.4627 |  | 08:00 | 314.7119 |  | 08:00 | 394.7925 |  | 08:00 | 313.1183 |  | 08:00 | 365.0239 |  | 08:00 | 530.5988 |  | 08:00 | 233.9419 |  | 08:00 | 316.6479 |  | 08:00 | 359.9787 |  | 08:00 | 346.523 |  | 08:00 | 261.3639 |  | 08:00 | 326.1146 |  | 08:00 | 205.1799 |  | 08:00 | 160.7914 |  | 08:00 | 145.3399 |  | 08:00 | 173.0735 |  | 08:00 | 183.4774 |  | 08:00 | 160.4195 |  | 08:00 | 141.9829 |  | 08:00 | 185.9849 |  | 08:00 | 165.7984 |  | 08:00 | 177.2071 |  | 08:00 | 141.0701
| 09:00 | 225.4842 |  | 09:00 | 223.3821 |  | 09:00 | 224.6082 |  | 09:00 | 280.5676 |  | 09:00 | 261.0795 |  | 09:00 | 220.6667 |  | 09:00 | 225.975 |  | 09:00 | 240.849 |  | 09:00 | 228.9011 |  | 09:00 | 240.9286 |  | 09:00 | 217.0812 |  | 09:00 | 219.9065 |  | 09:00 | 269.3792 |  | 09:00 | 206.5019 |  | 09:00 | 211.2742 |  | 09:00 | 221.5013 |  | 09:00 | 220.7542 |  | 09:00 | 226.2259 |  | 09:00 | 163.2459 |  | 09:00 | 203.8223 |  | 09:00 | 222.696 |  | 09:00 | 210.7386 |  | 09:00 | 200.9643 |  | 09:00 | 184.0781 |  | 09:00 | 239.2028 |  | 09:00 | 140.5896 |  | 09:00 | 222.1838 |  | 09:00 | 207.2869 |  | 09:00 | 204.4511 |  | 09:00 | 201.2729 |  | 09:00 | 166.3706 |  | 09:00 | 296.4348 |  | 09:00 | 158.7697 |  | 09:00 | 226.9256 |  | 09:00 | 296.0773 |  | 09:00 | 353.2026 |  | 09:00 | 254.7061 |  | 09:00 | 447.4055 |  | 09:00 | 391.3238 |  | 09:00 | 412.1655 |  | 09:00 | 334.6155 |  | 09:00 | 312.4756 |  | 09:00 | 452.6607 |  | 09:00 | 475.9079 |  | 09:00 | 268.5501 |  | 09:00 | 387.7433 |  | 09:00 | 534.8537 |  | 09:00 | 220.8833 |  | 09:00 | 426.2826 |  | 09:00 | 507.6098 |  | 09:00 | 339.8859 |  | 09:00 | 254.6826 |  | 09:00 | 348.7404 |  | 09:00 | 205.1452 |  | 09:00 | 149.3113 |  | 09:00 | 177.5857 |  | 09:00 | 125.9253 |  | 09:00 | 164.1576 |  | 09:00 | 198.0486 |  | 09:00 | 198.9484 |  | 09:00 | 184.7852 |  | 09:00 | 162.6157 |  | 09:00 | 202.9007 |  | 09:00 | 172.8785
| 10:00 | 224.5101 |  | 10:00 | 223.9035 |  | 10:00 | 225.0068 |  | 10:00 | 282.9638 |  | 10:00 | 259.4189 |  | 10:00 | 222.772 |  | 10:00 | 224.2024 |  | 10:00 | 243.2976 |  | 10:00 | 233.8137 |  | 10:00 | 240.7696 |  | 10:00 | 207.7665 |  | 10:00 | 224.1451 |  | 10:00 | 269.0679 |  | 10:00 | 218.061 |  | 10:00 | 226.0905 |  | 10:00 | 259.9214 |  | 10:00 | 226.0291 |  | 10:00 | 218.5112 |  | 10:00 | 142.9928 |  | 10:00 | 203.6156 |  | 10:00 | 195.1615 |  | 10:00 | 221.9609 |  | 10:00 | 163.9105 |  | 10:00 | 225.6033 |  | 10:00 | 251.2158 |  | 10:00 | 225.3244 |  | 10:00 | 175.2624 |  | 10:00 | 247.5369 |  | 10:00 | 177.6778 |  | 10:00 | 262.9273 |  | 10:00 | 226.1485 |  | 10:00 | 288.8978 |  | 10:00 | 241.1031 |  | 10:00 | 244.7633 |  | 10:00 | 292.0203 |  | 10:00 | 356.3836 |  | 10:00 | 279.2259 |  | 10:00 | 375.6009 |  | 10:00 | 299.3447 |  | 10:00 | 486.7225 |  | 10:00 | 305.2845 |  | 10:00 | 348.1986 |  | 10:00 | 411.1886 |  | 10:00 | 437.782 |  | 10:00 | 289.9262 |  | 10:00 | 383.7991 |  | 10:00 | 388.7335 |  | 10:00 | 288.0499 |  | 10:00 | 270.6189 |  | 10:00 | 453.8975 |  | 10:00 | 349.0087 |  | 10:00 | 343.4494 |  | 10:00 | 299.1708 |  | 10:00 | 205.0887 |  | 10:00 | 160.0061 |  | 10:00 | 184.2262 |  | 10:00 | 189.6051 |  | 10:00 | 168.2152 |  | 10:00 | 189.0875 |  | 10:00 | 203.6408 |  | 10:00 | 189.876 |  | 10:00 | 172.2848 |  | 10:00 | 186.6766 |  | 10:00 | 209.5196
| 11:00 | 224.9342 |  | 11:00 | 223.7246 |  | 11:00 | 225.1288 |  | 11:00 | 280.8946 |  | 11:00 | 243.4256 |  | 11:00 | 220.6986 |  | 11:00 | 224.2218 |  | 11:00 | 243.2055 |  | 11:00 | 230.3261 |  | 11:00 | 234.9648 |  | 11:00 | 218.6182 |  | 11:00 | 224.2147 |  | 11:00 | 269.2161 |  | 11:00 | 211.8386 |  | 11:00 | 226.7318 |  | 11:00 | 221.9993 |  | 11:00 | 212.3335 |  | 11:00 | 226.7805 |  | 11:00 | 209.5768 |  | 11:00 | 219.5792 |  | 11:00 | 239.2123 |  | 11:00 | 224.0213 |  | 11:00 | 205.3949 |  | 11:00 | 208.6793 |  | 11:00 | 252.1421 |  | 11:00 | 133.5399 |  | 11:00 | 163.3703 |  | 11:00 | 244.4612 |  | 11:00 | 186.1419 |  | 11:00 | 229.2054 |  | 11:00 | 174.8519 |  | 11:00 | 282.9344 |  | 11:00 | 267.7015 |  | 11:00 | 291.9815 |  | 11:00 | 289.7251 |  | 11:00 | 355.8432 |  | 11:00 | 303.3117 |  | 11:00 | 447.3573 |  | 11:00 | 379.1978 |  | 11:00 | 502.0919 |  | 11:00 | 349.7029 |  | 11:00 | 375.534 |  | 11:00 | 405.3453 |  | 11:00 | 390.8143 |  | 11:00 | 333.3599 |  | 11:00 | 404.4403 |  | 11:00 | 444.4556 |  | 11:00 | 352.4741 |  | 11:00 | 317.827 |  | 11:00 | 407.4348 |  | 11:00 | 365.886 |  | 11:00 | 305.574 |  | 11:00 | 413.1194 |  | 11:00 | 205.0167 |  | 11:00 | 160.0919 |  | 11:00 | 185.1782 |  | 11:00 | 201.0552 |  | 11:00 | 204.944 |  | 11:00 | 180.1156 |  | 11:00 | 193.3178 |  | 11:00 | 176.528 |  | 11:00 | 172.127 |  | 11:00 | 195.8535 |  | 11:00 | 223.4351
| 12:00 | 224.2349 |  | 12:00 | 223.5492 |  | 12:00 | 224.9261 |  | 12:00 | 281.0659 |  | 12:00 | 259.8038 |  | 12:00 | 223.0249 |  | 12:00 | 226.1697 |  | 12:00 | 238.975 |  | 12:00 | 232.7287 |  | 12:00 | 225.2541 |  | 12:00 | 192.8202 |  | 12:00 | 224.3015 |  | 12:00 | 269.2301 |  | 12:00 | 222.092 |  | 12:00 | 225.7264 |  | 12:00 | 259.6322 |  | 12:00 | 213.8052 |  | 12:00 | 226.9081 |  | 12:00 | 173.9749 |  | 12:00 | 222.9492 |  | 12:00 | 230.2324 |  | 12:00 | 224.2011 |  | 12:00 | 215.7795 |  | 12:00 | 206.8294 |  | 12:00 | 253.7811 |  | 12:00 | 224.9083 |  | 12:00 | 211.1897 |  | 12:00 | 237.834 |  | 12:00 | 197.8428 |  | 12:00 | 256.9311 |  | 12:00 | 254.7812 |  | 12:00 | 278.0694 |  | 12:00 | 221.5135 |  | 12:00 | 252.6066 |  | 12:00 | 324.3636 |  | 12:00 | 353.2696 |  | 12:00 | 323.9085 |  | 12:00 | 448.9524 |  | 12:00 | 355.3806 |  | 12:00 | 494.4881 |  | 12:00 | 352.0678 |  | 12:00 | 450.3599 |  | 12:00 | 431.3274 |  | 12:00 | 354.3677 |  | 12:00 | 296.3466 |  | 12:00 | 394.5471 |  | 12:00 | 534.9569 |  | 12:00 | 295.3954 |  | 12:00 | 327.1422 |  | 12:00 | 450.4832 |  | 12:00 | 380.7618 |  | 12:00 | 346.1996 |  | 12:00 | 421.2944 |  | 12:00 | 205.1559 |  | 12:00 | 163.1737 |  | 12:00 | 185.0633 |  | 12:00 | 202.9145 |  | 12:00 | 172.1291 |  | 12:00 | 182.1837 |  | 12:00 | 187.3261 |  | 12:00 | 202.6475 |  | 12:00 | 150.3383 |  | 12:00 | 197.0757 |  | 12:00 | 146.5509
| 13:00 | 226.1366 |  | 13:00 | 223.4807 |  | 13:00 | 225.6521 |  | 13:00 | 281.0482 |  | 13:00 | 259.5742 |  | 13:00 | 209.9511 |  | 13:00 | 226.1535 |  | 13:00 | 240.9102 |  | 13:00 | 242.2537 |  | 13:00 | 241.4867 |  | 13:00 | 203.743 |  | 13:00 | 222.3717 |  | 13:00 | 269.2834 |  | 13:00 | 224.2711 |  | 13:00 | 222.1168 |  | 13:00 | 260.1067 |  | 13:00 | 207.4522 |  | 13:00 | 227.0079 |  | 13:00 | 203.2426 |  | 13:00 | 221.1054 |  | 13:00 | 239.1299 |  | 13:00 | 224.2904 |  | 13:00 | 227.0805 |  | 13:00 | 223.1058 |  | 13:00 | 251.5134 |  | 13:00 | 191.1124 |  | 13:00 | 220.5959 |  | 13:00 | 244.7927 |  | 13:00 | 243.952 |  | 13:00 | 259.2092 |  | 13:00 | 256.274 |  | 13:00 | 299.2154 |  | 13:00 | 245.5763 |  | 13:00 | 279.8096 |  | 13:00 | 324.4639 |  | 13:00 | 355.2304 |  | 13:00 | 312.4532 |  | 13:00 | 449.0121 |  | 13:00 | 411.8028 |  | 13:00 | 506.0795 |  | 13:00 | 348.6421 |  | 13:00 | 381.4492 |  | 13:00 | 421.4096 |  | 13:00 | 430.8793 |  | 13:00 | 449.2628 |  | 13:00 | 413.4432 |  | 13:00 | 439.1614 |  | 13:00 | 338.8614 |  | 13:00 | 447.7476 |  | 13:00 | 465.7817 |  | 13:00 | 331.305 |  | 13:00 | 415.4278 |  | 13:00 | 504.4233 |  | 13:00 | 204.9955 |  | 13:00 | 161.8491 |  | 13:00 | 185.137 |  | 13:00 | 198.9073 |  | 13:00 | 204.119 |  | 13:00 | 179.8779 |  | 13:00 | 205.0828 |  | 13:00 | 199.5829 |  | 13:00 | 166.5915 |  | 13:00 | 179.1021 |  | 13:00 | 185.8247
| 14:00 | 226.6481 |  | 14:00 | 223.4386 |  | 14:00 | 225.7725 |  | 14:00 | 281.8915 |  | 14:00 | 259.5731 |  | 14:00 | 222.9993 |  | 14:00 | 226.7073 |  | 14:00 | 240.7888 |  | 14:00 | 241.8345 |  | 14:00 | 239.0174 |  | 14:00 | 218.6143 |  | 14:00 | 224.4808 |  | 14:00 | 253.7567 |  | 14:00 | 224.0951 |  | 14:00 | 226.6902 |  | 14:00 | 255.0532 |  | 14:00 | 223.3187 |  | 14:00 | 227.096 |  | 14:00 | 211.9218 |  | 14:00 | 206.7061 |  | 14:00 | 222.1513 |  | 14:00 | 224.8701 |  | 14:00 | 172.1454 |  | 14:00 | 208.4818 |  | 14:00 | 240.381 |  | 14:00 | 227.1192 |  | 14:00 | 158.9377 |  | 14:00 | 259.1739 |  | 14:00 | 208.6001 |  | 14:00 | 269.6775 |  | 14:00 | 241.1755 |  | 14:00 | 300.2489 |  | 14:00 | 265.0492 |  | 14:00 | 303.4641 |  | 14:00 | 327.6809 |  | 14:00 | 356.2767 |  | 14:00 | 319.6153 |  | 14:00 | 446.9668 |  | 14:00 | 412.5278 |  | 14:00 | 488.5568 |  | 14:00 | 349.1502 |  | 14:00 | 388.1293 |  | 14:00 | 419.7962 |  | 14:00 | 424.0112 |  | 14:00 | 304.8236 |  | 14:00 | 393.2869 |  | 14:00 | 534.3588 |  | 14:00 | 309.6303 |  | 14:00 | 447.884 |  | 14:00 | 444.7932 |  | 14:00 | 498.0391 |  | 14:00 | 394.8875 |  | 14:00 | 535.1891 |  | 14:00 | 206.8033 |  | 14:00 | 163.1431 |  | 14:00 | 184.8458 |  | 14:00 | 183.9328 |  | 14:00 | 195.1376 |  | 14:00 | 188.842 |  | 14:00 | 186.1594 |  | 14:00 | 177.3583 |  | 14:00 | 171.2183 |  | 14:00 | 174.6584 |  | 14:00 | 213.3032
| 15:00 | 226.7131 |  | 15:00 | 223.5694 |  | 15:00 | 224.7347 |  | 15:00 | 281.1725 |  | 15:00 | 254.6305 |  | 15:00 | 222.9279 |  | 15:00 | 226.8806 |  | 15:00 | 243.2425 |  | 15:00 | 242.0709 |  | 15:00 | 240.7563 |  | 15:00 | 218.726 |  | 15:00 | 223.9914 |  | 15:00 | 269.3398 |  | 15:00 | 223.7546 |  | 15:00 | 223.9719 |  | 15:00 | 228.8497 |  | 15:00 | 226.6644 |  | 15:00 | 225.9016 |  | 15:00 | 211.7544 |  | 15:00 | 224.7338 |  | 15:00 | 231.1234 |  | 15:00 | 219.1711 |  | 15:00 | 212.491 |  | 15:00 | 221.0192 |  | 15:00 | 252.0467 |  | 15:00 | 224.8087 |  | 15:00 | 224.7976 |  | 15:00 | 259.1668 |  | 15:00 | 232.2938 |  | 15:00 | 254.4591 |  | 15:00 | 209.6643 |  | 15:00 | 297.4015 |  | 15:00 | 249.9724 |  | 15:00 | 298.1557 |  | 15:00 | 328.0016 |  | 15:00 | 356.2729 |  | 15:00 | 288.7654 |  | 15:00 | 423.1312 |  | 15:00 | 398.7607 |  | 15:00 | 479.3574 |  | 15:00 | 351.3314 |  | 15:00 | 410.2546 |  | 15:00 | 432.5567 |  | 15:00 | 408.4833 |  | 15:00 | 372.2602 |  | 15:00 | 363.2125 |  | 15:00 | 463.1748 |  | 15:00 | 310.022 |  | 15:00 | 448.8136 |  | 15:00 | 487.2287 |  | 15:00 | 500.2575 |  | 15:00 | 442.1276 |  | 15:00 | 424.55 |  | 15:00 | 205.9521 |  | 15:00 | 161.5754 |  | 15:00 | 184.861 |  | 15:00 | 186.2961 |  | 15:00 | 205.2825 |  | 15:00 | 186.9768 |  | 15:00 | 170.1239 |  | 15:00 | 199.3729 |  | 15:00 | 179.6856 |  | 15:00 | 182.2358 |  | 15:00 | 191.8559
| 16:00 | 225.6995 |  | 16:00 | 223.3009 |  | 16:00 | 224.9925 |  | 16:00 | 282.0637 |  | 16:00 | 259.44 |  | 16:00 | 220.8128 |  | 16:00 | 226.9311 |  | 16:00 | 241.1626 |  | 16:00 | 241.2442 |  | 16:00 | 240.729 |  | 16:00 | 207.3296 |  | 16:00 | 224.3279 |  | 16:00 | 269.898 |  | 16:00 | 176.3337 |  | 16:00 | 221.822 |  | 16:00 | 259.8529 |  | 16:00 | 222.0503 |  | 16:00 | 226.1112 |  | 16:00 | 213.2712 |  | 16:00 | 171.9773 |  | 16:00 | 213.6715 |  | 16:00 | 211.4253 |  | 16:00 | 223.3933 |  | 16:00 | 184.4785 |  | 16:00 | 251.792 |  | 16:00 | 227.0123 |  | 16:00 | 173.392 |  | 16:00 | 271.9848 |  | 16:00 | 173.5403 |  | 16:00 | 233.1917 |  | 16:00 | 207.0595 |  | 16:00 | 294.7095 |  | 16:00 | 237.4555 |  | 16:00 | 300.0222 |  | 16:00 | 322.1976 |  | 16:00 | 355.0948 |  | 16:00 | 325.9061 |  | 16:00 | 446.5213 |  | 16:00 | 390.4693 |  | 16:00 | 505.86 |  | 16:00 | 344.3607 |  | 16:00 | 453.3129 |  | 16:00 | 425.359 |  | 16:00 | 372.9243 |  | 16:00 | 328.5121 |  | 16:00 | 404.9623 |  | 16:00 | 434.2732 |  | 16:00 | 255.0789 |  | 16:00 | 341.8855 |  | 16:00 | 502.7334 |  | 16:00 | 341.9243 |  | 16:00 | 416.5707 |  | 16:00 | 379.4251 |  | 16:00 | 206.1726 |  | 16:00 | 163.6568 |  | 16:00 | 185.0693 |  | 16:00 | 202.9783 |  | 16:00 | 198.053 |  | 16:00 | 160.0984 |  | 16:00 | 184.2709 |  | 16:00 | 203.2233 |  | 16:00 | 175.3601 |  | 16:00 | 180.6994 |  | 16:00 | 159.0934
| 17:00 | 226.987 |  | 17:00 | 223.6477 |  | 17:00 | 225.7161 |  | 17:00 | 282.3089 |  | 17:00 | 261.9219 |  | 17:00 | 215.3365 |  | 17:00 | 226.9313 |  | 17:00 | 242.2527 |  | 17:00 | 240.9107 |  | 17:00 | 238.9721 |  | 17:00 | 214.7714 |  | 17:00 | 219.4431 |  | 17:00 | 269.2765 |  | 17:00 | 226.7219 |  | 17:00 | 210.0569 |  | 17:00 | 241.4343 |  | 17:00 | 224.4146 |  | 17:00 | 209.6357 |  | 17:00 | 210.5083 |  | 17:00 | 226.5624 |  | 17:00 | 238.9936 |  | 17:00 | 225.2461 |  | 17:00 | 226.9152 |  | 17:00 | 199.013 |  | 17:00 | 234.5196 |  | 17:00 | 225.1784 |  | 17:00 | 221.9192 |  | 17:00 | 259.607 |  | 17:00 | 204.3611 |  | 17:00 | 236.1068 |  | 17:00 | 258.9066 |  | 17:00 | 298.9802 |  | 17:00 | 238.7671 |  | 17:00 | 237.1579 |  | 17:00 | 324.9237 |  | 17:00 | 352.8492 |  | 17:00 | 313.2893 |  | 17:00 | 429.7794 |  | 17:00 | 411.2189 |  | 17:00 | 501.7198 |  | 17:00 | 344.2849 |  | 17:00 | 421.6525 |  | 17:00 | 428.264 |  | 17:00 | 365.8642 |  | 17:00 | 454.2898 |  | 17:00 | 388.0591 |  | 17:00 | 510.4995 |  | 17:00 | 353.2972 |  | 17:00 | 361.1921 |  | 17:00 | 479.0083 |  | 17:00 | 356.8457 |  | 17:00 | 293.3598 |  | 17:00 | 404.8133 |  | 17:00 | 205.1109 |  | 17:00 | 163.5196 |  | 17:00 | 185.2424 |  | 17:00 | 202.6296 |  | 17:00 | 196.6533 |  | 17:00 | 205.0517 |  | 17:00 | 201.8363 |  | 17:00 | 203.4084 |  | 17:00 | 170.8922 |  | 17:00 | 173.2757 |  | 17:00 | 220.246
| 18:00 | 227.1899 |  | 18:00 | 223.2553 |  | 18:00 | 224.9184 |  | 18:00 | 283.2743 |  | 18:00 | 261.5579 |  | 18:00 | 223.059 |  | 18:00 | 226.4488 |  | 18:00 | 243.5469 |  | 18:00 | 241.4295 |  | 18:00 | 236.4086 |  | 18:00 | 217.95 |  | 18:00 | 224.3511 |  | 18:00 | 269.5838 |  | 18:00 | 226.6148 |  | 18:00 | 218.3696 |  | 18:00 | 247.0434 |  | 18:00 | 218.6393 |  | 18:00 | 226.4819 |  | 18:00 | 212.593 |  | 18:00 | 221.9253 |  | 18:00 | 239.3904 |  | 18:00 | 224.8195 |  | 18:00 | 224.4285 |  | 18:00 | 216.055 |  | 18:00 | 220.5834 |  | 18:00 | 164.596 |  | 18:00 | 196.669 |  | 18:00 | 240.6798 |  | 18:00 | 270.9888 |  | 18:00 | 263.9938 |  | 18:00 | 228.9028 |  | 18:00 | 291.206 |  | 18:00 | 240.4873 |  | 18:00 | 285.3571 |  | 18:00 | 324.7085 |  | 18:00 | 355.7194 |  | 18:00 | 323.6365 |  | 18:00 | 445.6874 |  | 18:00 | 410.9992 |  | 18:00 | 493.3538 |  | 18:00 | 351.4071 |  | 18:00 | 405.4975 |  | 18:00 | 439.7299 |  | 18:00 | 439.3004 |  | 18:00 | 469.9823 |  | 18:00 | 382.0127 |  | 18:00 | 525.3003 |  | 18:00 | 285.3775 |  | 18:00 | 367.7479 |  | 18:00 | 419.515 |  | 18:00 | 402.9894 |  | 18:00 | 376.4412 |  | 18:00 | 425.2976 |  | 18:00 | 205.0844 |  | 18:00 | 161.6815 |  | 18:00 | 184.7341 |  | 18:00 | 184.3916 |  | 18:00 | 193.0787 |  | 18:00 | 205.1768 |  | 18:00 | 204.9158 |  | 18:00 | 202.9313 |  | 18:00 | 159.347 |  | 18:00 | 184.0943 |  | 18:00 | 224.6627
| 19:00 | 226.7633 |  | 19:00 | 223.4204 |  | 19:00 | 227.025 |  | 19:00 | 281.3632 |  | 19:00 | 261.6705 |  | 19:00 | 222.916 |  | 19:00 | 227.1863 |  | 19:00 | 243.311 |  | 19:00 | 241.6018 |  | 19:00 | 240.7231 |  | 19:00 | 218.4647 |  | 19:00 | 224.6845 |  | 19:00 | 269.762 |  | 19:00 | 227.3769 |  | 19:00 | 214.2197 |  | 19:00 | 259.6264 |  | 19:00 | 224.18 |  | 19:00 | 226.7356 |  | 19:00 | 206.9146 |  | 19:00 | 219.9003 |  | 19:00 | 239.1691 |  | 19:00 | 224.8602 |  | 19:00 | 226.8271 |  | 19:00 | 226.5365 |  | 19:00 | 244.2231 |  | 19:00 | 210.9389 |  | 19:00 | 203.3368 |  | 19:00 | 271.856 |  | 19:00 | 268.3422 |  | 19:00 | 269.3749 |  | 19:00 | 251.5125 |  | 19:00 | 291.5771 |  | 19:00 | 263.5992 |  | 19:00 | 278.6517 |  | 19:00 | 324.9077 |  | 19:00 | 355.9836 |  | 19:00 | 325.0851 |  | 19:00 | 449.5142 |  | 19:00 | 415.2706 |  | 19:00 | 410.8711 |  | 19:00 | 344.3728 |  | 19:00 | 415.4006 |  | 19:00 | 431.5683 |  | 19:00 | 416.4777 |  | 19:00 | 348.887 |  | 19:00 | 340.8073 |  | 19:00 | 505.0841 |  | 19:00 | 297.8748 |  | 19:00 | 402.8149 |  | 19:00 | 479.2454 |  | 19:00 | 430.9819 |  | 19:00 | 414.5946 |  | 19:00 | 475.0373 |  | 19:00 | 205.9367 |  | 19:00 | 163.2916 |  | 19:00 | 184.6276 |  | 19:00 | 181.808 |  | 19:00 | 175.091 |  | 19:00 | 184.0232 |  | 19:00 | 207.1871 |  | 19:00 | 204.7249 |  | 19:00 | 153.9202 |  | 19:00 | 180.6443 |  | 19:00 | 224.2656
| 20:00 | 227.047 |  | 20:00 | 223.1279 |  | 20:00 | 225.3518 |  | 20:00 | 281.2409 |  | 20:00 | 261.5693 |  | 20:00 | 223.0108 |  | 20:00 | 227.0675 |  | 20:00 | 243.4626 |  | 20:00 | 242.8692 |  | 20:00 | 240.6607 |  | 20:00 | 219.0108 |  | 20:00 | 224.4134 |  | 20:00 | 268.9902 |  | 20:00 | 212.1976 |  | 20:00 | 225.7017 |  | 20:00 | 260.1364 |  | 20:00 | 226.4052 |  | 20:00 | 226.5027 |  | 20:00 | 213.5075 |  | 20:00 | 226.604 |  | 20:00 | 239.251 |  | 20:00 | 224.866 |  | 20:00 | 226.2966 |  | 20:00 | 211.8789 |  | 20:00 | 253.7775 |  | 20:00 | 216.4466 |  | 20:00 | 164.751 |  | 20:00 | 267.2025 |  | 20:00 | 268.8656 |  | 20:00 | 246.3391 |  | 20:00 | 205.5773 |  | 20:00 | 282.7191 |  | 20:00 | 257.4988 |  | 20:00 | 301.716 |  | 20:00 | 325.0422 |  | 20:00 | 355.7954 |  | 20:00 | 299.7178 |  | 20:00 | 445.1965 |  | 20:00 | 412.2916 |  | 20:00 | 475.8341 |  | 20:00 | 335.9307 |  | 20:00 | 442.6736 |  | 20:00 | 442.044 |  | 20:00 | 409.152 |  | 20:00 | 475.0761 |  | 20:00 | 391.3598 |  | 20:00 | 487.3277 |  | 20:00 | 285.5223 |  | 20:00 | 448.2231 |  | 20:00 | 426.3544 |  | 20:00 | 391.7116 |  | 20:00 | 402.7155 |  | 20:00 | 474.5398 |  | 20:00 | 204.8666 |  | 20:00 | 163.0751 |  | 20:00 | 184.7791 |  | 20:00 | 198.9024 |  | 20:00 | 199.004 |  | 20:00 | 202.9288 |  | 20:00 | 204.9316 |  | 20:00 | 205.1624 |  | 20:00 | 150.7658 |  | 20:00 | 167.0748 |  | 20:00 | 226.1983
| 21:00 | 226.9104 |  | 21:00 | 223.1078 |  | 21:00 | 225.6422 |  | 21:00 | 281.9551 |  | 21:00 | 258.95 |  | 21:00 | 222.9672 |  | 21:00 | 227.921 |  | 21:00 | 241.9849 |  | 21:00 | 244.0912 |  | 21:00 | 241.6846 |  | 21:00 | 218.6443 |  | 21:00 | 224.4875 |  | 21:00 | 269.3963 |  | 21:00 | 227.3276 |  | 21:00 | 226.9092 |  | 21:00 | 259.8091 |  | 21:00 | 227.096 |  | 21:00 | 226.5779 |  | 21:00 | 195.2994 |  | 21:00 | 224.2692 |  | 21:00 | 241.595 |  | 21:00 | 224.1933 |  | 21:00 | 226.9745 |  | 21:00 | 224.4579 |  | 21:00 | 218.1286 |  | 21:00 | 225.0341 |  | 21:00 | 93.433 |  | 21:00 | 260.4672 |  | 21:00 | 269.6563 |  | 21:00 | 245.5114 |  | 21:00 | 234.093 |  | 21:00 | 264.4635 |  | 21:00 | 248.2697 |  | 21:00 | 289.4635 |  | 21:00 | 329.0553 |  | 21:00 | 356.6026 |  | 21:00 | 327.6523 |  | 21:00 | 444.4952 |  | 21:00 | 413.1371 |  | 21:00 | 505.958 |  | 21:00 | 298.262 |  | 21:00 | 454.8117 |  | 21:00 | 402.1882 |  | 21:00 | 475.6626 |  | 21:00 | 474.8464 |  | 21:00 | 371.6548 |  | 21:00 | 536.7714 |  | 21:00 | 352.4874 |  | 21:00 | 358.5844 |  | 21:00 | 482.6937 |  | 21:00 | 500.3501 |  | 21:00 | 372.7167 |  | 21:00 | 492.4802 |  | 21:00 | 205.2467 |  | 21:00 | 161.2277 |  | 21:00 | 182.9827 |  | 21:00 | 201.1859 |  | 21:00 | 200.1282 |  | 21:00 | 193.1785 |  | 21:00 | 207.2119 |  | 21:00 | 203.0681 |  | 21:00 | 148.469 |  | 21:00 | 159.9681 |  | 21:00 | 224.3099
| 22:00 | 227.1343 |  | 22:00 | 223.5437 |  | 22:00 | 225.5324 |  | 22:00 | 282.552 |  | 22:00 | 259.2686 |  | 22:00 | 222.8473 |  | 22:00 | 227.1439 |  | 22:00 | 243.1927 |  | 22:00 | 243.9907 |  | 22:00 | 240.9851 |  | 22:00 | 219.1836 |  | 22:00 | 224.7045 |  | 22:00 | 271.5376 |  | 22:00 | 226.4073 |  | 22:00 | 226.2491 |  | 22:00 | 259.8959 |  | 22:00 | 227.8444 |  | 22:00 | 226.728 |  | 22:00 | 210.9259 |  | 22:00 | 226.5473 |  | 22:00 | 239.8491 |  | 22:00 | 224.2809 |  | 22:00 | 226.9347 |  | 22:00 | 215.4428 |  | 22:00 | 162.5022 |  | 22:00 | 225.4934 |  | 22:00 | 191.7495 |  | 22:00 | 269.3395 |  | 22:00 | 258.7936 |  | 22:00 | 263.2442 |  | 22:00 | 247.9116 |  | 22:00 | 264.6877 |  | 22:00 | 267.1859 |  | 22:00 | 299.3735 |  | 22:00 | 328.9186 |  | 22:00 | 352.4506 |  | 22:00 | 329.4087 |  | 22:00 | 445.3531 |  | 22:00 | 415.6136 |  | 22:00 | 497.8713 |  | 22:00 | 326.2952 |  | 22:00 | 424.5325 |  | 22:00 | 416.0206 |  | 22:00 | 319.3941 |  | 22:00 | 343.5812 |  | 22:00 | 338.6917 |  | 22:00 | 534.9779 |  | 22:00 | 354.7852 |  | 22:00 | 448.667 |  | 22:00 | 502.0784 |  | 22:00 | 423.2839 |  | 22:00 | 497.0206 |  | 22:00 | 534.8499 |  | 22:00 | 205.0175 |  | 22:00 | 149.7905 |  | 22:00 | 180.7933 |  | 22:00 | 200.867 |  | 22:00 | 204.603 |  | 22:00 | 203.3129 |  | 22:00 | 196.7535 |  | 22:00 | 203.3403 |  | 22:00 | 155.2 |  | 22:00 | 162.1046 |  | 22:00 | 220.4949
| 23:00 | 227.0658 |  | 23:00 | 223.3806 |  | 23:00 | 225.5316 |  | 23:00 | 284.1903 |  | 23:00 | 259.4967 |  | 23:00 | 222.8668 |  | 23:00 | 227.356 |  | 23:00 | 233.4192 |  | 23:00 | 242.977 |  | 23:00 | 240.8612 |  | 23:00 | 218.7108 |  | 23:00 | 224.9009 |  | 23:00 | 253.8059 |  | 23:00 | 226.9699 |  | 23:00 | 226.6862 |  | 23:00 | 260.0512 |  | 23:00 | 225.8319 |  | 23:00 | 226.5899 |  | 23:00 | 153.1967 |  | 23:00 | 226.568 |  | 23:00 | 239.5288 |  | 23:00 | 224.1528 |  | 23:00 | 227.0096 |  | 23:00 | 224.3545 |  | 23:00 | 193.1956 |  | 23:00 | 225.5446 |  | 23:00 | 131.0199 |  | 23:00 | 260.8341 |  | 23:00 | 268.7706 |  | 23:00 | 269.2096 |  | 23:00 | 146.2591 |  | 23:00 | 290.3501 |  | 23:00 | 267.7089 |  | 23:00 | 294.6372 |  | 23:00 | 328.1778 |  | 23:00 | 355.9138 |  | 23:00 | 327.9871 |  | 23:00 | 445.2653 |  | 23:00 | 416.7775 |  | 23:00 | 505.2406 |  | 23:00 | 337.9356 |  | 23:00 | 445.8837 |  | 23:00 | 395.1487 |  | 23:00 | 375.351 |  | 23:00 | 360.7994 |  | 23:00 | 360.5769 |  | 23:00 | 534.936 |  | 23:00 | 336.3543 |  | 23:00 | 363.484 |  | 23:00 | 428.7001 |  | 23:00 | 496.6514 |  | 23:00 | 440.7709 |  | 23:00 | 469.8162 |  | 23:00 | 202.7015 |  | 23:00 | 160.3332 |  | 23:00 | 168.6777 |  | 23:00 | 203.0636 |  | 23:00 | 204.7954 |  | 23:00 | 182.7096 |  | 23:00 | 204.9122 |  | 23:00 | 205.3501 |  | 23:00 | 161.0574 |  | 23:00 | 149.6479 |  | 23:00 | 207.5959
22/Sep | 00:00 | 226.675 | 22/Sep | 00:00 | 223.0456 | 22/Sep | 00:00 | 225.329 | 22/Sep | 00:00 | 281.621 | 22/Sep | 00:00 | 262.4275 | 22/Sep | 00:00 | 222.9766 | 22/Sep | 00:00 | 227.2866 | 22/Sep | 00:00 | 190.1904 | 22/Sep | 00:00 | 241.4013 | 22/Sep | 00:00 | 241.0619 | 22/Sep | 00:00 | 218.6807 | 22/Sep | 00:00 | 224.4555 | 22/Sep | 00:00 | 238.0688 | 22/Sep | 00:00 | 227.2222 | 22/Sep | 00:00 | 226.3384 | 22/Sep | 00:00 | 260.0915 | 22/Sep | 00:00 | 215.991 | 22/Sep | 00:00 | 226.761 | 22/Sep | 00:00 | 210.0772 | 22/Sep | 00:00 | 226.5243 | 22/Sep | 00:00 | 239.0294 | 22/Sep | 00:00 | 212.7901 | 22/Sep | 00:00 | 226.803 | 22/Sep | 00:00 | 223.1311 | 22/Sep | 00:00 | 252.4172 | 22/Sep | 00:00 | 220.0603 | 22/Sep | 00:00 | 224.5173 | 22/Sep | 00:00 | 257.2307 | 22/Sep | 00:00 | 268.8781 | 22/Sep | 00:00 | 203.0464 | 22/Sep | 00:00 | 259.2038 | 22/Sep | 00:00 | 303.6588 | 22/Sep | 00:00 | 267.4978 | 22/Sep | 00:00 | 301.7253 | 22/Sep | 00:00 | 327.9118 | 22/Sep | 00:00 | 356.0763 | 22/Sep | 00:00 | 329.1293 | 22/Sep | 00:00 | 408.5557 | 22/Sep | 00:00 | 416.2047 | 22/Sep | 00:00 | 501.57 | 22/Sep | 00:00 | 322.2899 | 22/Sep | 00:00 | 384.6425 | 22/Sep | 00:00 | 353.9055 | 22/Sep | 00:00 | 348.1516 | 22/Sep | 00:00 | 379.9876 | 22/Sep | 00:00 | 328.708 | 22/Sep | 00:00 | 504.9079 | 22/Sep | 00:00 | 352.216 | 22/Sep | 00:00 | 346.3876 | 22/Sep | 00:00 | 325.6402 | 22/Sep | 00:00 | 494.1445 | 22/Sep | 00:00 | 402.9954 | 22/Sep | 00:00 | 376.5945 | 22/Sep | 00:00 | 198.9967 | 22/Sep | 00:00 | 150.379 | 22/Sep | 00:00 | 134.0996 | 22/Sep | 00:00 | 201.1048 | 22/Sep | 00:00 | 200.8306 | 22/Sep | 00:00 | 169.9738 | 22/Sep | 00:00 | 201.9103 | 22/Sep | 00:00 | 205.1773 | 22/Sep | 00:00 | 155.349 | 22/Sep | 00:00 | 182.5281 | 22/Sep | 00:00 | 209.0351
| 01:00 | 224.9259 |  | 01:00 | 220.7213 |  | 01:00 | 224.216 |  | 01:00 | 282.0378 |  | 01:00 | 260.085 |  | 01:00 | 222.8883 |  | 01:00 | 223.563 |  | 01:00 | 157.9008 |  | 01:00 | 231.2275 |  | 01:00 | 240.9104 |  | 01:00 | 219.014 |  | 01:00 | 223.8797 |  | 01:00 | 235.7745 |  | 01:00 | 227.5273 |  | 01:00 | 226.2427 |  | 01:00 | 258.0071 |  | 01:00 | 226.363 |  | 01:00 | 222.3858 |  | 01:00 | 187.4131 |  | 01:00 | 173.4105 |  | 01:00 | 238.2157 |  | 01:00 | 224.3054 |  | 01:00 | 224.9527 |  | 01:00 | 215.2062 |  | 01:00 | 252.4979 |  | 01:00 | 222.8341 |  | 01:00 | 124.2114 |  | 01:00 | 211.0042 |  | 01:00 | 207.4665 |  | 01:00 | 166.8313 |  | 01:00 | 256.1445 |  | 01:00 | 256.1631 |  | 01:00 | 266.0149 |  | 01:00 | 147.8519 |  | 01:00 | 324.7236 |  | 01:00 | 307.469 |  | 01:00 | 324.9211 |  | 01:00 | 415.1316 |  | 01:00 | 339.8378 |  | 01:00 | 384.7514 |  | 01:00 | 208.9794 |  | 01:00 | 201.7017 |  | 01:00 | 353.3416 |  | 01:00 | 213.2638 |  | 01:00 | 197.9088 |  | 01:00 | 352.3041 |  | 01:00 | 395.9832 |  | 01:00 | 251.5681 |  | 01:00 | 243.6599 |  | 01:00 | 311.6549 |  | 01:00 | 500.2059 |  | 01:00 | 321.2244 |  | 01:00 | 270.9538 |  | 01:00 | 196.304 |  | 01:00 | 112.3355 |  | 01:00 | 184.8035 |  | 01:00 | 140.8332 |  | 01:00 | 197.8911 |  | 01:00 | 149.6437 |  | 01:00 | 196.1598 |  | 01:00 | 203.0808 |  | 01:00 | 171.7981 |  | 01:00 | 198.1982 |  | 01:00 | 202.5674
| 02:00 | 223.6924 |  | 02:00 | 222.9708 |  | 02:00 | 207.0921 |  | 02:00 | 252.9243 |  | 02:00 | 260.0108 |  | 02:00 | 218.1236 |  | 02:00 | 207.1305 |  | 02:00 | 175.7231 |  | 02:00 | 203.2025 |  | 02:00 | 226.5613 |  | 02:00 | 218.9361 |  | 02:00 | 200.5689 |  | 02:00 | 217.2883 |  | 02:00 | 227.5625 |  | 02:00 | 220.9402 |  | 02:00 | 244.5875 |  | 02:00 | 183.0122 |  | 02:00 | 194.8493 |  | 02:00 | 126.474 |  | 02:00 | 226.7304 |  | 02:00 | 183.7409 |  | 02:00 | 190.3629 |  | 02:00 | 213.5466 |  | 02:00 | 138.1152 |  | 02:00 | 213.8145 |  | 02:00 | 224.8799 |  | 02:00 | 127.7591 |  | 02:00 | 268.7326 |  | 02:00 | 188.3189 |  | 02:00 | 211.8928 |  | 02:00 | 229.4234 |  | 02:00 | 291.6305 |  | 02:00 | 265.2357 |  | 02:00 | 127.4592 |  | 02:00 | 219.2507 |  | 02:00 | 313.8053 |  | 02:00 | 325.386 |  | 02:00 | 448.1102 |  | 02:00 | 319.5068 |  | 02:00 | 227.1512 |  | 02:00 | 217.2281 |  | 02:00 | 183.0851 |  | 02:00 | 242.2732 |  | 02:00 | 262.3016 |  | 02:00 | 236.5126 |  | 02:00 | 366.4667 |  | 02:00 | 460.7194 |  | 02:00 | 188.4232 |  | 02:00 | 236.6066 |  | 02:00 | 181.946 |  | 02:00 | 250.6469 |  | 02:00 | 254.1506 |  | 02:00 | 193.8331 |  | 02:00 | 185.8904 |  | 02:00 | 162.2455 |  | 02:00 | 182.3627 |  | 02:00 | 110.4888 |  | 02:00 | 200.9597 |  | 02:00 | 140.0128 |  | 02:00 | 207.5713 |  | 02:00 | 203.9563 |  | 02:00 | 171.6175 |  | 02:00 | 203.8124 |  | 02:00 | 174.8598
| 03:00 | 219.2214 |  | 03:00 | 198.831 |  | 03:00 | 210.1475 |  | 03:00 | 214.9726 |  | 03:00 | 251.8513 |  | 03:00 | 128.5538 |  | 03:00 | 188.2806 |  | 03:00 | 174.8972 |  | 03:00 | 133.6646 |  | 03:00 | 212.6141 |  | 03:00 | 216.2436 |  | 03:00 | 169.5425 |  | 03:00 | 200.9471 |  | 03:00 | 227.4419 |  | 03:00 | 183.2533 |  | 03:00 | 202.0083 |  | 03:00 | 140.5598 |  | 03:00 | 174.2907 |  | 03:00 | 201.3915 |  | 03:00 | 106.4433 |  | 03:00 | 166.8709 |  | 03:00 | 170.3447 |  | 03:00 | 186.2703 |  | 03:00 | 145.9685 |  | 03:00 | 159.9141 |  | 03:00 | 215.1727 |  | 03:00 | 117.6594 |  | 03:00 | 117.564 |  | 03:00 | 267.4551 |  | 03:00 | 268.9196 |  | 03:00 | 170.935 |  | 03:00 | 272.4114 |  | 03:00 | 196.857 |  | 03:00 | 116.0779 |  | 03:00 | 318.8959 |  | 03:00 | 184.5339 |  | 03:00 | 232.7955 |  | 03:00 | 175.9096 |  | 03:00 | 205.4853 |  | 03:00 | 161.3762 |  | 03:00 | 231.3433 |  | 03:00 | 132.9214 |  | 03:00 | 236.9857 |  | 03:00 | 196.1611 |  | 03:00 | 248.2414 |  | 03:00 | 222.4619 |  | 03:00 | 181.8088 |  | 03:00 | 159.2757 |  | 03:00 | 172.671 |  | 03:00 | 129.0082 |  | 03:00 | 197.6757 |  | 03:00 | 235.7697 |  | 03:00 | 157.5698 |  | 03:00 | 128.4013 |  | 03:00 | 68.648 |  | 03:00 | 100.5626 |  | 03:00 | 154.4735 |  | 03:00 | 205.1004 |  | 03:00 | 196.969 |  | 03:00 | 119.7473 |  | 03:00 | 183.1821 |  | 03:00 | 151.31 |  | 03:00 | 155.7952 |  | 03:00 | 184.0944
| 04:00 | 218.0749 |  | 04:00 | 157.098 |  | 04:00 | 147.0039 |  | 04:00 | 245.6822 |  | 04:00 | 136.9458 |  | 04:00 | 146.9627 |  | 04:00 | 192.8574 |  | 04:00 | 178.5481 |  | 04:00 | 136.2771 |  | 04:00 | 148.0324 |  | 04:00 | 130.0817 |  | 04:00 | 176.3271 |  | 04:00 | 176.2049 |  | 04:00 | 227.5876 |  | 04:00 | 145.778 |  | 04:00 | 238.7924 |  | 04:00 | 164.3346 |  | 04:00 | 150.7846 |  | 04:00 | 85.2975 |  | 04:00 | 194.4375 |  | 04:00 | 166.36 |  | 04:00 | 136.7335 |  | 04:00 | 134.8801 |  | 04:00 | 109.6699 |  | 04:00 | 70.5779 |  | 04:00 | 218.1971 |  | 04:00 | 55.5666 |  | 04:00 | 152.4546 |  | 04:00 | 139.7749 |  | 04:00 | 145.9299 |  | 04:00 | 256.1412 |  | 04:00 | 301.7525 |  | 04:00 | 171.3555 |  | 04:00 | 141.31 |  | 04:00 | 175.2334 |  | 04:00 | 212.5879 |  | 04:00 | 208.6135 |  | 04:00 | 193.3806 |  | 04:00 | 295.6379 |  | 04:00 | 138.2022 |  | 04:00 | 113.0765 |  | 04:00 | 162.4757 |  | 04:00 | 165.1862 |  | 04:00 | 461.3589 |  | 04:00 | 88.7954 |  | 04:00 | 197.2032 |  | 04:00 | 147.6234 |  | 04:00 | 124.9382 |  | 04:00 | 114.8391 |  | 04:00 | 139.7572 |  | 04:00 | 192.6451 |  | 04:00 | 214.7866 |  | 04:00 | 162.1707 |  | 04:00 | 198.2712 |  | 04:00 | 67.617 |  | 04:00 | 87.3944 |  | 04:00 | 140.2165 |  | 04:00 | 121.341 |  | 04:00 | 96.7589 |  | 04:00 | 132.0708 |  | 04:00 | 181.5013 |  | 04:00 | 139.8131 |  | 04:00 | 179.0817 |  | 04:00 | 148.2936
| 05:00 | 175.1678 |  | 05:00 | 137.6257 |  | 05:00 | 127.9461 |  | 05:00 | 143.3531 |  | 05:00 | 127.2691 |  | 05:00 | 218.4924 |  | 05:00 | 162.4377 |  | 05:00 | 179.7346 |  | 05:00 | 125.8216 |  | 05:00 | 232.0414 |  | 05:00 | 116.6922 |  | 05:00 | 131.5592 |  | 05:00 | 202.5598 |  | 05:00 | 227.6207 |  | 05:00 | 219.3051 |  | 05:00 | 220.8548 |  | 05:00 | 224.6342 |  | 05:00 | 145.5931 |  | 05:00 | 192.6277 |  | 05:00 | 179.3032 |  | 05:00 | 133.7299 |  | 05:00 | 209.24 |  | 05:00 | 102.6143 |  | 05:00 | 81.2413 |  | 05:00 | 106.7557 |  | 05:00 | 45.9717 |  | 05:00 | 56.5755 |  | 05:00 | 100.7013 |  | 05:00 | 144.7399 |  | 05:00 | 87.1497 |  | 05:00 | 126.2268 |  | 05:00 | 137.1531 |  | 05:00 | 88.1674 |  | 05:00 | 122.3216 |  | 05:00 | 282.8262 |  | 05:00 | 148.245 |  | 05:00 | 170.6641 |  | 05:00 | 158.6184 |  | 05:00 | 404.282 |  | 05:00 | 167.4762 |  | 05:00 | 119.7186 |  | 05:00 | 154.9809 |  | 05:00 | 220.5926 |  | 05:00 | 211.0301 |  | 05:00 | 110.3006 |  | 05:00 | 169.9492 |  | 05:00 | 158.2983 |  | 05:00 | 177.9849 |  | 05:00 | 147.1038 |  | 05:00 | 290.0692 |  | 05:00 | 177.147 |  | 05:00 | 146.4779 |  | 05:00 | 185.1433 |  | 05:00 | 118.6245 |  | 05:00 | 162.1436 |  | 05:00 | 86.4274 |  | 05:00 | 137.4628 |  | 05:00 | 128.36 |  | 05:00 | 96.0128 |  | 05:00 | 126.6479 |  | 05:00 | 155.2608 |  | 05:00 | 141.8642 |  | 05:00 | 194.4867 |  | 05:00 | 205.2194
| 06:00 | 178.9471 |  | 06:00 | 220.7187 |  | 06:00 | 202.0323 |  | 06:00 | 244.4684 |  | 06:00 | 176.2753 |  | 06:00 | 214.01 |  | 06:00 | 219.0555 |  | 06:00 | 127.9544 |  | 06:00 | 159.9724 |  | 06:00 | 224.3748 |  | 06:00 | 200.7763 |  | 06:00 | 114.5205 |  | 06:00 | 173.3123 |  | 06:00 | 227.657 |  | 06:00 | 183.0883 |  | 06:00 | 226.8362 |  | 06:00 | 138.8411 |  | 06:00 | 208.0404 |  | 06:00 | 113.8726 |  | 06:00 | 193.944 |  | 06:00 | 233.1693 |  | 06:00 | 165.6709 |  | 06:00 | 149.7994 |  | 06:00 | 217.342 |  | 06:00 | 128.799 |  | 06:00 | 137.8127 |  | 06:00 | 80.3645 |  | 06:00 | 171.3738 |  | 06:00 | 202.6309 |  | 06:00 | 102.9458 |  | 06:00 | 122.7817 |  | 06:00 | 215.3394 |  | 06:00 | 116.5561 |  | 06:00 | 220.4079 |  | 06:00 | 281.4068 |  | 06:00 | 221.5415 |  | 06:00 | 175.2996 |  | 06:00 | 220.5466 |  | 06:00 | 203.0623 |  | 06:00 | 241.7781 |  | 06:00 | 344.4253 |  | 06:00 | 243.3473 |  | 06:00 | 201.5151 |  | 06:00 | 219.4268 |  | 06:00 | 218.8033 |  | 06:00 | 215.9488 |  | 06:00 | 398.3401 |  | 06:00 | 190.5235 |  | 06:00 | 307.3481 |  | 06:00 | 460.1015 |  | 06:00 | 141.4445 |  | 06:00 | 243.6668 |  | 06:00 | 446.8991 |  | 06:00 | 164.99 |  | 06:00 | 143.29 |  | 06:00 | 144.0367 |  | 06:00 | 124.8991 |  | 06:00 | 121.6547 |  | 06:00 | 183.5251 |  | 06:00 | 179.4036 |  | 06:00 | 167.3823 |  | 06:00 | 218.3548 |  | 06:00 | 183.1907 |  | 06:00 | 220.5937
| 07:00 | 224.062 |  | 07:00 | 222.4193 |  | 07:00 | 220.3912 |  | 07:00 | 282.4286 |  | 07:00 | 259.802 |  | 07:00 | 220.5789 |  | 07:00 | 215.1015 |  | 07:00 | 240.0279 |  | 07:00 | 237.0325 |  | 07:00 | 212.3037 |  | 07:00 | 149.8913 |  | 07:00 | 150.7986 |  | 07:00 | 269.2273 |  | 07:00 | 226.4158 |  | 07:00 | 168.5325 |  | 07:00 | 227.5787 |  | 07:00 | 175.2588 |  | 07:00 | 188.6566 |  | 07:00 | 214.2381 |  | 07:00 | 165.4935 |  | 07:00 | 157.7244 |  | 07:00 | 224.2768 |  | 07:00 | 182.0217 |  | 07:00 | 211.79 |  | 07:00 | 161.1686 |  | 07:00 | 214.233 |  | 07:00 | 88.2665 |  | 07:00 | 167.8799 |  | 07:00 | 200.7173 |  | 07:00 | 177.0765 |  | 07:00 | 210.0485 |  | 07:00 | 288.7137 |  | 07:00 | 142.6337 |  | 07:00 | 254.6981 |  | 07:00 | 323.2885 |  | 07:00 | 250.3405 |  | 07:00 | 161.9428 |  | 07:00 | 328.9291 |  | 07:00 | 415.2319 |  | 07:00 | 290.7981 |  | 07:00 | 348.2854 |  | 07:00 | 272.2208 |  | 07:00 | 366.5893 |  | 07:00 | 345.1456 |  | 07:00 | 473.3808 |  | 07:00 | 302.075 |  | 07:00 | 386.3954 |  | 07:00 | 279.5757 |  | 07:00 | 266.2163 |  | 07:00 | 379.8077 |  | 07:00 | 430.5221 |  | 07:00 | 360.9066 |  | 07:00 | 308.5306 |  | 07:00 | 205.2219 |  | 07:00 | 158.9915 |  | 07:00 | 182.8643 |  | 07:00 | 119.9825 |  | 07:00 | 163.6046 |  | 07:00 | 131.0672 |  | 07:00 | 190.4661 |  | 07:00 | 128.1159 |  | 07:00 | 195.2233 |  | 07:00 | 181.2888 |  | 07:00 | 214.5008
| 08:00 | 224.3967 |  | 08:00 | 223.3805 |  | 08:00 | 224.6492 |  | 08:00 | 282.1515 |  | 08:00 | 225.4124 |  | 08:00 | 192.6616 |  | 08:00 | 221.4293 |  | 08:00 | 234.8931 |  | 08:00 | 227.3866 |  | 08:00 | 240.7755 |  | 08:00 | 191.2383 |  | 08:00 | 149.5916 |  | 08:00 | 260.8753 |  | 08:00 | 219.0293 |  | 08:00 | 226.2218 |  | 08:00 | 241.2291 |  | 08:00 | 189.0311 |  | 08:00 | 192.9303 |  | 08:00 | 214.1036 |  | 08:00 | 222.7722 |  | 08:00 | 218.7398 |  | 08:00 | 224.2376 |  | 08:00 | 184.909 |  | 08:00 | 206.8229 |  | 08:00 | 251.7812 |  | 08:00 | 151.364 |  | 08:00 | 139.4027 |  | 08:00 | 272.0161 |  | 08:00 | 206.1196 |  | 08:00 | 253.9385 |  | 08:00 | 161.585 |  | 08:00 | 297.7174 |  | 08:00 | 147.8084 |  | 08:00 | 266.3962 |  | 08:00 | 324.6294 |  | 08:00 | 325.9184 |  | 08:00 | 208.6688 |  | 08:00 | 299.9503 |  | 08:00 | 262.8521 |  | 08:00 | 418.4598 |  | 08:00 | 318.9173 |  | 08:00 | 304.9399 |  | 08:00 | 454.2501 |  | 08:00 | 450.7452 |  | 08:00 | 418.4889 |  | 08:00 | 296.762 |  | 08:00 | 447.6008 |  | 08:00 | 236.3829 |  | 08:00 | 305.0884 |  | 08:00 | 315.2134 |  | 08:00 | 359.1926 |  | 08:00 | 471.12 |  | 08:00 | 385.876 |  | 08:00 | 205.0447 |  | 08:00 | 161.9424 |  | 08:00 | 119.2467 |  | 08:00 | 170.4852 |  | 08:00 | 205.0864 |  | 08:00 | 159.4666 |  | 08:00 | 196.0779 |  | 08:00 | 147.2426 |  | 08:00 | 170.4431 |  | 08:00 | 185.0664 |  | 08:00 | 124.4615
| 09:00 | 226.9564 |  | 09:00 | 223.7981 |  | 09:00 | 224.5004 |  | 09:00 | 282.9296 |  | 09:00 | 234.6201 |  | 09:00 | 222.8716 |  | 09:00 | 224.0624 |  | 09:00 | 242.8573 |  | 09:00 | 241.2336 |  | 09:00 | 240.6337 |  | 09:00 | 169.6441 |  | 09:00 | 218.0713 |  | 09:00 | 270.6748 |  | 09:00 | 187.0528 |  | 09:00 | 223.9515 |  | 09:00 | 242.5489 |  | 09:00 | 224.1673 |  | 09:00 | 218.0334 |  | 09:00 | 213.7144 |  | 09:00 | 209.6458 |  | 09:00 | 179.4997 |  | 09:00 | 224.8235 |  | 09:00 | 188.0375 |  | 09:00 | 218.6801 |  | 09:00 | 248.4919 |  | 09:00 | 167.3559 |  | 09:00 | 131.3996 |  | 09:00 | 272.006 |  | 09:00 | 203.6192 |  | 09:00 | 221.267 |  | 09:00 | 162.5137 |  | 09:00 | 253.4118 |  | 09:00 | 208.9502 |  | 09:00 | 268.3576 |  | 09:00 | 312.6814 |  | 09:00 | 348.8845 |  | 09:00 | 292.2109 |  | 09:00 | 313.4145 |  | 09:00 | 387.358 |  | 09:00 | 500.8187 |  | 09:00 | 311.7014 |  | 09:00 | 394.7981 |  | 09:00 | 457.7228 |  | 09:00 | 434.8306 |  | 09:00 | 439.6998 |  | 09:00 | 411.0938 |  | 09:00 | 474.5807 |  | 09:00 | 257.5623 |  | 09:00 | 258.0252 |  | 09:00 | 433.9681 |  | 09:00 | 304.3434 |  | 09:00 | 316.8695 |  | 09:00 | 451.5745 |  | 09:00 | 205.0044 |  | 09:00 | 163.8286 |  | 09:00 | 170.0154 |  | 09:00 | 202.5406 |  | 09:00 | 205.3648 |  | 09:00 | 195.7072 |  | 09:00 | 185.7267 |  | 09:00 | 184.2957 |  | 09:00 | 185.112 |  | 09:00 | 186.6699 |  | 09:00 | 206.9452
| 10:00 | 226.7152 |  | 10:00 | 223.6154 |  | 10:00 | 224.5419 |  | 10:00 | 281.2414 |  | 10:00 | 261.9115 |  | 10:00 | 210.0093 |  | 10:00 | 226.4477 |  | 10:00 | 243.8472 |  | 10:00 | 241.4293 |  | 10:00 | 236.6836 |  | 10:00 | 191.7432 |  | 10:00 | 220.8977 |  | 10:00 | 269.2371 |  | 10:00 | 222.3345 |  | 10:00 | 224.1767 |  | 10:00 | 195.1958 |  | 10:00 | 224.4764 |  | 10:00 | 221.7192 |  | 10:00 | 195.9266 |  | 10:00 | 213.982 |  | 10:00 | 222.9995 |  | 10:00 | 224.4804 |  | 10:00 | 192.629 |  | 10:00 | 214.0413 |  | 10:00 | 253.1683 |  | 10:00 | 187.9601 |  | 10:00 | 169.6428 |  | 10:00 | 232.0246 |  | 10:00 | 247.527 |  | 10:00 | 269.4546 |  | 10:00 | 192.3171 |  | 10:00 | 304.8355 |  | 10:00 | 240.8224 |  | 10:00 | 235.2681 |  | 10:00 | 298.499 |  | 10:00 | 353.3949 |  | 10:00 | 327.5851 |  | 10:00 | 445.5793 |  | 10:00 | 379.6721 |  | 10:00 | 495.5957 |  | 10:00 | 344.5573 |  | 10:00 | 417.7052 |  | 10:00 | 371.5622 |  | 10:00 | 474.9474 |  | 10:00 | 269.2595 |  | 10:00 | 403.4568 |  | 10:00 | 494.8966 |  | 10:00 | 222.2643 |  | 10:00 | 248.9544 |  | 10:00 | 400.0117 |  | 10:00 | 300.2379 |  | 10:00 | 465.6436 |  | 10:00 | 445.6345 |  | 10:00 | 205.0824 |  | 10:00 | 161.3298 |  | 10:00 | 184.9231 |  | 10:00 | 125.9006 |  | 10:00 | 201.055 |  | 10:00 | 163.1684 |  | 10:00 | 204.6043 |  | 10:00 | 145.3164 |  | 10:00 | 170.6536 |  | 10:00 | 202.6021 |  | 10:00 | 143.3057
| 11:00 | 224.5387 |  | 11:00 | 223.5849 |  | 11:00 | 224.8886 |  | 11:00 | 281.983 |  | 11:00 | 259.4156 |  | 11:00 | 220.747 |  | 11:00 | 226.8484 |  | 11:00 | 243.5138 |  | 11:00 | 241.4583 |  | 11:00 | 240.9543 |  | 11:00 | 177.7977 |  | 11:00 | 223.9346 |  | 11:00 | 268.2656 |  | 11:00 | 171.5556 |  | 11:00 | 224.7553 |  | 11:00 | 259.4015 |  | 11:00 | 224.5162 |  | 11:00 | 224.5297 |  | 11:00 | 213.9395 |  | 11:00 | 221.6001 |  | 11:00 | 198.8213 |  | 11:00 | 223.8706 |  | 11:00 | 221.4358 |  | 11:00 | 224.0722 |  | 11:00 | 211.4074 |  | 11:00 | 224.0047 |  | 11:00 | 224.5528 |  | 11:00 | 270.2375 |  | 11:00 | 167.1512 |  | 11:00 | 259.617 |  | 11:00 | 249.7094 |  | 11:00 | 287.6892 |  | 11:00 | 266.9632 |  | 11:00 | 239.4055 |  | 11:00 | 300.1482 |  | 11:00 | 355.9804 |  | 11:00 | 302.5631 |  | 11:00 | 449.06 |  | 11:00 | 285.8557 |  | 11:00 | 444.0645 |  | 11:00 | 328.9088 |  | 11:00 | 374.9537 |  | 11:00 | 454.1909 |  | 11:00 | 465.9771 |  | 11:00 | 305.7353 |  | 11:00 | 390.4508 |  | 11:00 | 535.4395 |  | 11:00 | 233.8541 |  | 11:00 | 364.7616 |  | 11:00 | 461.5325 |  | 11:00 | 412.7724 |  | 11:00 | 281.8714 |  | 11:00 | 510.1793 |  | 11:00 | 202.858 |  | 11:00 | 163.6556 |  | 11:00 | 184.5415 |  | 11:00 | 193.2395 |  | 11:00 | 189.4752 |  | 11:00 | 172.5048 |  | 11:00 | 200.4398 |  | 11:00 | 196.5676 |  | 11:00 | 167.8019 |  | 11:00 | 177.7596 |  | 11:00 | 143.4152
| 12:00 | 224.5583 |  | 12:00 | 223.4577 |  | 12:00 | 225.0792 |  | 12:00 | 283.1697 |  | 12:00 | 262.0841 |  | 12:00 | 220.7303 |  | 12:00 | 224.3232 |  | 12:00 | 241.0474 |  | 12:00 | 241.4133 |  | 12:00 | 233.6635 |  | 12:00 | 216.3206 |  | 12:00 | 224.4844 |  | 12:00 | 269.2822 |  | 12:00 | 222.0034 |  | 12:00 | 224.0513 |  | 12:00 | 252.9816 |  | 12:00 | 212.8224 |  | 12:00 | 226.1658 |  | 12:00 | 181.7476 |  | 12:00 | 224.3067 |  | 12:00 | 239.1824 |  | 12:00 | 224.9262 |  | 12:00 | 179.3797 |  | 12:00 | 223.9288 |  | 12:00 | 234.9034 |  | 12:00 | 208.3621 |  | 12:00 | 171.7541 |  | 12:00 | 272.0273 |  | 12:00 | 202.8034 |  | 12:00 | 235.1702 |  | 12:00 | 256.0064 |  | 12:00 | 282.5781 |  | 12:00 | 241.3783 |  | 12:00 | 233.8836 |  | 12:00 | 324.4432 |  | 12:00 | 355.2608 |  | 12:00 | 328.472 |  | 12:00 | 445.9065 |  | 12:00 | 372.559 |  | 12:00 | 414.3473 |  | 12:00 | 327.729 |  | 12:00 | 371.3831 |  | 12:00 | 404.4365 |  | 12:00 | 421.0779 |  | 12:00 | 378.0212 |  | 12:00 | 381.1168 |  | 12:00 | 460.7286 |  | 12:00 | 342.8872 |  | 12:00 | 436.6685 |  | 12:00 | 424.7298 |  | 12:00 | 447.207 |  | 12:00 | 343.7283 |  | 12:00 | 360.6092 |  | 12:00 | 205.0774 |  | 12:00 | 163.2113 |  | 12:00 | 184.7596 |  | 12:00 | 203.3604 |  | 12:00 | 196.8903 |  | 12:00 | 198.3964 |  | 12:00 | 207.4308 |  | 12:00 | 201.7807 |  | 12:00 | 177.8234 |  | 12:00 | 173.3951 |  | 12:00 | 156.8399
| 13:00 | 226.4181 |  | 13:00 | 223.6257 |  | 13:00 | 225.1749 |  | 13:00 | 281.8687 |  | 13:00 | 259.5155 |  | 13:00 | 222.934 |  | 13:00 | 226.4368 |  | 13:00 | 240.8589 |  | 13:00 | 242.0059 |  | 13:00 | 240.8149 |  | 13:00 | 214.8489 |  | 13:00 | 224.2277 |  | 13:00 | 264.924 |  | 13:00 | 219.3473 |  | 13:00 | 214.7435 |  | 13:00 | 229.9662 |  | 13:00 | 224.3618 |  | 13:00 | 226.7018 |  | 13:00 | 213.6258 |  | 13:00 | 195.6987 |  | 13:00 | 238.0176 |  | 13:00 | 224.2212 |  | 13:00 | 198.017 |  | 13:00 | 223.1944 |  | 13:00 | 240.2753 |  | 13:00 | 160.047 |  | 13:00 | 197.217 |  | 13:00 | 241.3251 |  | 13:00 | 269.423 |  | 13:00 | 207.9872 |  | 13:00 | 255.1997 |  | 13:00 | 266.9698 |  | 13:00 | 235.3259 |  | 13:00 | 295.0947 |  | 13:00 | 327.5873 |  | 13:00 | 356.9881 |  | 13:00 | 323.7583 |  | 13:00 | 448.9587 |  | 13:00 | 413.8012 |  | 13:00 | 492.2358 |  | 13:00 | 342.3822 |  | 13:00 | 369.5035 |  | 13:00 | 431.2068 |  | 13:00 | 436.4021 |  | 13:00 | 387.0718 |  | 13:00 | 381.1549 |  | 13:00 | 434.0704 |  | 13:00 | 352.228 |  | 13:00 | 404.4754 |  | 13:00 | 428.4845 |  | 13:00 | 400.8729 |  | 13:00 | 463.7994 |  | 13:00 | 506.5814 |  | 13:00 | 204.8897 |  | 13:00 | 159.4025 |  | 13:00 | 185.1095 |  | 13:00 | 200.8928 |  | 13:00 | 175.9898 |  | 13:00 | 195.8644 |  | 13:00 | 198.9748 |  | 13:00 | 200.8178 |  | 13:00 | 169.7716 |  | 13:00 | 170.1158 |  | 13:00 | 193.3856
| 14:00 | 226.3289 |  | 14:00 | 223.4219 |  | 14:00 | 225.5357 |  | 14:00 | 282.6757 |  | 14:00 | 259.5399 |  | 14:00 | 222.9457 |  | 14:00 | 224.5867 |  | 14:00 | 243.2606 |  | 14:00 | 241.5289 |  | 14:00 | 232.3442 |  | 14:00 | 218.6731 |  | 14:00 | 224.2308 |  | 14:00 | 268.8272 |  | 14:00 | 226.0313 |  | 14:00 | 224.9835 |  | 14:00 | 251.407 |  | 14:00 | 221.1492 |  | 14:00 | 222.0487 |  | 14:00 | 212.3506 |  | 14:00 | 219.0139 |  | 14:00 | 213.3251 |  | 14:00 | 224.6085 |  | 14:00 | 222.6394 |  | 14:00 | 224.6472 |  | 14:00 | 251.5636 |  | 14:00 | 132.7556 |  | 14:00 | 209.003 |  | 14:00 | 265.0013 |  | 14:00 | 260.755 |  | 14:00 | 271.2733 |  | 14:00 | 258.1688 |  | 14:00 | 271.9271 |  | 14:00 | 252.2926 |  | 14:00 | 285.9352 |  | 14:00 | 328.3841 |  | 14:00 | 356.6381 |  | 14:00 | 320.5661 |  | 14:00 | 450.0651 |  | 14:00 | 346.8102 |  | 14:00 | 436.4249 |  | 14:00 | 349.5008 |  | 14:00 | 449.6978 |  | 14:00 | 437.358 |  | 14:00 | 474.0999 |  | 14:00 | 475.7276 |  | 14:00 | 381.5911 |  | 14:00 | 506.329 |  | 14:00 | 342.9278 |  | 14:00 | 415.3046 |  | 14:00 | 480.6881 |  | 14:00 | 352.7018 |  | 14:00 | 404.5626 |  | 14:00 | 413.8284 |  | 14:00 | 205.2626 |  | 14:00 | 162.1568 |  | 14:00 | 186.2322 |  | 14:00 | 188.5726 |  | 14:00 | 193.9245 |  | 14:00 | 203.1123 |  | 14:00 | 192.2803 |  | 14:00 | 182.3503 |  | 14:00 | 174.9019 |  | 14:00 | 175.6395 |  | 14:00 | 222.8017
| 15:00 | 225.8081 |  | 15:00 | 223.5314 |  | 15:00 | 225.8603 |  | 15:00 | 282.1941 |  | 15:00 | 259.3532 |  | 15:00 | 214.8373 |  | 15:00 | 226.7122 |  | 15:00 | 242.8359 |  | 15:00 | 241.5111 |  | 15:00 | 240.7902 |  | 15:00 | 218.2528 |  | 15:00 | 224.0905 |  | 15:00 | 263.6458 |  | 15:00 | 220.549 |  | 15:00 | 208.4006 |  | 15:00 | 259.3455 |  | 15:00 | 225.8129 |  | 15:00 | 224.091 |  | 15:00 | 213.6328 |  | 15:00 | 226.5626 |  | 15:00 | 238.4545 |  | 15:00 | 224.6001 |  | 15:00 | 197.5734 |  | 15:00 | 227.1505 |  | 15:00 | 243.5022 |  | 15:00 | 227.2515 |  | 15:00 | 224.4466 |  | 15:00 | 200.4912 |  | 15:00 | 242.9443 |  | 15:00 | 269.721 |  | 15:00 | 257.7457 |  | 15:00 | 264.6624 |  | 15:00 | 221.1314 |  | 15:00 | 302.4564 |  | 15:00 | 324.9694 |  | 15:00 | 356.7632 |  | 15:00 | 331.6503 |  | 15:00 | 449.3258 |  | 15:00 | 390.6474 |  | 15:00 | 502.0254 |  | 15:00 | 351.6833 |  | 15:00 | 454.8022 |  | 15:00 | 458.3957 |  | 15:00 | 459.0937 |  | 15:00 | 323.999 |  | 15:00 | 406.8074 |  | 15:00 | 491.7407 |  | 15:00 | 352.8252 |  | 15:00 | 384.1264 |  | 15:00 | 446.5501 |  | 15:00 | 306.8802 |  | 15:00 | 432.3866 |  | 15:00 | 392.9125 |  | 15:00 | 205.1614 |  | 15:00 | 161.8396 |  | 15:00 | 184.9068 |  | 15:00 | 194.64 |  | 15:00 | 189.9105 |  | 15:00 | 170.8527 |  | 15:00 | 201.7939 |  | 15:00 | 174.6421 |  | 15:00 | 175.3049 |  | 15:00 | 168.6593 |  | 15:00 | 213.3759
| 16:00 | 226.7524 |  | 16:00 | 223.1802 |  | 16:00 | 225.1012 |  | 16:00 | 282.3793 |  | 16:00 | 259.2812 |  | 16:00 | 222.9804 |  | 16:00 | 227.4927 |  | 16:00 | 243.3047 |  | 16:00 | 226.382 |  | 16:00 | 241.0235 |  | 16:00 | 218.4275 |  | 16:00 | 224.5218 |  | 16:00 | 269.3053 |  | 16:00 | 222.5747 |  | 16:00 | 224.4297 |  | 16:00 | 259.555 |  | 16:00 | 226.4002 |  | 16:00 | 226.6121 |  | 16:00 | 211.2703 |  | 16:00 | 225.8282 |  | 16:00 | 215.1896 |  | 16:00 | 224.5712 |  | 16:00 | 189.7525 |  | 16:00 | 223.4162 |  | 16:00 | 251.5596 |  | 16:00 | 189.9206 |  | 16:00 | 200.151 |  | 16:00 | 214.1778 |  | 16:00 | 201.2249 |  | 16:00 | 255.3881 |  | 16:00 | 182.2548 |  | 16:00 | 262.7053 |  | 16:00 | 263.5174 |  | 16:00 | 290.3601 |  | 16:00 | 311.9326 |  | 16:00 | 355.6621 |  | 16:00 | 325.2763 |  | 16:00 | 446.7888 |  | 16:00 | 319.6975 |  | 16:00 | 423.8922 |  | 16:00 | 350.6693 |  | 16:00 | 378.4534 |  | 16:00 | 445.0992 |  | 16:00 | 470.7841 |  | 16:00 | 318.6352 |  | 16:00 | 379.7102 |  | 16:00 | 416.0018 |  | 16:00 | 351.832 |  | 16:00 | 369.7777 |  | 16:00 | 461.1512 |  | 16:00 | 345.0627 |  | 16:00 | 305.3239 |  | 16:00 | 320.9426 |  | 16:00 | 205.0009 |  | 16:00 | 161.6466 |  | 16:00 | 185.1834 |  | 16:00 | 191.688 |  | 16:00 | 190.6691 |  | 16:00 | 196.8884 |  | 16:00 | 198.0685 |  | 16:00 | 178.281 |  | 16:00 | 184.0244 |  | 16:00 | 174.8764 |  | 16:00 | 201.1361
| 17:00 | 226.685 |  | 17:00 | 223.4369 |  | 17:00 | 226.2048 |  | 17:00 | 283.9658 |  | 17:00 | 261.4319 |  | 17:00 | 220.5909 |  | 17:00 | 227.1059 |  | 17:00 | 241.7509 |  | 17:00 | 238.6642 |  | 17:00 | 240.7524 |  | 17:00 | 216.539 |  | 17:00 | 223.6905 |  | 17:00 | 269.757 |  | 17:00 | 227.1426 |  | 17:00 | 226.4811 |  | 17:00 | 252.9688 |  | 17:00 | 224.2019 |  | 17:00 | 223.0854 |  | 17:00 | 203.3283 |  | 17:00 | 226.5464 |  | 17:00 | 231.6538 |  | 17:00 | 224.7588 |  | 17:00 | 202.6446 |  | 17:00 | 211.9023 |  | 17:00 | 236.652 |  | 17:00 | 167.4441 |  | 17:00 | 204.0193 |  | 17:00 | 266.6222 |  | 17:00 | 185.7695 |  | 17:00 | 230.4118 |  | 17:00 | 214.0964 |  | 17:00 | 294.3259 |  | 17:00 | 264.4934 |  | 17:00 | 268.4316 |  | 17:00 | 325.4544 |  | 17:00 | 356.3606 |  | 17:00 | 325.4014 |  | 17:00 | 445.5838 |  | 17:00 | 407.7688 |  | 17:00 | 430.8146 |  | 17:00 | 344.5981 |  | 17:00 | 386.3961 |  | 17:00 | 437.2697 |  | 17:00 | 461.3868 |  | 17:00 | 399.8334 |  | 17:00 | 379.13 |  | 17:00 | 439.4869 |  | 17:00 | 303.4072 |  | 17:00 | 359.4665 |  | 17:00 | 478.7252 |  | 17:00 | 439.7663 |  | 17:00 | 361.678 |  | 17:00 | 365.9609 |  | 17:00 | 205.1288 |  | 17:00 | 163.4364 |  | 17:00 | 184.7632 |  | 17:00 | 183.504 |  | 17:00 | 205.1006 |  | 17:00 | 156.3461 |  | 17:00 | 183.1245 |  | 17:00 | 193.8881 |  | 17:00 | 178.3952 |  | 17:00 | 172.0762 |  | 17:00 | 205.0212
| 18:00 | 224.9622 |  | 18:00 | 223.5736 |  | 18:00 | 226.1738 |  | 18:00 | 282.5269 |  | 18:00 | 258.8295 |  | 18:00 | 220.6595 |  | 18:00 | 226.7428 |  | 18:00 | 241.1554 |  | 18:00 | 236.2404 |  | 18:00 | 233.8845 |  | 18:00 | 218.5189 |  | 18:00 | 216.492 |  | 18:00 | 269.4738 |  | 18:00 | 226.9724 |  | 18:00 | 222.4329 |  | 18:00 | 259.8615 |  | 18:00 | 221.1854 |  | 18:00 | 226.712 |  | 18:00 | 208.655 |  | 18:00 | 224.2643 |  | 18:00 | 239.3632 |  | 18:00 | 224.5244 |  | 18:00 | 188.591 |  | 18:00 | 207.6444 |  | 18:00 | 251.1746 |  | 18:00 | 196.0856 |  | 18:00 | 180.0129 |  | 18:00 | 270.3018 |  | 18:00 | 241.5714 |  | 18:00 | 243.0353 |  | 18:00 | 255.2499 |  | 18:00 | 292.9562 |  | 18:00 | 244.3119 |  | 18:00 | 299.2328 |  | 18:00 | 323.4239 |  | 18:00 | 355.8208 |  | 18:00 | 245.6398 |  | 18:00 | 448.9513 |  | 18:00 | 343.5439 |  | 18:00 | 413.8881 |  | 18:00 | 351.4409 |  | 18:00 | 414.1324 |  | 18:00 | 459.5911 |  | 18:00 | 392.7115 |  | 18:00 | 390.0552 |  | 18:00 | 399.5018 |  | 18:00 | 540.3654 |  | 18:00 | 351.6956 |  | 18:00 | 421.4841 |  | 18:00 | 421.055 |  | 18:00 | 382.7632 |  | 18:00 | 353.7924 |  | 18:00 | 354.8704 |  | 18:00 | 204.928 |  | 18:00 | 163.0802 |  | 18:00 | 185.1314 |  | 18:00 | 201.0528 |  | 18:00 | 185.5696 |  | 18:00 | 203.0367 |  | 18:00 | 207.194 |  | 18:00 | 205.333 |  | 18:00 | 168.6763 |  | 18:00 | 175.9396 |  | 18:00 | 165.4276
| 19:00 | 227.0401 |  | 19:00 | 223.2827 |  | 19:00 | 225.5704 |  | 19:00 | 282.2336 |  | 19:00 | 252.5745 |  | 19:00 | 223.0563 |  | 19:00 | 226.9866 |  | 19:00 | 213.622 |  | 19:00 | 241.6165 |  | 19:00 | 240.6816 |  | 19:00 | 218.1914 |  | 19:00 | 224.1957 |  | 19:00 | 269.699 |  | 19:00 | 227.2705 |  | 19:00 | 226.2381 |  | 19:00 | 257.5559 |  | 19:00 | 224.1352 |  | 19:00 | 226.5838 |  | 19:00 | 213.2789 |  | 19:00 | 226.5913 |  | 19:00 | 239.4286 |  | 19:00 | 224.3995 |  | 19:00 | 224.5697 |  | 19:00 | 226.4566 |  | 19:00 | 250.4792 |  | 19:00 | 217.724 |  | 19:00 | 220.5162 |  | 19:00 | 270.8161 |  | 19:00 | 268.7562 |  | 19:00 | 235.9583 |  | 19:00 | 198.254 |  | 19:00 | 261.644 |  | 19:00 | 242.0306 |  | 19:00 | 293.4397 |  | 19:00 | 325.3806 |  | 19:00 | 355.9413 |  | 19:00 | 328.2911 |  | 19:00 | 449.7568 |  | 19:00 | 397.131 |  | 19:00 | 389.0316 |  | 19:00 | 345.3439 |  | 19:00 | 421.291 |  | 19:00 | 440.4577 |  | 19:00 | 402.995 |  | 19:00 | 468.0652 |  | 19:00 | 378.6078 |  | 19:00 | 485.11 |  | 19:00 | 302.433 |  | 19:00 | 386.2508 |  | 19:00 | 398.6324 |  | 19:00 | 500.1385 |  | 19:00 | 403.7426 |  | 19:00 | 461.576 |  | 19:00 | 205.4596 |  | 19:00 | 161.9189 |  | 19:00 | 185.8229 |  | 19:00 | 202.6406 |  | 19:00 | 204.8877 |  | 19:00 | 205.2492 |  | 19:00 | 207.0401 |  | 19:00 | 203.167 |  | 19:00 | 153.4504 |  | 19:00 | 173.7441 |  | 19:00 | 221.674
| 20:00 | 227.2551 |  | 20:00 | 223.7345 |  | 20:00 | 225.7514 |  | 20:00 | 282.3036 |  | 20:00 | 259.1072 |  | 20:00 | 222.8595 |  | 20:00 | 227.5449 |  | 20:00 | 240.6664 |  | 20:00 | 242.8176 |  | 20:00 | 241.5888 |  | 20:00 | 218.0222 |  | 20:00 | 224.3565 |  | 20:00 | 269.4575 |  | 20:00 | 226.3215 |  | 20:00 | 224.5118 |  | 20:00 | 255.8702 |  | 20:00 | 225.9862 |  | 20:00 | 227.5066 |  | 20:00 | 213.7648 |  | 20:00 | 226.7934 |  | 20:00 | 241.1808 |  | 20:00 | 224.3908 |  | 20:00 | 226.1582 |  | 20:00 | 215.391 |  | 20:00 | 233.5346 |  | 20:00 | 223.5043 |  | 20:00 | 223.2667 |  | 20:00 | 246.7407 |  | 20:00 | 257.4853 |  | 20:00 | 261.3911 |  | 20:00 | 203.4339 |  | 20:00 | 297.1553 |  | 20:00 | 251.1301 |  | 20:00 | 295.5663 |  | 20:00 | 324.6826 |  | 20:00 | 352.5918 |  | 20:00 | 325.7722 |  | 20:00 | 445.3709 |  | 20:00 | 407.0511 |  | 20:00 | 486.8601 |  | 20:00 | 351.4664 |  | 20:00 | 407.7456 |  | 20:00 | 429.3157 |  | 20:00 | 475.6426 |  | 20:00 | 373.2922 |  | 20:00 | 346.4518 |  | 20:00 | 435.2479 |  | 20:00 | 330.7059 |  | 20:00 | 338.2854 |  | 20:00 | 451.8353 |  | 20:00 | 447.5339 |  | 20:00 | 496.0157 |  | 20:00 | 449.5843 |  | 20:00 | 205.9018 |  | 20:00 | 161.7748 |  | 20:00 | 184.6495 |  | 20:00 | 202.5593 |  | 20:00 | 203.3094 |  | 20:00 | 205.0403 |  | 20:00 | 201.5528 |  | 20:00 | 204.6636 |  | 20:00 | 148.6485 |  | 20:00 | 172.0096 |  | 20:00 | 215.9141
| 21:00 | 227.0677 |  | 21:00 | 223.6206 |  | 21:00 | 225.5203 |  | 21:00 | 280.5996 |  | 21:00 | 259.1135 |  | 21:00 | 222.781 |  | 21:00 | 227.265 |  | 21:00 | 243.4883 |  | 21:00 | 243.0463 |  | 21:00 | 240.8846 |  | 21:00 | 218.7803 |  | 21:00 | 224.3976 |  | 21:00 | 264.9662 |  | 21:00 | 224.1738 |  | 21:00 | 227.0893 |  | 21:00 | 260.1611 |  | 21:00 | 227.9145 |  | 21:00 | 226.9099 |  | 21:00 | 209.4656 |  | 21:00 | 226.5047 |  | 21:00 | 239.4659 |  | 21:00 | 224.2151 |  | 21:00 | 228.0051 |  | 21:00 | 222.5853 |  | 21:00 | 215.9749 |  | 21:00 | 191.0786 |  | 21:00 | 195.7513 |  | 21:00 | 255.5183 |  | 21:00 | 269.4909 |  | 21:00 | 269.5779 |  | 21:00 | 258.0987 |  | 21:00 | 280.4009 |  | 21:00 | 230.2663 |  | 21:00 | 301.0051 |  | 21:00 | 328.1074 |  | 21:00 | 355.7996 |  | 21:00 | 313.65 |  | 21:00 | 439.9478 |  | 21:00 | 415.0835 |  | 21:00 | 505.5183 |  | 21:00 | 348.4928 |  | 21:00 | 450.2423 |  | 21:00 | 414.3425 |  | 21:00 | 441.683 |  | 21:00 | 364.7144 |  | 21:00 | 324.202 |  | 21:00 | 535.2881 |  | 21:00 | 350.757 |  | 21:00 | 424.4965 |  | 21:00 | 485.4268 |  | 21:00 | 384.1701 |  | 21:00 | 455.211 |  | 21:00 | 535.9268 |  | 21:00 | 204.9086 |  | 21:00 | 161.6401 |  | 21:00 | 183.957 |  | 21:00 | 203.1812 |  | 21:00 | 203.2709 |  | 21:00 | 205.9158 |  | 21:00 | 202.5688 |  | 21:00 | 204.9686 |  | 21:00 | 141.4367 |  | 21:00 | 166.3016 |  | 21:00 | 218.7626
| 22:00 | 227.6386 |  | 22:00 | 223.058 |  | 22:00 | 226.2121 |  | 22:00 | 282.3373 |  | 22:00 | 259.5024 |  | 22:00 | 222.7205 |  | 22:00 | 226.8149 |  | 22:00 | 241.3365 |  | 22:00 | 245.4593 |  | 22:00 | 241.5344 |  | 22:00 | 218.6885 |  | 22:00 | 224.8816 |  | 22:00 | 269.21 |  | 22:00 | 225.8313 |  | 22:00 | 227.0042 |  | 22:00 | 260.1823 |  | 22:00 | 227.5329 |  | 22:00 | 226.4362 |  | 22:00 | 192.2009 |  | 22:00 | 226.6015 |  | 22:00 | 241.2274 |  | 22:00 | 224.72 |  | 22:00 | 227.8583 |  | 22:00 | 224.669 |  | 22:00 | 237.6028 |  | 22:00 | 181.4117 |  | 22:00 | 134.2549 |  | 22:00 | 266.884 |  | 22:00 | 269.3071 |  | 22:00 | 269.6015 |  | 22:00 | 168.7109 |  | 22:00 | 291.4325 |  | 22:00 | 214.5647 |  | 22:00 | 302.6802 |  | 22:00 | 329.3112 |  | 22:00 | 356.3029 |  | 22:00 | 327.8489 |  | 22:00 | 448.1389 |  | 22:00 | 415.2222 |  | 22:00 | 507.3079 |  | 22:00 | 318.3681 |  | 22:00 | 454.6024 |  | 22:00 | 411.9892 |  | 22:00 | 446.7497 |  | 22:00 | 437.3537 |  | 22:00 | 349.3986 |  | 22:00 | 534.4789 |  | 22:00 | 348.4323 |  | 22:00 | 443.0262 |  | 22:00 | 432.2319 |  | 22:00 | 499.8904 |  | 22:00 | 497.9568 |  | 22:00 | 537.3465 |  | 22:00 | 204.9673 |  | 22:00 | 163.2659 |  | 22:00 | 161.4226 |  | 22:00 | 203.0908 |  | 22:00 | 204.3456 |  | 22:00 | 195.8399 |  | 22:00 | 194.3458 |  | 22:00 | 205.1016 |  | 22:00 | 152.4431 |  | 22:00 | 157.4971 |  | 22:00 | 224.8633
| 23:00 | 226.8225 |  | 23:00 | 222.795 |  | 23:00 | 225.389 |  | 23:00 | 284.2524 |  | 23:00 | 261.9527 |  | 23:00 | 222.8479 |  | 23:00 | 226.9024 |  | 23:00 | 240.9079 |  | 23:00 | 242.8267 |  | 23:00 | 241.0068 |  | 23:00 | 218.7218 |  | 23:00 | 224.6815 |  | 23:00 | 269.0977 |  | 23:00 | 227.485 |  | 23:00 | 226.7997 |  | 23:00 | 260.7258 |  | 23:00 | 226.7616 |  | 23:00 | 226.5976 |  | 23:00 | 211.143 |  | 23:00 | 226.6286 |  | 23:00 | 241.5573 |  | 23:00 | 212.7661 |  | 23:00 | 226.9802 |  | 23:00 | 198.302 |  | 23:00 | 243.0791 |  | 23:00 | 224.9649 |  | 23:00 | 215.1703 |  | 23:00 | 239.2841 |  | 23:00 | 269.3429 |  | 23:00 | 269.6738 |  | 23:00 | 259.1021 |  | 23:00 | 272.1732 |  | 23:00 | 262.2076 |  | 23:00 | 299.1791 |  | 23:00 | 330.0127 |  | 23:00 | 357.2717 |  | 23:00 | 328.2105 |  | 23:00 | 449.6329 |  | 23:00 | 415.7605 |  | 23:00 | 507.7197 |  | 23:00 | 321.9452 |  | 23:00 | 454.6795 |  | 23:00 | 389.998 |  | 23:00 | 340.6548 |  | 23:00 | 382.0161 |  | 23:00 | 353.9622 |  | 23:00 | 470.8656 |  | 23:00 | 352.9966 |  | 23:00 | 448.3061 |  | 23:00 | 432.4777 |  | 23:00 | 500.1632 |  | 23:00 | 498.1991 |  | 23:00 | 516.2387 |  | 23:00 | 204.907 |  | 23:00 | 162.2333 |  | 23:00 | 183.7722 |  | 23:00 | 198.9798 |  | 23:00 | 203.2883 |  | 23:00 | 194.1482 |  | 23:00 | 200.6231 |  | 23:00 | 205.083 |  | 23:00 | 156.9988 |  | 23:00 | 155.4471 |  | 23:00 | 215.8671

## 3. Hourly KPI
Date | Time | eNodeB Name | VS.FEGE.RxMaxSpeed(bit/s) | RxMaxSpeed (Mbit/s) | VS.FEGE.TxTotalBW(kbit/s) | Tx Total BW (Mbit/s) | On cap | Stuck level (Mbit/s)
2026-09-16 | 0:00 | DHAPT02 | 281756064 | 0 | 250000 | 0 | No | 382.3232
2026-09-16 | 1:00 | DHAPT02 | 220533608 | 0 | 250000 | 0 | No | 382.3232
2026-09-16 | 2:00 | DHAPT02 | 371338368 | 0 | 250000 | 0 | No | 382.3232
2026-09-16 | 3:00 | DHAPT02 | 160690232 | 0 | 250000 | 0 | No | 382.3232
2026-09-16 | 4:00 | DHAPT02 | 288047088 | 0 | 250000 | 0 | No | 382.3232
2026-09-16 | 5:00 | DHAPT02 | 209005520 | 0 | 250000 | 0 | No | 382.3232
2026-09-16 | 6:00 | DHAPT02 | 336032544 | 0 | 250000 | 0 | No | 382.3232
2026-09-16 | 7:00 | DHAPT02 | 265801264 | 0 | 250000 | 0 | No | 382.3232
2026-09-16 | 8:00 | DHAPT02 | 345827136 | 0 | 250000 | 0 | No | 382.3232
2026-09-16 | 9:00 | DHAPT02 | 433772944 | 0 | 250000 | 0 | No | 382.3232
2026-09-16 | 10:00 | DHAPT02 | 407403976 | 0 | 250000 | 0 | No | 382.3232
2026-09-16 | 11:00 | DHAPT02 | 401373704 | 0 | 250000 | 0 | No | 382.3232
2026-09-16 | 12:00 | DHAPT02 | 401111664 | 0 | 250000 | 0 | No | 382.3232
2026-09-16 | 13:00 | DHAPT02 | 405275344 | 0 | 250000 | 0 | No | 382.3232
2026-09-16 | 14:00 | DHAPT02 | 385164768 | 0 | 250000 | 0 | Yes | 382.3232
2026-09-16 | 15:00 | DHAPT02 | 387717720 | 0 | 250000 | 0 | Yes | 382.3232
2026-09-16 | 16:00 | DHAPT02 | 378681904 | 0 | 250000 | 0 | Yes | 382.3232
2026-09-16 | 17:00 | DHAPT02 | 404171344 | 0 | 250000 | 0 | No | 382.3232
2026-09-16 | 18:00 | DHAPT02 | 376152320 | 0 | 250000 | 0 | No | 382.3232
2026-09-16 | 19:00 | DHAPT02 | 398667672 | 0 | 250000 | 0 | No | 382.3232
2026-09-16 | 20:00 | DHAPT02 | 395875808 | 0 | 250000 | 0 | No | 382.3232
2026-09-16 | 21:00 | DHAPT02 | 328384912 | 0 | 250000 | 0 | No | 382.3232
2026-09-16 | 22:00 | DHAPT02 | 386753888 | 0 | 250000 | 0 | Yes | 382.3232
2026-09-16 | 23:00 | DHAPT02 | 328123056 | 0 | 250000 | 0 | No | 382.3232
2026-09-17 | 0:00 | DHAPT02 | 274707896 | 0 | 250000 | 0 | No | 382.3232
2026-09-17 | 1:00 | DHAPT02 | 273799352 | 0 | 250000 | 0 | No | 382.3232
2026-09-17 | 2:00 | DHAPT02 | 184508224 | 0 | 250000 | 0 | No | 382.3232
2026-09-17 | 3:00 | DHAPT02 | 285387744 | 0 | 250000 | 0 | No | 382.3232
2026-09-17 | 4:00 | DHAPT02 | 197221304 | 0 | 250000 | 0 | No | 382.3232
2026-09-17 | 5:00 | DHAPT02 | 185181760 | 0 | 250000 | 0 | No | 382.3232
2026-09-17 | 6:00 | DHAPT02 | 378918960 | 0 | 250000 | 0 | Yes | 382.3232
2026-09-17 | 7:00 | DHAPT02 | 334226496 | 0 | 250000 | 0 | No | 382.3232
2026-09-17 | 8:00 | DHAPT02 | 318576952 | 0 | 250000 | 0 | No | 382.3232
2026-09-17 | 9:00 | DHAPT02 | 387697616 | 0 | 250000 | 0 | Yes | 382.3232
2026-09-17 | 10:00 | DHAPT02 | 387286704 | 0 | 250000 | 0 | Yes | 382.3232
2026-09-17 | 11:00 | DHAPT02 | 403547200 | 0 | 250000 | 0 | No | 382.3232
2026-09-17 | 12:00 | DHAPT02 | 383786064 | 0 | 250000 | 0 | Yes | 382.3232
2026-09-17 | 13:00 | DHAPT02 | 404070016 | 0 | 250000 | 0 | No | 382.3232
2026-09-17 | 14:00 | DHAPT02 | 387099600 | 0 | 250000 | 0 | Yes | 382.3232
2026-09-17 | 15:00 | DHAPT02 | 378525216 | 0 | 250000 | 0 | Yes | 382.3232
2026-09-17 | 16:00 | DHAPT02 | 374479792 | 0 | 250000 | 0 | No | 382.3232
2026-09-17 | 17:00 | DHAPT02 | 381658616 | 0 | 250000 | 0 | Yes | 382.3232
2026-09-17 | 18:00 | DHAPT02 | 386748968 | 0 | 250000 | 0 | Yes | 382.3232
2026-09-17 | 19:00 | DHAPT02 | 391125672 | 0 | 250000 | 0 | No | 382.3232
2026-09-17 | 20:00 | DHAPT02 | 358489312 | 0 | 250000 | 0 | No | 382.3232
2026-09-17 | 21:00 | DHAPT02 | 354637504 | 0 | 250000 | 0 | No | 382.3232
2026-09-17 | 22:00 | DHAPT02 | 384320344 | 0 | 250000 | 0 | Yes | 382.3232
2026-09-17 | 23:00 | DHAPT02 | 373741896 | 0 | 250000 | 0 | No | 382.3232
2026-09-18 | 0:00 | DHAPT02 | 338147872 | 0 | 250000 | 0 | No | 382.3232
2026-09-18 | 1:00 | DHAPT02 | 369425848 | 0 | 250000 | 0 | No | 382.3232
2026-09-18 | 2:00 | DHAPT02 | 202004208 | 0 | 250000 | 0 | No | 382.3232
2026-09-18 | 3:00 | DHAPT02 | 227732920 | 0 | 250000 | 0 | No | 382.3232
2026-09-18 | 4:00 | DHAPT02 | 186827608 | 0 | 250000 | 0 | No | 382.3232
2026-09-18 | 5:00 | DHAPT02 | 189395248 | 0 | 250000 | 0 | No | 382.3232
2026-09-18 | 6:00 | DHAPT02 | 414770256 | 0 | 250000 | 0 | No | 382.3232
2026-09-18 | 7:00 | DHAPT02 | 257286544 | 0 | 250000 | 0 | No | 382.3232
2026-09-18 | 8:00 | DHAPT02 | 408760000 | 0 | 250000 | 0 | No | 382.3232
2026-09-18 | 9:00 | DHAPT02 | 437994016 | 0 | 250000 | 0 | No | 382.3232
2026-09-18 | 10:00 | DHAPT02 | 325851288 | 0 | 250000 | 0 | No | 382.3232
2026-09-18 | 11:00 | DHAPT02 | 341772264 | 0 | 250000 | 0 | No | 382.3232
2026-09-18 | 12:00 | DHAPT02 | 379041632 | 0 | 250000 | 0 | Yes | 382.3232
2026-09-18 | 13:00 | DHAPT02 | 397811232 | 0 | 250000 | 0 | No | 382.3232
2026-09-18 | 14:00 | DHAPT02 | 335650064 | 0 | 250000 | 0 | No | 382.3232
2026-09-18 | 15:00 | DHAPT02 | 380948224 | 0 | 250000 | 0 | Yes | 382.3232
2026-09-18 | 16:00 | DHAPT02 | 317087960 | 0 | 250000 | 0 | No | 382.3232
2026-09-18 | 17:00 | DHAPT02 | 332181688 | 0 | 250000 | 0 | No | 382.3232
2026-09-18 | 18:00 | DHAPT02 | 353320696 | 0 | 250000 | 0 | No | 382.3232
2026-09-18 | 19:00 | DHAPT02 | 342070592 | 0 | 250000 | 0 | No | 382.3232
2026-09-18 | 20:00 | DHAPT02 | 291678200 | 0 | 250000 | 0 | No | 382.3232
2026-09-18 | 21:00 | DHAPT02 | 352923272 | 0 | 250000 | 0 | No | 382.3232
2026-09-18 | 22:00 | DHAPT02 | 265484624 | 0 | 250000 | 0 | No | 382.3232
2026-09-18 | 23:00 | DHAPT02 | 299499880 | 0 | 250000 | 0 | No | 382.3232
2026-09-19 | 0:00 | DHAPT02 | 310786424 | 0 | 250000 | 0 | No | 382.3232
2026-09-19 | 1:00 | DHAPT02 | 371365120 | 0 | 250000 | 0 | No | 382.3232
2026-09-19 | 2:00 | DHAPT02 | 253554336 | 0 | 250000 | 0 | No | 382.3232
2026-09-19 | 3:00 | DHAPT02 | 274362456 | 0 | 250000 | 0 | No | 382.3232
2026-09-19 | 4:00 | DHAPT02 | 179664368 | 0 | 250000 | 0 | No | 382.3232
2026-09-19 | 5:00 | DHAPT02 | 344731112 | 0 | 250000 | 0 | No | 382.3232
2026-09-19 | 6:00 | DHAPT02 | 272675224 | 0 | 250000 | 0 | No | 382.3232
2026-09-19 | 7:00 | DHAPT02 | 313203320 | 0 | 250000 | 0 | No | 382.3232
2026-09-19 | 8:00 | DHAPT02 | 263752240 | 0 | 250000 | 0 | No | 382.3232
2026-09-19 | 9:00 | DHAPT02 | 360425608 | 0 | 250000 | 0 | No | 382.3232
2026-09-19 | 10:00 | DHAPT02 | 332395896 | 0 | 250000 | 0 | No | 382.3232
2026-09-19 | 11:00 | DHAPT02 | 420389544 | 0 | 250000 | 0 | No | 382.3232
2026-09-19 | 12:00 | DHAPT02 | 389983096 | 0 | 250000 | 0 | No | 382.3232
2026-09-19 | 13:00 | DHAPT02 | 375157352 | 0 | 250000 | 0 | No | 382.3232
2026-09-19 | 14:00 | DHAPT02 | 365988128 | 0 | 250000 | 0 | No | 382.3232
2026-09-19 | 15:00 | DHAPT02 | 363036368 | 0 | 250000 | 0 | No | 382.3232
2026-09-19 | 16:00 | DHAPT02 | 303882152 | 0 | 250000 | 0 | No | 382.3232
2026-09-19 | 17:00 | DHAPT02 | 306981560 | 0 | 250000 | 0 | No | 382.3232
2026-09-19 | 18:00 | DHAPT02 | 286682680 | 0 | 250000 | 0 | No | 382.3232
2026-09-19 | 19:00 | DHAPT02 | 318651304 | 0 | 250000 | 0 | No | 382.3232
2026-09-19 | 20:00 | DHAPT02 | 336932208 | 0 | 250000 | 0 | No | 382.3232
2026-09-19 | 21:00 | DHAPT02 | 348913208 | 0 | 250000 | 0 | No | 382.3232
2026-09-19 | 22:00 | DHAPT02 | 364624360 | 0 | 250000 | 0 | No | 382.3232
2026-09-19 | 23:00 | DHAPT02 | 394348816 | 0 | 250000 | 0 | No | 382.3232
2026-09-20 | 0:00 | DHAPT02 | 255134760 | 0 | 250000 | 0 | No | 382.3232
2026-09-20 | 1:00 | DHAPT02 | 296026496 | 0 | 250000 | 0 | No | 382.3232
2026-09-20 | 2:00 | DHAPT02 | 255782216 | 0 | 250000 | 0 | No | 382.3232
2026-09-20 | 3:00 | DHAPT02 | 219728936 | 0 | 250000 | 0 | No | 382.3232
2026-09-20 | 4:00 | DHAPT02 | 357825672 | 0 | 250000 | 0 | No | 382.3232
2026-09-20 | 5:00 | DHAPT02 | 129223032 | 0 | 250000 | 0 | No | 382.3232
2026-09-20 | 6:00 | DHAPT02 | 372162872 | 0 | 250000 | 0 | No | 382.3232
2026-09-20 | 7:00 | DHAPT02 | 301519760 | 0 | 250000 | 0 | No | 382.3232
2026-09-20 | 8:00 | DHAPT02 | 369331664 | 0 | 250000 | 0 | No | 382.3232
2026-09-20 | 9:00 | DHAPT02 | 374220840 | 0 | 250000 | 0 | No | 382.3232
2026-09-20 | 10:00 | DHAPT02 | 374930824 | 0 | 250000 | 0 | No | 382.3232
2026-09-20 | 11:00 | DHAPT02 | 401251560 | 0 | 250000 | 0 | No | 382.3232
2026-09-20 | 12:00 | DHAPT02 | 403711648 | 0 | 250000 | 0 | No | 382.3232
2026-09-20 | 13:00 | DHAPT02 | 397858664 | 0 | 250000 | 0 | No | 382.3232
2026-09-20 | 14:00 | DHAPT02 | 382633688 | 0 | 250000 | 0 | Yes | 382.3232
2026-09-20 | 15:00 | DHAPT02 | 380192888 | 0 | 250000 | 0 | Yes | 382.3232
2026-09-20 | 16:00 | DHAPT02 | 393352528 | 0 | 250000 | 0 | No | 382.3232
2026-09-20 | 17:00 | DHAPT02 | 386044208 | 0 | 250000 | 0 | Yes | 382.3232
2026-09-20 | 18:00 | DHAPT02 | 399885472 | 0 | 250000 | 0 | No | 382.3232
2026-09-20 | 19:00 | DHAPT02 | 379932456 | 0 | 250000 | 0 | Yes | 382.3232
2026-09-20 | 20:00 | DHAPT02 | 341585616 | 0 | 250000 | 0 | No | 382.3232
2026-09-20 | 21:00 | DHAPT02 | 379053072 | 0 | 250000 | 0 | Yes | 382.3232
2026-09-20 | 22:00 | DHAPT02 | 375208000 | 0 | 250000 | 0 | No | 382.3232
2026-09-20 | 23:00 | DHAPT02 | 310831368 | 0 | 250000 | 0 | No | 382.3232
2026-09-21 | 0:00 | DHAPT02 | 355391856 | 0 | 250000 | 0 | No | 382.3232
2026-09-21 | 1:00 | DHAPT02 | 279831056 | 0 | 250000 | 0 | No | 382.3232
2026-09-21 | 2:00 | DHAPT02 | 354730080 | 0 | 250000 | 0 | No | 382.3232
2026-09-21 | 3:00 | DHAPT02 | 258076152 | 0 | 250000 | 0 | No | 382.3232
2026-09-21 | 4:00 | DHAPT02 | 145187352 | 0 | 250000 | 0 | No | 382.3232
2026-09-21 | 5:00 | DHAPT02 | 137014184 | 0 | 250000 | 0 | No | 382.3232
2026-09-21 | 6:00 | DHAPT02 | 417973088 | 0 | 250000 | 0 | No | 382.3232
2026-09-21 | 7:00 | DHAPT02 | 278443752 | 0 | 250000 | 0 | No | 382.3232
2026-09-21 | 8:00 | DHAPT02 | 365023928 | 0 | 250000 | 0 | No | 382.3232
2026-09-21 | 9:00 | DHAPT02 | 387743288 | 0 | 250000 | 0 | Yes | 382.3232
2026-09-21 | 10:00 | DHAPT02 | 383799104 | 0 | 250000 | 0 | Yes | 382.3232
2026-09-21 | 11:00 | DHAPT02 | 404440288 | 0 | 250000 | 0 | No | 382.3232
2026-09-21 | 12:00 | DHAPT02 | 394547056 | 0 | 250000 | 0 | No | 382.3232
2026-09-21 | 13:00 | DHAPT02 | 413443240 | 0 | 250000 | 0 | No | 382.3232
2026-09-21 | 14:00 | DHAPT02 | 393286936 | 0 | 250000 | 0 | No | 382.3232
2026-09-21 | 15:00 | DHAPT02 | 363212496 | 0 | 250000 | 0 | No | 382.3232
2026-09-21 | 16:00 | DHAPT02 | 404962296 | 0 | 250000 | 0 | No | 382.3232
2026-09-21 | 17:00 | DHAPT02 | 388059088 | 0 | 250000 | 0 | Yes | 382.3232
2026-09-21 | 18:00 | DHAPT02 | 382012664 | 0 | 250000 | 0 | Yes | 382.3232
2026-09-21 | 19:00 | DHAPT02 | 340807320 | 0 | 250000 | 0 | No | 382.3232
2026-09-21 | 20:00 | DHAPT02 | 391359776 | 0 | 250000 | 0 | No | 382.3232
2026-09-21 | 21:00 | DHAPT02 | 371654768 | 0 | 250000 | 0 | No | 382.3232
2026-09-21 | 22:00 | DHAPT02 | 338691736 | 0 | 250000 | 0 | No | 382.3232
2026-09-21 | 23:00 | DHAPT02 | 360576928 | 0 | 250000 | 0 | No | 382.3232
2026-09-22 | 0:00 | DHAPT02 | 328708032 | 0 | 250000 | 0 | No | 382.3232
2026-09-22 | 1:00 | DHAPT02 | 352304104 | 0 | 250000 | 0 | No | 382.3232
2026-09-22 | 2:00 | DHAPT02 | 366466712 | 0 | 250000 | 0 | No | 382.3232
2026-09-22 | 3:00 | DHAPT02 | 222461856 | 0 | 250000 | 0 | No | 382.3232
2026-09-22 | 4:00 | DHAPT02 | 197203232 | 0 | 250000 | 0 | No | 382.3232
2026-09-22 | 5:00 | DHAPT02 | 169949168 | 0 | 250000 | 0 | No | 382.3232
2026-09-22 | 6:00 | DHAPT02 | 215948768 | 0 | 250000 | 0 | No | 382.3232
2026-09-22 | 7:00 | DHAPT02 | 302075032 | 0 | 250000 | 0 | No | 382.3232
2026-09-22 | 8:00 | DHAPT02 | 296761968 | 0 | 250000 | 0 | No | 382.3232
2026-09-22 | 9:00 | DHAPT02 | 411093792 | 0 | 250000 | 0 | No | 382.3232
2026-09-22 | 10:00 | DHAPT02 | 403456832 | 0 | 250000 | 0 | No | 382.3232
2026-09-22 | 11:00 | DHAPT02 | 390450784 | 0 | 250000 | 0 | No | 382.3232
2026-09-22 | 12:00 | DHAPT02 | 381116792 | 0 | 250000 | 0 | Yes | 382.3232
2026-09-22 | 13:00 | DHAPT02 | 381154936 | 0 | 250000 | 0 | Yes | 382.3232
2026-09-22 | 14:00 | DHAPT02 | 381591088 | 0 | 250000 | 0 | Yes | 382.3232
2026-09-22 | 15:00 | DHAPT02 | 406807408 | 0 | 250000 | 0 | No | 382.3232
2026-09-22 | 16:00 | DHAPT02 | 379710208 | 0 | 250000 | 0 | Yes | 382.3232
2026-09-22 | 17:00 | DHAPT02 | 379129992 | 0 | 250000 | 0 | Yes | 382.3232
2026-09-22 | 18:00 | DHAPT02 | 399501760 | 0 | 250000 | 0 | No | 382.3232
2026-09-22 | 19:00 | DHAPT02 | 378607840 | 0 | 250000 | 0 | Yes | 382.3232
2026-09-22 | 20:00 | DHAPT02 | 346451816 | 0 | 250000 | 0 | No | 382.3232
2026-09-22 | 21:00 | DHAPT02 | 324201976 | 0 | 250000 | 0 | No | 382.3232
2026-09-22 | 22:00 | DHAPT02 | 349398616 | 0 | 250000 | 0 | No | 382.3232
2026-09-22 | 23:00 | DHAPT02 | 353962240 | 0 | 250000 | 0 | No | 382.3232
2026-09-16 | 0:00 | DHAPT18 | 226537048 | 0 | 250000 | 0 | Yes | 226.5147
2026-09-16 | 1:00 | DHAPT18 | 226556032 | 0 | 250000 | 0 | Yes | 226.5147
2026-09-16 | 2:00 | DHAPT18 | 222516088 | 0 | 250000 | 0 | Yes | 226.5147
2026-09-16 | 3:00 | DHAPT18 | 179433736 | 0 | 250000 | 0 | No | 226.5147
2026-09-16 | 4:00 | DHAPT18 | 145563080 | 0 | 250000 | 0 | No | 226.5147
2026-09-16 | 5:00 | DHAPT18 | 143297760 | 0 | 250000 | 0 | No | 226.5147
2026-09-16 | 6:00 | DHAPT18 | 203223112 | 0 | 250000 | 0 | No | 226.5147
2026-09-16 | 7:00 | DHAPT18 | 209534552 | 0 | 250000 | 0 | No | 226.5147
2026-09-16 | 8:00 | DHAPT18 | 223096264 | 0 | 250000 | 0 | Yes | 226.5147
2026-09-16 | 9:00 | DHAPT18 | 226508256 | 0 | 250000 | 0 | Yes | 226.5147
2026-09-16 | 10:00 | DHAPT18 | 226531024 | 0 | 250000 | 0 | Yes | 226.5147
2026-09-16 | 11:00 | DHAPT18 | 226405840 | 0 | 250000 | 0 | Yes | 226.5147
2026-09-16 | 12:00 | DHAPT18 | 226518680 | 0 | 250000 | 0 | Yes | 226.5147
2026-09-16 | 13:00 | DHAPT18 | 226462512 | 0 | 250000 | 0 | Yes | 226.5147
2026-09-16 | 14:00 | DHAPT18 | 226490408 | 0 | 250000 | 0 | Yes | 226.5147
2026-09-16 | 15:00 | DHAPT18 | 226456408 | 0 | 250000 | 0 | Yes | 226.5147
2026-09-16 | 16:00 | DHAPT18 | 226511912 | 0 | 250000 | 0 | Yes | 226.5147
2026-09-16 | 17:00 | DHAPT18 | 226413584 | 0 | 250000 | 0 | Yes | 226.5147
2026-09-16 | 18:00 | DHAPT18 | 226454912 | 0 | 250000 | 0 | Yes | 226.5147
2026-09-16 | 19:00 | DHAPT18 | 226548848 | 0 | 250000 | 0 | Yes | 226.5147
2026-09-16 | 20:00 | DHAPT18 | 226509688 | 0 | 250000 | 0 | Yes | 226.5147
2026-09-16 | 21:00 | DHAPT18 | 227373064 | 0 | 250000 | 0 | Yes | 226.5147
2026-09-16 | 22:00 | DHAPT18 | 226761392 | 0 | 250000 | 0 | Yes | 226.5147
2026-09-16 | 23:00 | DHAPT18 | 226627072 | 0 | 250000 | 0 | Yes | 226.5147
2026-09-17 | 0:00 | DHAPT18 | 226585240 | 0 | 250000 | 0 | Yes | 226.5147
2026-09-17 | 1:00 | DHAPT18 | 224163584 | 0 | 250000 | 0 | Yes | 226.5147
2026-09-17 | 2:00 | DHAPT18 | 224439648 | 0 | 250000 | 0 | Yes | 226.5147
2026-09-17 | 3:00 | DHAPT18 | 209751808 | 0 | 250000 | 0 | No | 226.5147
2026-09-17 | 4:00 | DHAPT18 | 202746800 | 0 | 250000 | 0 | No | 226.5147
2026-09-17 | 5:00 | DHAPT18 | 202207160 | 0 | 250000 | 0 | No | 226.5147
2026-09-17 | 6:00 | DHAPT18 | 143901120 | 0 | 250000 | 0 | No | 226.5147
2026-09-17 | 7:00 | DHAPT18 | 222318928 | 0 | 250000 | 0 | No | 226.5147
2026-09-17 | 8:00 | DHAPT18 | 222566664 | 0 | 250000 | 0 | Yes | 226.5147
2026-09-17 | 9:00 | DHAPT18 | 224324240 | 0 | 250000 | 0 | Yes | 226.5147
2026-09-17 | 10:00 | DHAPT18 | 225152224 | 0 | 250000 | 0 | Yes | 226.5147
2026-09-17 | 11:00 | DHAPT18 | 225982152 | 0 | 250000 | 0 | Yes | 226.5147
2026-09-17 | 12:00 | DHAPT18 | 226448544 | 0 | 250000 | 0 | Yes | 226.5147
2026-09-17 | 13:00 | DHAPT18 | 226585104 | 0 | 250000 | 0 | Yes | 226.5147
2026-09-17 | 14:00 | DHAPT18 | 226513344 | 0 | 250000 | 0 | Yes | 226.5147
2026-09-17 | 15:00 | DHAPT18 | 226557872 | 0 | 250000 | 0 | Yes | 226.5147
2026-09-17 | 16:00 | DHAPT18 | 226485936 | 0 | 250000 | 0 | Yes | 226.5147
2026-09-17 | 17:00 | DHAPT18 | 226470320 | 0 | 250000 | 0 | Yes | 226.5147
2026-09-17 | 18:00 | DHAPT18 | 226415688 | 0 | 250000 | 0 | Yes | 226.5147
2026-09-17 | 19:00 | DHAPT18 | 226477288 | 0 | 250000 | 0 | Yes | 226.5147
2026-09-17 | 20:00 | DHAPT18 | 226558544 | 0 | 250000 | 0 | Yes | 226.5147
2026-09-17 | 21:00 | DHAPT18 | 226950664 | 0 | 250000 | 0 | Yes | 226.5147
2026-09-17 | 22:00 | DHAPT18 | 226468064 | 0 | 250000 | 0 | Yes | 226.5147
2026-09-17 | 23:00 | DHAPT18 | 226645168 | 0 | 250000 | 0 | Yes | 226.5147
2026-09-18 | 0:00 | DHAPT18 | 226575360 | 0 | 250000 | 0 | Yes | 226.5147
2026-09-18 | 1:00 | DHAPT18 | 226583888 | 0 | 250000 | 0 | Yes | 226.5147
2026-09-18 | 2:00 | DHAPT18 | 224397520 | 0 | 250000 | 0 | Yes | 226.5147
2026-09-18 | 3:00 | DHAPT18 | 210734128 | 0 | 250000 | 0 | No | 226.5147
2026-09-18 | 4:00 | DHAPT18 | 208430936 | 0 | 250000 | 0 | No | 226.5147
2026-09-18 | 5:00 | DHAPT18 | 224316888 | 0 | 250000 | 0 | Yes | 226.5147
2026-09-18 | 6:00 | DHAPT18 | 201842256 | 0 | 250000 | 0 | No | 226.5147
2026-09-18 | 7:00 | DHAPT18 | 224292352 | 0 | 250000 | 0 | Yes | 226.5147
2026-09-18 | 8:00 | DHAPT18 | 208369792 | 0 | 250000 | 0 | No | 226.5147
2026-09-18 | 9:00 | DHAPT18 | 226516176 | 0 | 250000 | 0 | Yes | 226.5147
2026-09-18 | 10:00 | DHAPT18 | 226438360 | 0 | 250000 | 0 | Yes | 226.5147
2026-09-18 | 11:00 | DHAPT18 | 226455504 | 0 | 250000 | 0 | Yes | 226.5147
2026-09-18 | 12:00 | DHAPT18 | 226403720 | 0 | 250000 | 0 | Yes | 226.5147
2026-09-18 | 13:00 | DHAPT18 | 224998616 | 0 | 250000 | 0 | Yes | 226.5147
2026-09-18 | 14:00 | DHAPT18 | 226537416 | 0 | 250000 | 0 | Yes | 226.5147
2026-09-18 | 15:00 | DHAPT18 | 226488352 | 0 | 250000 | 0 | Yes | 226.5147
2026-09-18 | 16:00 | DHAPT18 | 226621760 | 0 | 250000 | 0 | Yes | 226.5147
2026-09-18 | 17:00 | DHAPT18 | 226523408 | 0 | 250000 | 0 | Yes | 226.5147
2026-09-18 | 18:00 | DHAPT18 | 226445448 | 0 | 250000 | 0 | Yes | 226.5147
2026-09-18 | 19:00 | DHAPT18 | 226683312 | 0 | 250000 | 0 | Yes | 226.5147
2026-09-18 | 20:00 | DHAPT18 | 226640832 | 0 | 250000 | 0 | Yes | 226.5147
2026-09-18 | 21:00 | DHAPT18 | 226961968 | 0 | 250000 | 0 | Yes | 226.5147
2026-09-18 | 22:00 | DHAPT18 | 226518024 | 0 | 250000 | 0 | Yes | 226.5147
2026-09-18 | 23:00 | DHAPT18 | 227643000 | 0 | 250000 | 0 | Yes | 226.5147
2026-09-19 | 0:00 | DHAPT18 | 226751328 | 0 | 250000 | 0 | Yes | 226.5147
2026-09-19 | 1:00 | DHAPT18 | 226565088 | 0 | 250000 | 0 | Yes | 226.5147
2026-09-19 | 2:00 | DHAPT18 | 219425264 | 0 | 250000 | 0 | No | 226.5147
2026-09-19 | 3:00 | DHAPT18 | 224268408 | 0 | 250000 | 0 | Yes | 226.5147
2026-09-19 | 4:00 | DHAPT18 | 205914000 | 0 | 250000 | 0 | No | 226.5147
2026-09-19 | 5:00 | DHAPT18 | 180290456 | 0 | 250000 | 0 | No | 226.5147
2026-09-19 | 6:00 | DHAPT18 | 176585984 | 0 | 250000 | 0 | No | 226.5147
2026-09-19 | 7:00 | DHAPT18 | 214313672 | 0 | 250000 | 0 | No | 226.5147
2026-09-19 | 8:00 | DHAPT18 | 223944408 | 0 | 250000 | 0 | Yes | 226.5147
2026-09-19 | 9:00 | DHAPT18 | 226492760 | 0 | 250000 | 0 | Yes | 226.5147
2026-09-19 | 10:00 | DHAPT18 | 224848320 | 0 | 250000 | 0 | Yes | 226.5147
2026-09-19 | 11:00 | DHAPT18 | 226078240 | 0 | 250000 | 0 | Yes | 226.5147
2026-09-19 | 12:00 | DHAPT18 | 225782640 | 0 | 250000 | 0 | Yes | 226.5147
2026-09-19 | 13:00 | DHAPT18 | 226542408 | 0 | 250000 | 0 | Yes | 226.5147
2026-09-19 | 14:00 | DHAPT18 | 226423832 | 0 | 250000 | 0 | Yes | 226.5147
2026-09-19 | 15:00 | DHAPT18 | 226734840 | 0 | 250000 | 0 | Yes | 226.5147
2026-09-19 | 16:00 | DHAPT18 | 226491120 | 0 | 250000 | 0 | Yes | 226.5147
2026-09-19 | 17:00 | DHAPT18 | 226602560 | 0 | 250000 | 0 | Yes | 226.5147
2026-09-19 | 18:00 | DHAPT18 | 226549200 | 0 | 250000 | 0 | Yes | 226.5147
2026-09-19 | 19:00 | DHAPT18 | 226465624 | 0 | 250000 | 0 | Yes | 226.5147
2026-09-19 | 20:00 | DHAPT18 | 226516024 | 0 | 250000 | 0 | Yes | 226.5147
2026-09-19 | 21:00 | DHAPT18 | 226554256 | 0 | 250000 | 0 | Yes | 226.5147
2026-09-19 | 22:00 | DHAPT18 | 226501264 | 0 | 250000 | 0 | Yes | 226.5147
2026-09-19 | 23:00 | DHAPT18 | 226804144 | 0 | 250000 | 0 | Yes | 226.5147
2026-09-20 | 0:00 | DHAPT18 | 226611024 | 0 | 250000 | 0 | Yes | 226.5147
2026-09-20 | 1:00 | DHAPT18 | 226610288 | 0 | 250000 | 0 | Yes | 226.5147
2026-09-20 | 2:00 | DHAPT18 | 226551856 | 0 | 250000 | 0 | Yes | 226.5147
2026-09-20 | 3:00 | DHAPT18 | 226303504 | 0 | 250000 | 0 | Yes | 226.5147
2026-09-20 | 4:00 | DHAPT18 | 224457328 | 0 | 250000 | 0 | Yes | 226.5147
2026-09-20 | 5:00 | DHAPT18 | 204968232 | 0 | 250000 | 0 | No | 226.5147
2026-09-20 | 6:00 | DHAPT18 | 197661224 | 0 | 250000 | 0 | No | 226.5147
2026-09-20 | 7:00 | DHAPT18 | 206713432 | 0 | 250000 | 0 | No | 226.5147
2026-09-20 | 8:00 | DHAPT18 | 195217032 | 0 | 250000 | 0 | No | 226.5147
2026-09-20 | 9:00 | DHAPT18 | 224196056 | 0 | 250000 | 0 | Yes | 226.5147
2026-09-20 | 10:00 | DHAPT18 | 224209576 | 0 | 250000 | 0 | Yes | 226.5147
2026-09-20 | 11:00 | DHAPT18 | 226574696 | 0 | 250000 | 0 | Yes | 226.5147
2026-09-20 | 12:00 | DHAPT18 | 226507672 | 0 | 250000 | 0 | Yes | 226.5147
2026-09-20 | 13:00 | DHAPT18 | 226500384 | 0 | 250000 | 0 | Yes | 226.5147
2026-09-20 | 14:00 | DHAPT18 | 226850544 | 0 | 250000 | 0 | Yes | 226.5147
2026-09-20 | 15:00 | DHAPT18 | 227013008 | 0 | 250000 | 0 | Yes | 226.5147
2026-09-20 | 16:00 | DHAPT18 | 226654736 | 0 | 250000 | 0 | Yes | 226.5147
2026-09-20 | 17:00 | DHAPT18 | 226838840 | 0 | 250000 | 0 | Yes | 226.5147
2026-09-20 | 18:00 | DHAPT18 | 226759232 | 0 | 250000 | 0 | Yes | 226.5147
2026-09-20 | 19:00 | DHAPT18 | 227003544 | 0 | 250000 | 0 | Yes | 226.5147
2026-09-20 | 20:00 | DHAPT18 | 227060632 | 0 | 250000 | 0 | Yes | 226.5147
2026-09-20 | 21:00 | DHAPT18 | 226910984 | 0 | 250000 | 0 | Yes | 226.5147
2026-09-20 | 22:00 | DHAPT18 | 227915944 | 0 | 250000 | 0 | Yes | 226.5147
2026-09-20 | 23:00 | DHAPT18 | 227665672 | 0 | 250000 | 0 | Yes | 226.5147
2026-09-21 | 0:00 | DHAPT18 | 227427976 | 0 | 250000 | 0 | Yes | 226.5147
2026-09-21 | 1:00 | DHAPT18 | 226892592 | 0 | 250000 | 0 | Yes | 226.5147
2026-09-21 | 2:00 | DHAPT18 | 222975504 | 0 | 250000 | 0 | Yes | 226.5147
2026-09-21 | 3:00 | DHAPT18 | 224053288 | 0 | 250000 | 0 | Yes | 226.5147
2026-09-21 | 4:00 | DHAPT18 | 211165448 | 0 | 250000 | 0 | No | 226.5147
2026-09-21 | 5:00 | DHAPT18 | 214924728 | 0 | 250000 | 0 | No | 226.5147
2026-09-21 | 6:00 | DHAPT18 | 204890240 | 0 | 250000 | 0 | No | 226.5147
2026-09-21 | 7:00 | DHAPT18 | 224548368 | 0 | 250000 | 0 | Yes | 226.5147
2026-09-21 | 8:00 | DHAPT18 | 226480976 | 0 | 250000 | 0 | Yes | 226.5147
2026-09-21 | 9:00 | DHAPT18 | 225484248 | 0 | 250000 | 0 | Yes | 226.5147
2026-09-21 | 10:00 | DHAPT18 | 224510072 | 0 | 250000 | 0 | Yes | 226.5147
2026-09-21 | 11:00 | DHAPT18 | 224934176 | 0 | 250000 | 0 | Yes | 226.5147
2026-09-21 | 12:00 | DHAPT18 | 224234920 | 0 | 250000 | 0 | Yes | 226.5147
2026-09-21 | 13:00 | DHAPT18 | 226136552 | 0 | 250000 | 0 | Yes | 226.5147
2026-09-21 | 14:00 | DHAPT18 | 226648088 | 0 | 250000 | 0 | Yes | 226.5147
2026-09-21 | 15:00 | DHAPT18 | 226713056 | 0 | 250000 | 0 | Yes | 226.5147
2026-09-21 | 16:00 | DHAPT18 | 225699520 | 0 | 250000 | 0 | Yes | 226.5147
2026-09-21 | 17:00 | DHAPT18 | 226987040 | 0 | 250000 | 0 | Yes | 226.5147
2026-09-21 | 18:00 | DHAPT18 | 227189864 | 0 | 250000 | 0 | Yes | 226.5147
2026-09-21 | 19:00 | DHAPT18 | 226763296 | 0 | 250000 | 0 | Yes | 226.5147
2026-09-21 | 20:00 | DHAPT18 | 227047048 | 0 | 250000 | 0 | Yes | 226.5147
2026-09-21 | 21:00 | DHAPT18 | 226910384 | 0 | 250000 | 0 | Yes | 226.5147
2026-09-21 | 22:00 | DHAPT18 | 227134328 | 0 | 250000 | 0 | Yes | 226.5147
2026-09-21 | 23:00 | DHAPT18 | 227065760 | 0 | 250000 | 0 | Yes | 226.5147
2026-09-22 | 0:00 | DHAPT18 | 226674960 | 0 | 250000 | 0 | Yes | 226.5147
2026-09-22 | 1:00 | DHAPT18 | 224925856 | 0 | 250000 | 0 | Yes | 226.5147
2026-09-22 | 2:00 | DHAPT18 | 223692360 | 0 | 250000 | 0 | Yes | 226.5147
2026-09-22 | 3:00 | DHAPT18 | 219221392 | 0 | 250000 | 0 | No | 226.5147
2026-09-22 | 4:00 | DHAPT18 | 218074936 | 0 | 250000 | 0 | No | 226.5147
2026-09-22 | 5:00 | DHAPT18 | 175167792 | 0 | 250000 | 0 | No | 226.5147
2026-09-22 | 6:00 | DHAPT18 | 178947112 | 0 | 250000 | 0 | No | 226.5147
2026-09-22 | 7:00 | DHAPT18 | 224062016 | 0 | 250000 | 0 | Yes | 226.5147
2026-09-22 | 8:00 | DHAPT18 | 224396664 | 0 | 250000 | 0 | Yes | 226.5147
2026-09-22 | 9:00 | DHAPT18 | 226956368 | 0 | 250000 | 0 | Yes | 226.5147
2026-09-22 | 10:00 | DHAPT18 | 226715176 | 0 | 250000 | 0 | Yes | 226.5147
2026-09-22 | 11:00 | DHAPT18 | 224538736 | 0 | 250000 | 0 | Yes | 226.5147
2026-09-22 | 12:00 | DHAPT18 | 224558320 | 0 | 250000 | 0 | Yes | 226.5147
2026-09-22 | 13:00 | DHAPT18 | 226418088 | 0 | 250000 | 0 | Yes | 226.5147
2026-09-22 | 14:00 | DHAPT18 | 226328896 | 0 | 250000 | 0 | Yes | 226.5147
2026-09-22 | 15:00 | DHAPT18 | 225808072 | 0 | 250000 | 0 | Yes | 226.5147
2026-09-22 | 16:00 | DHAPT18 | 226752416 | 0 | 250000 | 0 | Yes | 226.5147
2026-09-22 | 17:00 | DHAPT18 | 226684952 | 0 | 250000 | 0 | Yes | 226.5147
2026-09-22 | 18:00 | DHAPT18 | 224962248 | 0 | 250000 | 0 | Yes | 226.5147
2026-09-22 | 19:00 | DHAPT18 | 227040064 | 0 | 250000 | 0 | Yes | 226.5147
2026-09-22 | 20:00 | DHAPT18 | 227255064 | 0 | 250000 | 0 | Yes | 226.5147
2026-09-22 | 21:00 | DHAPT18 | 227067704 | 0 | 250000 | 0 | Yes | 226.5147
2026-09-22 | 22:00 | DHAPT18 | 227638552 | 0 | 250000 | 0 | Yes | 226.5147
2026-09-22 | 23:00 | DHAPT18 | 226822512 | 0 | 250000 | 0 | Yes | 226.5147
2026-09-16 | 0:00 | DHAPT35 | 269537248 | 0 | 250000 | 0 | Yes | 269.3657
2026-09-16 | 1:00 | DHAPT35 | 211381688 | 0 | 250000 | 0 | No | 269.3657
2026-09-16 | 2:00 | DHAPT35 | 239689712 | 0 | 250000 | 0 | No | 269.3657
2026-09-16 | 3:00 | DHAPT35 | 235860256 | 0 | 250000 | 0 | No | 269.3657
2026-09-16 | 4:00 | DHAPT35 | 250379952 | 0 | 250000 | 0 | No | 269.3657
2026-09-16 | 5:00 | DHAPT35 | 268838784 | 0 | 250000 | 0 | Yes | 269.3657
2026-09-16 | 6:00 | DHAPT35 | 236881416 | 0 | 250000 | 0 | No | 269.3657
2026-09-16 | 7:00 | DHAPT35 | 269398080 | 0 | 250000 | 0 | Yes | 269.3657
2026-09-16 | 8:00 | DHAPT35 | 269414064 | 0 | 250000 | 0 | Yes | 269.3657
2026-09-16 | 9:00 | DHAPT35 | 269395600 | 0 | 250000 | 0 | Yes | 269.3657
2026-09-16 | 10:00 | DHAPT35 | 271372392 | 0 | 250000 | 0 | Yes | 269.3657
2026-09-16 | 11:00 | DHAPT35 | 269358816 | 0 | 250000 | 0 | Yes | 269.3657
2026-09-16 | 12:00 | DHAPT35 | 269371000 | 0 | 250000 | 0 | Yes | 269.3657
2026-09-16 | 13:00 | DHAPT35 | 259074168 | 0 | 250000 | 0 | No | 269.3657
2026-09-16 | 14:00 | DHAPT35 | 269484624 | 0 | 250000 | 0 | Yes | 269.3657
2026-09-16 | 15:00 | DHAPT35 | 269590368 | 0 | 250000 | 0 | Yes | 269.3657
2026-09-16 | 16:00 | DHAPT35 | 269369688 | 0 | 250000 | 0 | Yes | 269.3657
2026-09-16 | 17:00 | DHAPT35 | 269623688 | 0 | 250000 | 0 | Yes | 269.3657
2026-09-16 | 18:00 | DHAPT35 | 269779008 | 0 | 250000 | 0 | Yes | 269.3657
2026-09-16 | 19:00 | DHAPT35 | 270526808 | 0 | 250000 | 0 | Yes | 269.3657
2026-09-16 | 20:00 | DHAPT35 | 269464160 | 0 | 250000 | 0 | Yes | 269.3657
2026-09-16 | 21:00 | DHAPT35 | 269470880 | 0 | 250000 | 0 | Yes | 269.3657
2026-09-16 | 22:00 | DHAPT35 | 263355576 | 0 | 250000 | 0 | No | 269.3657
2026-09-16 | 23:00 | DHAPT35 | 269209848 | 0 | 250000 | 0 | Yes | 269.3657
2026-09-17 | 0:00 | DHAPT35 | 251555784 | 0 | 250000 | 0 | No | 269.3657
2026-09-17 | 1:00 | DHAPT35 | 269306344 | 0 | 250000 | 0 | Yes | 269.3657
2026-09-17 | 2:00 | DHAPT35 | 198543984 | 0 | 250000 | 0 | No | 269.3657
2026-09-17 | 3:00 | DHAPT35 | 251496480 | 0 | 250000 | 0 | No | 269.3657
2026-09-17 | 4:00 | DHAPT35 | 109429056 | 0 | 250000 | 0 | No | 269.3657
2026-09-17 | 5:00 | DHAPT35 | 180949472 | 0 | 250000 | 0 | No | 269.3657
2026-09-17 | 6:00 | DHAPT35 | 258475848 | 0 | 250000 | 0 | No | 269.3657
2026-09-17 | 7:00 | DHAPT35 | 269297016 | 0 | 250000 | 0 | Yes | 269.3657
2026-09-17 | 8:00 | DHAPT35 | 269428608 | 0 | 250000 | 0 | Yes | 269.3657
2026-09-17 | 9:00 | DHAPT35 | 269484048 | 0 | 250000 | 0 | Yes | 269.3657
2026-09-17 | 10:00 | DHAPT35 | 262073368 | 0 | 250000 | 0 | No | 269.3657
2026-09-17 | 11:00 | DHAPT35 | 269338312 | 0 | 250000 | 0 | Yes | 269.3657
2026-09-17 | 12:00 | DHAPT35 | 269288712 | 0 | 250000 | 0 | Yes | 269.3657
2026-09-17 | 13:00 | DHAPT35 | 269518168 | 0 | 250000 | 0 | Yes | 269.3657
2026-09-17 | 14:00 | DHAPT35 | 269252712 | 0 | 250000 | 0 | Yes | 269.3657
2026-09-17 | 15:00 | DHAPT35 | 270764088 | 0 | 250000 | 0 | Yes | 269.3657
2026-09-17 | 16:00 | DHAPT35 | 270028616 | 0 | 250000 | 0 | Yes | 269.3657
2026-09-17 | 17:00 | DHAPT35 | 270713832 | 0 | 250000 | 0 | Yes | 269.3657
2026-09-17 | 18:00 | DHAPT35 | 270622160 | 0 | 250000 | 0 | Yes | 269.3657
2026-09-17 | 19:00 | DHAPT35 | 271352736 | 0 | 250000 | 0 | Yes | 269.3657
2026-09-17 | 20:00 | DHAPT35 | 270729032 | 0 | 250000 | 0 | Yes | 269.3657
2026-09-17 | 21:00 | DHAPT35 | 271549776 | 0 | 250000 | 0 | Yes | 269.3657
2026-09-17 | 22:00 | DHAPT35 | 269673184 | 0 | 250000 | 0 | Yes | 269.3657
2026-09-17 | 23:00 | DHAPT35 | 269257656 | 0 | 250000 | 0 | Yes | 269.3657
2026-09-18 | 0:00 | DHAPT35 | 259482008 | 0 | 250000 | 0 | No | 269.3657
2026-09-18 | 1:00 | DHAPT35 | 205915992 | 0 | 250000 | 0 | No | 269.3657
2026-09-18 | 2:00 | DHAPT35 | 175487832 | 0 | 250000 | 0 | No | 269.3657
2026-09-18 | 3:00 | DHAPT35 | 260687024 | 0 | 250000 | 0 | No | 269.3657
2026-09-18 | 4:00 | DHAPT35 | 186071744 | 0 | 250000 | 0 | No | 269.3657
2026-09-18 | 5:00 | DHAPT35 | 269387528 | 0 | 250000 | 0 | Yes | 269.3657
2026-09-18 | 6:00 | DHAPT35 | 210814256 | 0 | 250000 | 0 | No | 269.3657
2026-09-18 | 7:00 | DHAPT35 | 234218016 | 0 | 250000 | 0 | No | 269.3657
2026-09-18 | 8:00 | DHAPT35 | 269217112 | 0 | 250000 | 0 | Yes | 269.3657
2026-09-18 | 9:00 | DHAPT35 | 269245360 | 0 | 250000 | 0 | Yes | 269.3657
2026-09-18 | 10:00 | DHAPT35 | 222646472 | 0 | 250000 | 0 | No | 269.3657
2026-09-18 | 11:00 | DHAPT35 | 245390160 | 0 | 250000 | 0 | No | 269.3657
2026-09-18 | 12:00 | DHAPT35 | 265668296 | 0 | 250000 | 0 | Yes | 269.3657
2026-09-18 | 13:00 | DHAPT35 | 269200456 | 0 | 250000 | 0 | Yes | 269.3657
2026-09-18 | 14:00 | DHAPT35 | 269320512 | 0 | 250000 | 0 | Yes | 269.3657
2026-09-18 | 15:00 | DHAPT35 | 245172072 | 0 | 250000 | 0 | No | 269.3657
2026-09-18 | 16:00 | DHAPT35 | 260044664 | 0 | 250000 | 0 | No | 269.3657
2026-09-18 | 17:00 | DHAPT35 | 269259152 | 0 | 250000 | 0 | Yes | 269.3657
2026-09-18 | 18:00 | DHAPT35 | 269270968 | 0 | 250000 | 0 | Yes | 269.3657
2026-09-18 | 19:00 | DHAPT35 | 269264784 | 0 | 250000 | 0 | Yes | 269.3657
2026-09-18 | 20:00 | DHAPT35 | 269580848 | 0 | 250000 | 0 | Yes | 269.3657
2026-09-18 | 21:00 | DHAPT35 | 269485704 | 0 | 250000 | 0 | Yes | 269.3657
2026-09-18 | 22:00 | DHAPT35 | 267938736 | 0 | 250000 | 0 | Yes | 269.3657
2026-09-18 | 23:00 | DHAPT35 | 269383832 | 0 | 250000 | 0 | Yes | 269.3657
2026-09-19 | 0:00 | DHAPT35 | 269291800 | 0 | 250000 | 0 | Yes | 269.3657
2026-09-19 | 1:00 | DHAPT35 | 269361768 | 0 | 250000 | 0 | Yes | 269.3657
2026-09-19 | 2:00 | DHAPT35 | 166755672 | 0 | 250000 | 0 | No | 269.3657
2026-09-19 | 3:00 | DHAPT35 | 141057064 | 0 | 250000 | 0 | No | 269.3657
2026-09-19 | 4:00 | DHAPT35 | 128994232 | 0 | 250000 | 0 | No | 269.3657
2026-09-19 | 5:00 | DHAPT35 | 153829976 | 0 | 250000 | 0 | No | 269.3657
2026-09-19 | 6:00 | DHAPT35 | 259112960 | 0 | 250000 | 0 | No | 269.3657
2026-09-19 | 7:00 | DHAPT35 | 194669152 | 0 | 250000 | 0 | No | 269.3657
2026-09-19 | 8:00 | DHAPT35 | 269458112 | 0 | 250000 | 0 | Yes | 269.3657
2026-09-19 | 9:00 | DHAPT35 | 269254568 | 0 | 250000 | 0 | Yes | 269.3657
2026-09-19 | 10:00 | DHAPT35 | 269325592 | 0 | 250000 | 0 | Yes | 269.3657
2026-09-19 | 11:00 | DHAPT35 | 269502472 | 0 | 250000 | 0 | Yes | 269.3657
2026-09-19 | 12:00 | DHAPT35 | 213088448 | 0 | 250000 | 0 | No | 269.3657
2026-09-19 | 13:00 | DHAPT35 | 269314360 | 0 | 250000 | 0 | Yes | 269.3657
2026-09-19 | 14:00 | DHAPT35 | 269278088 | 0 | 250000 | 0 | Yes | 269.3657
2026-09-19 | 15:00 | DHAPT35 | 256843960 | 0 | 250000 | 0 | No | 269.3657
2026-09-19 | 16:00 | DHAPT35 | 249914840 | 0 | 250000 | 0 | No | 269.3657
2026-09-19 | 17:00 | DHAPT35 | 264059368 | 0 | 250000 | 0 | No | 269.3657
2026-09-19 | 18:00 | DHAPT35 | 269288664 | 0 | 250000 | 0 | Yes | 269.3657
2026-09-19 | 19:00 | DHAPT35 | 269456832 | 0 | 250000 | 0 | Yes | 269.3657
2026-09-19 | 20:00 | DHAPT35 | 262633104 | 0 | 250000 | 0 | No | 269.3657
2026-09-19 | 21:00 | DHAPT35 | 267167544 | 0 | 250000 | 0 | Yes | 269.3657
2026-09-19 | 22:00 | DHAPT35 | 269159208 | 0 | 250000 | 0 | Yes | 269.3657
2026-09-19 | 23:00 | DHAPT35 | 266517752 | 0 | 250000 | 0 | Yes | 269.3657
2026-09-20 | 0:00 | DHAPT35 | 258775592 | 0 | 250000 | 0 | No | 269.3657
2026-09-20 | 1:00 | DHAPT35 | 242221776 | 0 | 250000 | 0 | No | 269.3657
2026-09-20 | 2:00 | DHAPT35 | 135435256 | 0 | 250000 | 0 | No | 269.3657
2026-09-20 | 3:00 | DHAPT35 | 113498112 | 0 | 250000 | 0 | No | 269.3657
2026-09-20 | 4:00 | DHAPT35 | 130798904 | 0 | 250000 | 0 | No | 269.3657
2026-09-20 | 5:00 | DHAPT35 | 136693384 | 0 | 250000 | 0 | No | 269.3657
2026-09-20 | 6:00 | DHAPT35 | 137083280 | 0 | 250000 | 0 | No | 269.3657
2026-09-20 | 7:00 | DHAPT35 | 239079984 | 0 | 250000 | 0 | No | 269.3657
2026-09-20 | 8:00 | DHAPT35 | 269552096 | 0 | 250000 | 0 | Yes | 269.3657
2026-09-20 | 9:00 | DHAPT35 | 269420136 | 0 | 250000 | 0 | Yes | 269.3657
2026-09-20 | 10:00 | DHAPT35 | 269480824 | 0 | 250000 | 0 | Yes | 269.3657
2026-09-20 | 11:00 | DHAPT35 | 269839936 | 0 | 250000 | 0 | Yes | 269.3657
2026-09-20 | 12:00 | DHAPT35 | 269276664 | 0 | 250000 | 0 | Yes | 269.3657
2026-09-20 | 13:00 | DHAPT35 | 269330400 | 0 | 250000 | 0 | Yes | 269.3657
2026-09-20 | 14:00 | DHAPT35 | 269343456 | 0 | 250000 | 0 | Yes | 269.3657
2026-09-20 | 15:00 | DHAPT35 | 259663528 | 0 | 250000 | 0 | No | 269.3657
2026-09-20 | 16:00 | DHAPT35 | 269374960 | 0 | 250000 | 0 | Yes | 269.3657
2026-09-20 | 17:00 | DHAPT35 | 269315896 | 0 | 250000 | 0 | Yes | 269.3657
2026-09-20 | 18:00 | DHAPT35 | 269299784 | 0 | 250000 | 0 | Yes | 269.3657
2026-09-20 | 19:00 | DHAPT35 | 269516352 | 0 | 250000 | 0 | Yes | 269.3657
2026-09-20 | 20:00 | DHAPT35 | 269014856 | 0 | 250000 | 0 | Yes | 269.3657
2026-09-20 | 21:00 | DHAPT35 | 245213320 | 0 | 250000 | 0 | No | 269.3657
2026-09-20 | 22:00 | DHAPT35 | 264444728 | 0 | 250000 | 0 | No | 269.3657
2026-09-20 | 23:00 | DHAPT35 | 259457560 | 0 | 250000 | 0 | No | 269.3657
2026-09-21 | 0:00 | DHAPT35 | 266474456 | 0 | 250000 | 0 | Yes | 269.3657
2026-09-21 | 1:00 | DHAPT35 | 196863208 | 0 | 250000 | 0 | No | 269.3657
2026-09-21 | 2:00 | DHAPT35 | 151876264 | 0 | 250000 | 0 | No | 269.3657
2026-09-21 | 3:00 | DHAPT35 | 171987104 | 0 | 250000 | 0 | No | 269.3657
2026-09-21 | 4:00 | DHAPT35 | 139897976 | 0 | 250000 | 0 | No | 269.3657
2026-09-21 | 5:00 | DHAPT35 | 242488480 | 0 | 250000 | 0 | No | 269.3657
2026-09-21 | 6:00 | DHAPT35 | 162441240 | 0 | 250000 | 0 | No | 269.3657
2026-09-21 | 7:00 | DHAPT35 | 251345888 | 0 | 250000 | 0 | No | 269.3657
2026-09-21 | 8:00 | DHAPT35 | 269463008 | 0 | 250000 | 0 | Yes | 269.3657
2026-09-21 | 9:00 | DHAPT35 | 269379240 | 0 | 250000 | 0 | Yes | 269.3657
2026-09-21 | 10:00 | DHAPT35 | 269067872 | 0 | 250000 | 0 | Yes | 269.3657
2026-09-21 | 11:00 | DHAPT35 | 269216088 | 0 | 250000 | 0 | Yes | 269.3657
2026-09-21 | 12:00 | DHAPT35 | 269230120 | 0 | 250000 | 0 | Yes | 269.3657
2026-09-21 | 13:00 | DHAPT35 | 269283408 | 0 | 250000 | 0 | Yes | 269.3657
2026-09-21 | 14:00 | DHAPT35 | 253756736 | 0 | 250000 | 0 | No | 269.3657
2026-09-21 | 15:00 | DHAPT35 | 269339784 | 0 | 250000 | 0 | Yes | 269.3657
2026-09-21 | 16:00 | DHAPT35 | 269898048 | 0 | 250000 | 0 | Yes | 269.3657
2026-09-21 | 17:00 | DHAPT35 | 269276528 | 0 | 250000 | 0 | Yes | 269.3657
2026-09-21 | 18:00 | DHAPT35 | 269583808 | 0 | 250000 | 0 | Yes | 269.3657
2026-09-21 | 19:00 | DHAPT35 | 269762048 | 0 | 250000 | 0 | Yes | 269.3657
2026-09-21 | 20:00 | DHAPT35 | 268990192 | 0 | 250000 | 0 | Yes | 269.3657
2026-09-21 | 21:00 | DHAPT35 | 269396296 | 0 | 250000 | 0 | Yes | 269.3657
2026-09-21 | 22:00 | DHAPT35 | 271537608 | 0 | 250000 | 0 | Yes | 269.3657
2026-09-21 | 23:00 | DHAPT35 | 253805856 | 0 | 250000 | 0 | No | 269.3657
2026-09-22 | 0:00 | DHAPT35 | 238068832 | 0 | 250000 | 0 | No | 269.3657
2026-09-22 | 1:00 | DHAPT35 | 235774520 | 0 | 250000 | 0 | No | 269.3657
2026-09-22 | 2:00 | DHAPT35 | 217288288 | 0 | 250000 | 0 | No | 269.3657
2026-09-22 | 3:00 | DHAPT35 | 200947120 | 0 | 250000 | 0 | No | 269.3657
2026-09-22 | 4:00 | DHAPT35 | 176204880 | 0 | 250000 | 0 | No | 269.3657
2026-09-22 | 5:00 | DHAPT35 | 202559848 | 0 | 250000 | 0 | No | 269.3657
2026-09-22 | 6:00 | DHAPT35 | 173312280 | 0 | 250000 | 0 | No | 269.3657
2026-09-22 | 7:00 | DHAPT35 | 269227288 | 0 | 250000 | 0 | Yes | 269.3657
2026-09-22 | 8:00 | DHAPT35 | 260875288 | 0 | 250000 | 0 | No | 269.3657
2026-09-22 | 9:00 | DHAPT35 | 270674824 | 0 | 250000 | 0 | Yes | 269.3657
2026-09-22 | 10:00 | DHAPT35 | 269237056 | 0 | 250000 | 0 | Yes | 269.3657
2026-09-22 | 11:00 | DHAPT35 | 268265592 | 0 | 250000 | 0 | Yes | 269.3657
2026-09-22 | 12:00 | DHAPT35 | 269282184 | 0 | 250000 | 0 | Yes | 269.3657
2026-09-22 | 13:00 | DHAPT35 | 264924032 | 0 | 250000 | 0 | No | 269.3657
2026-09-22 | 14:00 | DHAPT35 | 268827160 | 0 | 250000 | 0 | Yes | 269.3657
2026-09-22 | 15:00 | DHAPT35 | 263645816 | 0 | 250000 | 0 | No | 269.3657
2026-09-22 | 16:00 | DHAPT35 | 269305256 | 0 | 250000 | 0 | Yes | 269.3657
2026-09-22 | 17:00 | DHAPT35 | 269756968 | 0 | 250000 | 0 | Yes | 269.3657
2026-09-22 | 18:00 | DHAPT35 | 269473768 | 0 | 250000 | 0 | Yes | 269.3657
2026-09-22 | 19:00 | DHAPT35 | 269698984 | 0 | 250000 | 0 | Yes | 269.3657
2026-09-22 | 20:00 | DHAPT35 | 269457512 | 0 | 250000 | 0 | Yes | 269.3657
2026-09-22 | 21:00 | DHAPT35 | 264966184 | 0 | 250000 | 0 | No | 269.3657
2026-09-22 | 22:00 | DHAPT35 | 269209992 | 0 | 250000 | 0 | Yes | 269.3657
2026-09-22 | 23:00 | DHAPT35 | 269097720 | 0 | 250000 | 0 | Yes | 269.3657
2026-09-16 | 0:00 | DHAPT48 | 243085472 | 0 | 250000 | 0 | Yes | 241.5401
2026-09-16 | 1:00 | DHAPT48 | 237382880 | 0 | 250000 | 0 | No | 241.5401
2026-09-16 | 2:00 | DHAPT48 | 168035040 | 0 | 250000 | 0 | No | 241.5401
2026-09-16 | 3:00 | DHAPT48 | 131412136 | 0 | 250000 | 0 | No | 241.5401
2026-09-16 | 4:00 | DHAPT48 | 145491096 | 0 | 250000 | 0 | No | 241.5401
2026-09-16 | 5:00 | DHAPT48 | 155145208 | 0 | 250000 | 0 | No | 241.5401
2026-09-16 | 6:00 | DHAPT48 | 192367712 | 0 | 250000 | 0 | No | 241.5401
2026-09-16 | 7:00 | DHAPT48 | 241032984 | 0 | 250000 | 0 | Yes | 241.5401
2026-09-16 | 8:00 | DHAPT48 | 240686096 | 0 | 250000 | 0 | Yes | 241.5401
2026-09-16 | 9:00 | DHAPT48 | 242180872 | 0 | 250000 | 0 | Yes | 241.5401
2026-09-16 | 10:00 | DHAPT48 | 241832792 | 0 | 250000 | 0 | Yes | 241.5401
2026-09-16 | 11:00 | DHAPT48 | 240751448 | 0 | 250000 | 0 | Yes | 241.5401
2026-09-16 | 12:00 | DHAPT48 | 240950760 | 0 | 250000 | 0 | Yes | 241.5401
2026-09-16 | 13:00 | DHAPT48 | 241482552 | 0 | 250000 | 0 | Yes | 241.5401
2026-09-16 | 14:00 | DHAPT48 | 240706560 | 0 | 250000 | 0 | Yes | 241.5401
2026-09-16 | 15:00 | DHAPT48 | 242095920 | 0 | 250000 | 0 | Yes | 241.5401
2026-09-16 | 16:00 | DHAPT48 | 243632904 | 0 | 250000 | 0 | Yes | 241.5401
2026-09-16 | 17:00 | DHAPT48 | 241842192 | 0 | 250000 | 0 | Yes | 241.5401
2026-09-16 | 18:00 | DHAPT48 | 243820552 | 0 | 250000 | 0 | Yes | 241.5401
2026-09-16 | 19:00 | DHAPT48 | 241042376 | 0 | 250000 | 0 | Yes | 241.5401
2026-09-16 | 20:00 | DHAPT48 | 240838336 | 0 | 250000 | 0 | Yes | 241.5401
2026-09-16 | 21:00 | DHAPT48 | 241535840 | 0 | 250000 | 0 | Yes | 241.5401
2026-09-16 | 22:00 | DHAPT48 | 240379256 | 0 | 250000 | 0 | Yes | 241.5401
2026-09-16 | 23:00 | DHAPT48 | 218642552 | 0 | 250000 | 0 | No | 241.5401
2026-09-17 | 0:00 | DHAPT48 | 243370688 | 0 | 250000 | 0 | Yes | 241.5401
2026-09-17 | 1:00 | DHAPT48 | 234214720 | 0 | 250000 | 0 | No | 241.5401
2026-09-17 | 2:00 | DHAPT48 | 212395664 | 0 | 250000 | 0 | No | 241.5401
2026-09-17 | 3:00 | DHAPT48 | 165990016 | 0 | 250000 | 0 | No | 241.5401
2026-09-17 | 4:00 | DHAPT48 | 194410040 | 0 | 250000 | 0 | No | 241.5401
2026-09-17 | 5:00 | DHAPT48 | 155812096 | 0 | 250000 | 0 | No | 241.5401
2026-09-17 | 6:00 | DHAPT48 | 241642360 | 0 | 250000 | 0 | Yes | 241.5401
2026-09-17 | 7:00 | DHAPT48 | 240713528 | 0 | 250000 | 0 | Yes | 241.5401
2026-09-17 | 8:00 | DHAPT48 | 243159336 | 0 | 250000 | 0 | Yes | 241.5401
2026-09-17 | 9:00 | DHAPT48 | 241237232 | 0 | 250000 | 0 | Yes | 241.5401
2026-09-17 | 10:00 | DHAPT48 | 241951072 | 0 | 250000 | 0 | Yes | 241.5401
2026-09-17 | 11:00 | DHAPT48 | 241102736 | 0 | 250000 | 0 | Yes | 241.5401
2026-09-17 | 12:00 | DHAPT48 | 241554080 | 0 | 250000 | 0 | Yes | 241.5401
2026-09-17 | 13:00 | DHAPT48 | 241497696 | 0 | 250000 | 0 | Yes | 241.5401
2026-09-17 | 14:00 | DHAPT48 | 243185664 | 0 | 250000 | 0 | Yes | 241.5401
2026-09-17 | 15:00 | DHAPT48 | 241186976 | 0 | 250000 | 0 | Yes | 241.5401
2026-09-17 | 16:00 | DHAPT48 | 241140328 | 0 | 250000 | 0 | Yes | 241.5401
2026-09-17 | 17:00 | DHAPT48 | 241450304 | 0 | 250000 | 0 | Yes | 241.5401
2026-09-17 | 18:00 | DHAPT48 | 241323896 | 0 | 250000 | 0 | Yes | 241.5401
2026-09-17 | 19:00 | DHAPT48 | 241703264 | 0 | 250000 | 0 | Yes | 241.5401
2026-09-17 | 20:00 | DHAPT48 | 242004328 | 0 | 250000 | 0 | Yes | 241.5401
2026-09-17 | 21:00 | DHAPT48 | 243213640 | 0 | 250000 | 0 | Yes | 241.5401
2026-09-17 | 22:00 | DHAPT48 | 240601848 | 0 | 250000 | 0 | Yes | 241.5401
2026-09-17 | 23:00 | DHAPT48 | 243609248 | 0 | 250000 | 0 | Yes | 241.5401
2026-09-18 | 0:00 | DHAPT48 | 243258112 | 0 | 250000 | 0 | Yes | 241.5401
2026-09-18 | 1:00 | DHAPT48 | 234278344 | 0 | 250000 | 0 | No | 241.5401
2026-09-18 | 2:00 | DHAPT48 | 233909960 | 0 | 250000 | 0 | No | 241.5401
2026-09-18 | 3:00 | DHAPT48 | 159327312 | 0 | 250000 | 0 | No | 241.5401
2026-09-18 | 4:00 | DHAPT48 | 92105944 | 0 | 250000 | 0 | No | 241.5401
2026-09-18 | 5:00 | DHAPT48 | 222027320 | 0 | 250000 | 0 | No | 241.5401
2026-09-18 | 6:00 | DHAPT48 | 180087048 | 0 | 250000 | 0 | No | 241.5401
2026-09-18 | 7:00 | DHAPT48 | 180058384 | 0 | 250000 | 0 | No | 241.5401
2026-09-18 | 8:00 | DHAPT48 | 229041504 | 0 | 250000 | 0 | No | 241.5401
2026-09-18 | 9:00 | DHAPT48 | 240939368 | 0 | 250000 | 0 | Yes | 241.5401
2026-09-18 | 10:00 | DHAPT48 | 241359248 | 0 | 250000 | 0 | Yes | 241.5401
2026-09-18 | 11:00 | DHAPT48 | 241928880 | 0 | 250000 | 0 | Yes | 241.5401
2026-09-18 | 12:00 | DHAPT48 | 241626296 | 0 | 250000 | 0 | Yes | 241.5401
2026-09-18 | 13:00 | DHAPT48 | 240943704 | 0 | 250000 | 0 | Yes | 241.5401
2026-09-18 | 14:00 | DHAPT48 | 242948760 | 0 | 250000 | 0 | Yes | 241.5401
2026-09-18 | 15:00 | DHAPT48 | 243255976 | 0 | 250000 | 0 | Yes | 241.5401
2026-09-18 | 16:00 | DHAPT48 | 234535608 | 0 | 250000 | 0 | No | 241.5401
2026-09-18 | 17:00 | DHAPT48 | 243371280 | 0 | 250000 | 0 | Yes | 241.5401
2026-09-18 | 18:00 | DHAPT48 | 241897056 | 0 | 250000 | 0 | Yes | 241.5401
2026-09-18 | 19:00 | DHAPT48 | 240686640 | 0 | 250000 | 0 | Yes | 241.5401
2026-09-18 | 20:00 | DHAPT48 | 238527000 | 0 | 250000 | 0 | Yes | 241.5401
2026-09-18 | 21:00 | DHAPT48 | 240561984 | 0 | 250000 | 0 | Yes | 241.5401
2026-09-18 | 22:00 | DHAPT48 | 243372928 | 0 | 250000 | 0 | Yes | 241.5401
2026-09-18 | 23:00 | DHAPT48 | 240681248 | 0 | 250000 | 0 | Yes | 241.5401
2026-09-19 | 0:00 | DHAPT48 | 240274424 | 0 | 250000 | 0 | Yes | 241.5401
2026-09-19 | 1:00 | DHAPT48 | 231358056 | 0 | 250000 | 0 | No | 241.5401
2026-09-19 | 2:00 | DHAPT48 | 196719312 | 0 | 250000 | 0 | No | 241.5401
2026-09-19 | 3:00 | DHAPT48 | 168377280 | 0 | 250000 | 0 | No | 241.5401
2026-09-19 | 4:00 | DHAPT48 | 99635080 | 0 | 250000 | 0 | No | 241.5401
2026-09-19 | 5:00 | DHAPT48 | 167831248 | 0 | 250000 | 0 | No | 241.5401
2026-09-19 | 6:00 | DHAPT48 | 243306768 | 0 | 250000 | 0 | Yes | 241.5401
2026-09-19 | 7:00 | DHAPT48 | 159477296 | 0 | 250000 | 0 | No | 241.5401
2026-09-19 | 8:00 | DHAPT48 | 240740064 | 0 | 250000 | 0 | Yes | 241.5401
2026-09-19 | 9:00 | DHAPT48 | 237570208 | 0 | 250000 | 0 | Yes | 241.5401
2026-09-19 | 10:00 | DHAPT48 | 240734976 | 0 | 250000 | 0 | Yes | 241.5401
2026-09-19 | 11:00 | DHAPT48 | 243032112 | 0 | 250000 | 0 | Yes | 241.5401
2026-09-19 | 12:00 | DHAPT48 | 243027192 | 0 | 250000 | 0 | Yes | 241.5401
2026-09-19 | 13:00 | DHAPT48 | 241648712 | 0 | 250000 | 0 | Yes | 241.5401
2026-09-19 | 14:00 | DHAPT48 | 240775824 | 0 | 250000 | 0 | Yes | 241.5401
2026-09-19 | 15:00 | DHAPT48 | 243610232 | 0 | 250000 | 0 | Yes | 241.5401
2026-09-19 | 16:00 | DHAPT48 | 235008544 | 0 | 250000 | 0 | No | 241.5401
2026-09-19 | 17:00 | DHAPT48 | 241538480 | 0 | 250000 | 0 | Yes | 241.5401
2026-09-19 | 18:00 | DHAPT48 | 241087856 | 0 | 250000 | 0 | Yes | 241.5401
2026-09-19 | 19:00 | DHAPT48 | 243862704 | 0 | 250000 | 0 | Yes | 241.5401
2026-09-19 | 20:00 | DHAPT48 | 243611968 | 0 | 250000 | 0 | Yes | 241.5401
2026-09-19 | 21:00 | DHAPT48 | 243793352 | 0 | 250000 | 0 | Yes | 241.5401
2026-09-19 | 22:00 | DHAPT48 | 243119088 | 0 | 250000 | 0 | Yes | 241.5401
2026-09-19 | 23:00 | DHAPT48 | 241458464 | 0 | 250000 | 0 | Yes | 241.5401
2026-09-20 | 0:00 | DHAPT48 | 240564272 | 0 | 250000 | 0 | Yes | 241.5401
2026-09-20 | 1:00 | DHAPT48 | 214506496 | 0 | 250000 | 0 | No | 241.5401
2026-09-20 | 2:00 | DHAPT48 | 145034000 | 0 | 250000 | 0 | No | 241.5401
2026-09-20 | 3:00 | DHAPT48 | 241256720 | 0 | 250000 | 0 | Yes | 241.5401
2026-09-20 | 4:00 | DHAPT48 | 134883064 | 0 | 250000 | 0 | No | 241.5401
2026-09-20 | 5:00 | DHAPT48 | 82878056 | 0 | 250000 | 0 | No | 241.5401
2026-09-20 | 6:00 | DHAPT48 | 198250584 | 0 | 250000 | 0 | No | 241.5401
2026-09-20 | 7:00 | DHAPT48 | 202205400 | 0 | 250000 | 0 | No | 241.5401
2026-09-20 | 8:00 | DHAPT48 | 200266440 | 0 | 250000 | 0 | No | 241.5401
2026-09-20 | 9:00 | DHAPT48 | 241394896 | 0 | 250000 | 0 | Yes | 241.5401
2026-09-20 | 10:00 | DHAPT48 | 241281672 | 0 | 250000 | 0 | Yes | 241.5401
2026-09-20 | 11:00 | DHAPT48 | 243507216 | 0 | 250000 | 0 | Yes | 241.5401
2026-09-20 | 12:00 | DHAPT48 | 241229992 | 0 | 250000 | 0 | Yes | 241.5401
2026-09-20 | 13:00 | DHAPT48 | 240261440 | 0 | 250000 | 0 | Yes | 241.5401
2026-09-20 | 14:00 | DHAPT48 | 236240688 | 0 | 250000 | 0 | No | 241.5401
2026-09-20 | 15:00 | DHAPT48 | 240993832 | 0 | 250000 | 0 | Yes | 241.5401
2026-09-20 | 16:00 | DHAPT48 | 243109416 | 0 | 250000 | 0 | Yes | 241.5401
2026-09-20 | 17:00 | DHAPT48 | 243007088 | 0 | 250000 | 0 | Yes | 241.5401
2026-09-20 | 18:00 | DHAPT48 | 241541672 | 0 | 250000 | 0 | Yes | 241.5401
2026-09-20 | 19:00 | DHAPT48 | 242876520 | 0 | 250000 | 0 | Yes | 241.5401
2026-09-20 | 20:00 | DHAPT48 | 243176936 | 0 | 250000 | 0 | Yes | 241.5401
2026-09-20 | 21:00 | DHAPT48 | 241708376 | 0 | 250000 | 0 | Yes | 241.5401
2026-09-20 | 22:00 | DHAPT48 | 240759320 | 0 | 250000 | 0 | Yes | 241.5401
2026-09-20 | 23:00 | DHAPT48 | 240859848 | 0 | 250000 | 0 | Yes | 241.5401
2026-09-21 | 0:00 | DHAPT48 | 206200320 | 0 | 224861 | 0 | No | 241.5401
2026-09-21 | 1:00 | DHAPT48 | 239304664 | 0 | 250000 | 0 | Yes | 241.5401
2026-09-21 | 2:00 | DHAPT48 | 143481840 | 0 | 250000 | 0 | No | 241.5401
2026-09-21 | 3:00 | DHAPT48 | 148488736 | 0 | 250000 | 0 | No | 241.5401
2026-09-21 | 4:00 | DHAPT48 | 216454696 | 0 | 250000 | 0 | No | 241.5401
2026-09-21 | 5:00 | DHAPT48 | 152241408 | 0 | 250000 | 0 | No | 241.5401
2026-09-21 | 6:00 | DHAPT48 | 242456936 | 0 | 250000 | 0 | Yes | 241.5401
2026-09-21 | 7:00 | DHAPT48 | 240301096 | 0 | 250000 | 0 | Yes | 241.5401
2026-09-21 | 8:00 | DHAPT48 | 238669416 | 0 | 250000 | 0 | Yes | 241.5401
2026-09-21 | 9:00 | DHAPT48 | 240849048 | 0 | 250000 | 0 | Yes | 241.5401
2026-09-21 | 10:00 | DHAPT48 | 243297648 | 0 | 250000 | 0 | Yes | 241.5401
2026-09-21 | 11:00 | DHAPT48 | 243205480 | 0 | 250000 | 0 | Yes | 241.5401
2026-09-21 | 12:00 | DHAPT48 | 238974992 | 0 | 250000 | 0 | Yes | 241.5401
2026-09-21 | 13:00 | DHAPT48 | 240910216 | 0 | 250000 | 0 | Yes | 241.5401
2026-09-21 | 14:00 | DHAPT48 | 240788840 | 0 | 250000 | 0 | Yes | 241.5401
2026-09-21 | 15:00 | DHAPT48 | 243242496 | 0 | 250000 | 0 | Yes | 241.5401
2026-09-21 | 16:00 | DHAPT48 | 241162632 | 0 | 250000 | 0 | Yes | 241.5401
2026-09-21 | 17:00 | DHAPT48 | 242252672 | 0 | 250000 | 0 | Yes | 241.5401
2026-09-21 | 18:00 | DHAPT48 | 243546936 | 0 | 250000 | 0 | Yes | 241.5401
2026-09-21 | 19:00 | DHAPT48 | 243310968 | 0 | 250000 | 0 | Yes | 241.5401
2026-09-21 | 20:00 | DHAPT48 | 243462552 | 0 | 250000 | 0 | Yes | 241.5401
2026-09-21 | 21:00 | DHAPT48 | 241984880 | 0 | 250000 | 0 | Yes | 241.5401
2026-09-21 | 22:00 | DHAPT48 | 243192728 | 0 | 250000 | 0 | Yes | 241.5401
2026-09-21 | 23:00 | DHAPT48 | 233419200 | 0 | 250000 | 0 | No | 241.5401
2026-09-22 | 0:00 | DHAPT48 | 190190392 | 0 | 250000 | 0 | No | 241.5401
2026-09-22 | 1:00 | DHAPT48 | 157900800 | 0 | 250000 | 0 | No | 241.5401
2026-09-22 | 2:00 | DHAPT48 | 175723144 | 0 | 250000 | 0 | No | 241.5401
2026-09-22 | 3:00 | DHAPT48 | 174897152 | 0 | 250000 | 0 | No | 241.5401
2026-09-22 | 4:00 | DHAPT48 | 178548064 | 0 | 250000 | 0 | No | 241.5401
2026-09-22 | 5:00 | DHAPT48 | 179734648 | 0 | 250000 | 0 | No | 241.5401
2026-09-22 | 6:00 | DHAPT48 | 127954352 | 0 | 250000 | 0 | No | 241.5401
2026-09-22 | 7:00 | DHAPT48 | 240027872 | 0 | 250000 | 0 | Yes | 241.5401
2026-09-22 | 8:00 | DHAPT48 | 234893104 | 0 | 250000 | 0 | No | 241.5401
2026-09-22 | 9:00 | DHAPT48 | 242857336 | 0 | 250000 | 0 | Yes | 241.5401
2026-09-22 | 10:00 | DHAPT48 | 243847160 | 0 | 250000 | 0 | Yes | 241.5401
2026-09-22 | 11:00 | DHAPT48 | 243513848 | 0 | 250000 | 0 | Yes | 241.5401
2026-09-22 | 12:00 | DHAPT48 | 241047392 | 0 | 250000 | 0 | Yes | 241.5401
2026-09-22 | 13:00 | DHAPT48 | 240858920 | 0 | 250000 | 0 | Yes | 241.5401
2026-09-22 | 14:00 | DHAPT48 | 243260624 | 0 | 250000 | 0 | Yes | 241.5401
2026-09-22 | 15:00 | DHAPT48 | 242835920 | 0 | 250000 | 0 | Yes | 241.5401
2026-09-22 | 16:00 | DHAPT48 | 243304680 | 0 | 250000 | 0 | Yes | 241.5401
2026-09-22 | 17:00 | DHAPT48 | 241750856 | 0 | 250000 | 0 | Yes | 241.5401
2026-09-22 | 18:00 | DHAPT48 | 241155392 | 0 | 250000 | 0 | Yes | 241.5401
2026-09-22 | 19:00 | DHAPT48 | 213622048 | 0 | 250000 | 0 | No | 241.5401
2026-09-22 | 20:00 | DHAPT48 | 240666376 | 0 | 250000 | 0 | Yes | 241.5401
2026-09-22 | 21:00 | DHAPT48 | 243488264 | 0 | 250000 | 0 | Yes | 241.5401
2026-09-22 | 22:00 | DHAPT48 | 241336472 | 0 | 250000 | 0 | Yes | 241.5401
2026-09-22 | 23:00 | DHAPT48 | 240907912 | 0 | 250000 | 0 | Yes | 241.5401
2026-09-16 | 0:00 | DHBDD01 | 259840888 | 0 | 250000 | 0 | Yes | 259.774
2026-09-16 | 1:00 | DHBDD01 | 260531488 | 0 | 250000 | 0 | Yes | 259.774
2026-09-16 | 2:00 | DHBDD01 | 260403440 | 0 | 250000 | 0 | Yes | 259.774
2026-09-16 | 3:00 | DHBDD01 | 150453704 | 0 | 250000 | 0 | No | 259.774
2026-09-16 | 4:00 | DHBDD01 | 179386320 | 0 | 250000 | 0 | No | 259.774
2026-09-16 | 5:00 | DHBDD01 | 239546856 | 0 | 250000 | 0 | No | 259.774
2026-09-16 | 6:00 | DHBDD01 | 259904160 | 0 | 250000 | 0 | Yes | 259.774
2026-09-16 | 7:00 | DHBDD01 | 214518520 | 0 | 250000 | 0 | No | 259.774
2026-09-16 | 8:00 | DHBDD01 | 197774864 | 0 | 250000 | 0 | No | 259.774
2026-09-16 | 9:00 | DHBDD01 | 259920488 | 0 | 250000 | 0 | Yes | 259.774
2026-09-16 | 10:00 | DHBDD01 | 259268392 | 0 | 250000 | 0 | Yes | 259.774
2026-09-16 | 11:00 | DHBDD01 | 258395240 | 0 | 250000 | 0 | Yes | 259.774
2026-09-16 | 12:00 | DHBDD01 | 259674176 | 0 | 250000 | 0 | Yes | 259.774
2026-09-16 | 13:00 | DHBDD01 | 259331704 | 0 | 250000 | 0 | Yes | 259.774
2026-09-16 | 14:00 | DHBDD01 | 262373384 | 0 | 250000 | 0 | Yes | 259.774
2026-09-16 | 15:00 | DHBDD01 | 261975664 | 0 | 250000 | 0 | Yes | 259.774
2026-09-16 | 16:00 | DHBDD01 | 259967800 | 0 | 250000 | 0 | Yes | 259.774
2026-09-16 | 17:00 | DHBDD01 | 262515576 | 0 | 250000 | 0 | Yes | 259.774
2026-09-16 | 18:00 | DHBDD01 | 259661096 | 0 | 250000 | 0 | Yes | 259.774
2026-09-16 | 19:00 | DHBDD01 | 259343656 | 0 | 250000 | 0 | Yes | 259.774
2026-09-16 | 20:00 | DHBDD01 | 259862112 | 0 | 250000 | 0 | Yes | 259.774
2026-09-16 | 21:00 | DHBDD01 | 255995840 | 0 | 250000 | 0 | Yes | 259.774
2026-09-16 | 22:00 | DHBDD01 | 262103624 | 0 | 250000 | 0 | Yes | 259.774
2026-09-16 | 23:00 | DHBDD01 | 262265072 | 0 | 250000 | 0 | Yes | 259.774
2026-09-17 | 0:00 | DHBDD01 | 262237320 | 0 | 250000 | 0 | Yes | 259.774
2026-09-17 | 1:00 | DHBDD01 | 259846456 | 0 | 250000 | 0 | Yes | 259.774
2026-09-17 | 2:00 | DHBDD01 | 207377376 | 0 | 250000 | 0 | No | 259.774
2026-09-17 | 3:00 | DHBDD01 | 167485952 | 0 | 250000 | 0 | No | 259.774
2026-09-17 | 4:00 | DHBDD01 | 133746160 | 0 | 250000 | 0 | No | 259.774
2026-09-17 | 5:00 | DHBDD01 | 125130648 | 0 | 250000 | 0 | No | 259.774
2026-09-17 | 6:00 | DHBDD01 | 128355608 | 0 | 250000 | 0 | No | 259.774
2026-09-17 | 7:00 | DHBDD01 | 262610440 | 0 | 250000 | 0 | Yes | 259.774
2026-09-17 | 8:00 | DHBDD01 | 262600048 | 0 | 250000 | 0 | Yes | 259.774
2026-09-17 | 9:00 | DHBDD01 | 259996792 | 0 | 250000 | 0 | Yes | 259.774
2026-09-17 | 10:00 | DHBDD01 | 262033616 | 0 | 250000 | 0 | Yes | 259.774
2026-09-17 | 11:00 | DHBDD01 | 259755872 | 0 | 250000 | 0 | Yes | 259.774
2026-09-17 | 12:00 | DHBDD01 | 259399008 | 0 | 250000 | 0 | Yes | 259.774
2026-09-17 | 13:00 | DHBDD01 | 230516896 | 0 | 250000 | 0 | No | 259.774
2026-09-17 | 14:00 | DHBDD01 | 256407880 | 0 | 250000 | 0 | Yes | 259.774
2026-09-17 | 15:00 | DHBDD01 | 257893304 | 0 | 250000 | 0 | Yes | 259.774
2026-09-17 | 16:00 | DHBDD01 | 259314488 | 0 | 250000 | 0 | Yes | 259.774
2026-09-17 | 17:00 | DHBDD01 | 259177624 | 0 | 250000 | 0 | Yes | 259.774
2026-09-17 | 18:00 | DHBDD01 | 259485024 | 0 | 250000 | 0 | Yes | 259.774
2026-09-17 | 19:00 | DHBDD01 | 262010360 | 0 | 250000 | 0 | Yes | 259.774
2026-09-17 | 20:00 | DHBDD01 | 261956024 | 0 | 250000 | 0 | Yes | 259.774
2026-09-17 | 21:00 | DHBDD01 | 259865016 | 0 | 250000 | 0 | Yes | 259.774
2026-09-17 | 22:00 | DHBDD01 | 259383448 | 0 | 250000 | 0 | Yes | 259.774
2026-09-17 | 23:00 | DHBDD01 | 260097840 | 0 | 250000 | 0 | Yes | 259.774
2026-09-18 | 0:00 | DHBDD01 | 262741848 | 0 | 250000 | 0 | Yes | 259.774
2026-09-18 | 1:00 | DHBDD01 | 259720336 | 0 | 250000 | 0 | Yes | 259.774
2026-09-18 | 2:00 | DHBDD01 | 216824328 | 0 | 250000 | 0 | No | 259.774
2026-09-18 | 3:00 | DHBDD01 | 190495920 | 0 | 250000 | 0 | No | 259.774
2026-09-18 | 4:00 | DHBDD01 | 127046744 | 0 | 250000 | 0 | No | 259.774
2026-09-18 | 5:00 | DHBDD01 | 129409744 | 0 | 250000 | 0 | No | 259.774
2026-09-18 | 6:00 | DHBDD01 | 190092920 | 0 | 250000 | 0 | No | 259.774
2026-09-18 | 7:00 | DHBDD01 | 215695640 | 0 | 250000 | 0 | No | 259.774
2026-09-18 | 8:00 | DHBDD01 | 219246184 | 0 | 250000 | 0 | No | 259.774
2026-09-18 | 9:00 | DHBDD01 | 248376224 | 0 | 250000 | 0 | No | 259.774
2026-09-18 | 10:00 | DHBDD01 | 262370912 | 0 | 250000 | 0 | Yes | 259.774
2026-09-18 | 11:00 | DHBDD01 | 253429792 | 0 | 250000 | 0 | No | 259.774
2026-09-18 | 12:00 | DHBDD01 | 262201520 | 0 | 250000 | 0 | Yes | 259.774
2026-09-18 | 13:00 | DHBDD01 | 262867424 | 0 | 250000 | 0 | Yes | 259.774
2026-09-18 | 14:00 | DHBDD01 | 259575464 | 0 | 250000 | 0 | Yes | 259.774
2026-09-18 | 15:00 | DHBDD01 | 260089080 | 0 | 250000 | 0 | Yes | 259.774
2026-09-18 | 16:00 | DHBDD01 | 259492728 | 0 | 250000 | 0 | Yes | 259.774
2026-09-18 | 17:00 | DHBDD01 | 259639872 | 0 | 250000 | 0 | Yes | 259.774
2026-09-18 | 18:00 | DHBDD01 | 259303304 | 0 | 250000 | 0 | Yes | 259.774
2026-09-18 | 19:00 | DHBDD01 | 259112272 | 0 | 250000 | 0 | Yes | 259.774
2026-09-18 | 20:00 | DHBDD01 | 259095016 | 0 | 250000 | 0 | Yes | 259.774
2026-09-18 | 21:00 | DHBDD01 | 262186168 | 0 | 250000 | 0 | Yes | 259.774
2026-09-18 | 22:00 | DHBDD01 | 259513592 | 0 | 250000 | 0 | Yes | 259.774
2026-09-18 | 23:00 | DHBDD01 | 259801160 | 0 | 250000 | 0 | Yes | 259.774
2026-09-19 | 0:00 | DHBDD01 | 259918144 | 0 | 250000 | 0 | Yes | 259.774
2026-09-19 | 1:00 | DHBDD01 | 252600296 | 0 | 250000 | 0 | No | 259.774
2026-09-19 | 2:00 | DHBDD01 | 187348792 | 0 | 250000 | 0 | No | 259.774
2026-09-19 | 3:00 | DHBDD01 | 119822888 | 0 | 250000 | 0 | No | 259.774
2026-09-19 | 4:00 | DHBDD01 | 217238240 | 0 | 250000 | 0 | No | 259.774
2026-09-19 | 5:00 | DHBDD01 | 109138048 | 0 | 250000 | 0 | No | 259.774
2026-09-19 | 6:00 | DHBDD01 | 261592496 | 0 | 250000 | 0 | Yes | 259.774
2026-09-19 | 7:00 | DHBDD01 | 149473600 | 0 | 250000 | 0 | No | 259.774
2026-09-19 | 8:00 | DHBDD01 | 259837752 | 0 | 250000 | 0 | Yes | 259.774
2026-09-19 | 9:00 | DHBDD01 | 259932096 | 0 | 250000 | 0 | Yes | 259.774
2026-09-19 | 10:00 | DHBDD01 | 259750352 | 0 | 250000 | 0 | Yes | 259.774
2026-09-19 | 11:00 | DHBDD01 | 259774032 | 0 | 250000 | 0 | Yes | 259.774
2026-09-19 | 12:00 | DHBDD01 | 259421008 | 0 | 250000 | 0 | Yes | 259.774
2026-09-19 | 13:00 | DHBDD01 | 258877952 | 0 | 250000 | 0 | Yes | 259.774
2026-09-19 | 14:00 | DHBDD01 | 256764336 | 0 | 250000 | 0 | Yes | 259.774
2026-09-19 | 15:00 | DHBDD01 | 251773376 | 0 | 250000 | 0 | No | 259.774
2026-09-19 | 16:00 | DHBDD01 | 259037584 | 0 | 250000 | 0 | Yes | 259.774
2026-09-19 | 17:00 | DHBDD01 | 259532080 | 0 | 250000 | 0 | Yes | 259.774
2026-09-19 | 18:00 | DHBDD01 | 260610728 | 0 | 250000 | 0 | Yes | 259.774
2026-09-19 | 19:00 | DHBDD01 | 259637288 | 0 | 250000 | 0 | Yes | 259.774
2026-09-19 | 20:00 | DHBDD01 | 259534488 | 0 | 250000 | 0 | Yes | 259.774
2026-09-19 | 21:00 | DHBDD01 | 261574816 | 0 | 250000 | 0 | Yes | 259.774
2026-09-19 | 22:00 | DHBDD01 | 259212424 | 0 | 250000 | 0 | Yes | 259.774
2026-09-19 | 23:00 | DHBDD01 | 259847584 | 0 | 250000 | 0 | Yes | 259.774
2026-09-20 | 0:00 | DHBDD01 | 259563040 | 0 | 250000 | 0 | Yes | 259.774
2026-09-20 | 1:00 | DHBDD01 | 225457984 | 0 | 250000 | 0 | No | 259.774
2026-09-20 | 2:00 | DHBDD01 | 219397440 | 0 | 250000 | 0 | No | 259.774
2026-09-20 | 3:00 | DHBDD01 | 162631904 | 0 | 250000 | 0 | No | 259.774
2026-09-20 | 4:00 | DHBDD01 | 175747624 | 0 | 250000 | 0 | No | 259.774
2026-09-20 | 5:00 | DHBDD01 | 144139376 | 0 | 250000 | 0 | No | 259.774
2026-09-20 | 6:00 | DHBDD01 | 183622592 | 0 | 250000 | 0 | No | 259.774
2026-09-20 | 7:00 | DHBDD01 | 222029840 | 0 | 250000 | 0 | No | 259.774
2026-09-20 | 8:00 | DHBDD01 | 212028328 | 0 | 250000 | 0 | No | 259.774
2026-09-20 | 9:00 | DHBDD01 | 259935032 | 0 | 250000 | 0 | Yes | 259.774
2026-09-20 | 10:00 | DHBDD01 | 259693984 | 0 | 250000 | 0 | Yes | 259.774
2026-09-20 | 11:00 | DHBDD01 | 258922936 | 0 | 250000 | 0 | Yes | 259.774
2026-09-20 | 12:00 | DHBDD01 | 259600752 | 0 | 250000 | 0 | Yes | 259.774
2026-09-20 | 13:00 | DHBDD01 | 262026944 | 0 | 250000 | 0 | Yes | 259.774
2026-09-20 | 14:00 | DHBDD01 | 259729072 | 0 | 250000 | 0 | Yes | 259.774
2026-09-20 | 15:00 | DHBDD01 | 259548064 | 0 | 250000 | 0 | Yes | 259.774
2026-09-20 | 16:00 | DHBDD01 | 259302168 | 0 | 250000 | 0 | Yes | 259.774
2026-09-20 | 17:00 | DHBDD01 | 261787576 | 0 | 250000 | 0 | Yes | 259.774
2026-09-20 | 18:00 | DHBDD01 | 259051176 | 0 | 250000 | 0 | Yes | 259.774
2026-09-20 | 19:00 | DHBDD01 | 261346144 | 0 | 250000 | 0 | Yes | 259.774
2026-09-20 | 20:00 | DHBDD01 | 261423736 | 0 | 250000 | 0 | Yes | 259.774
2026-09-20 | 21:00 | DHBDD01 | 259652352 | 0 | 250000 | 0 | Yes | 259.774
2026-09-20 | 22:00 | DHBDD01 | 262041152 | 0 | 250000 | 0 | Yes | 259.774
2026-09-20 | 23:00 | DHBDD01 | 259651544 | 0 | 250000 | 0 | Yes | 259.774
2026-09-21 | 0:00 | DHBDD01 | 262506448 | 0 | 250000 | 0 | Yes | 259.774
2026-09-21 | 1:00 | DHBDD01 | 237067784 | 0 | 250000 | 0 | No | 259.774
2026-09-21 | 2:00 | DHBDD01 | 262808696 | 0 | 250000 | 0 | Yes | 259.774
2026-09-21 | 3:00 | DHBDD01 | 259725816 | 0 | 250000 | 0 | Yes | 259.774
2026-09-21 | 4:00 | DHBDD01 | 195274880 | 0 | 250000 | 0 | No | 259.774
2026-09-21 | 5:00 | DHBDD01 | 174585432 | 0 | 250000 | 0 | No | 259.774
2026-09-21 | 6:00 | DHBDD01 | 262660280 | 0 | 250000 | 0 | Yes | 259.774
2026-09-21 | 7:00 | DHBDD01 | 216760328 | 0 | 250000 | 0 | No | 259.774
2026-09-21 | 8:00 | DHBDD01 | 189926472 | 0 | 250000 | 0 | No | 259.774
2026-09-21 | 9:00 | DHBDD01 | 261079464 | 0 | 250000 | 0 | Yes | 259.774
2026-09-21 | 10:00 | DHBDD01 | 259418888 | 0 | 250000 | 0 | Yes | 259.774
2026-09-21 | 11:00 | DHBDD01 | 243425568 | 0 | 250000 | 0 | No | 259.774
2026-09-21 | 12:00 | DHBDD01 | 259803840 | 0 | 250000 | 0 | Yes | 259.774
2026-09-21 | 13:00 | DHBDD01 | 259574176 | 0 | 250000 | 0 | Yes | 259.774
2026-09-21 | 14:00 | DHBDD01 | 259573120 | 0 | 250000 | 0 | Yes | 259.774
2026-09-21 | 15:00 | DHBDD01 | 254630456 | 0 | 250000 | 0 | No | 259.774
2026-09-21 | 16:00 | DHBDD01 | 259439952 | 0 | 250000 | 0 | Yes | 259.774
2026-09-21 | 17:00 | DHBDD01 | 261921904 | 0 | 250000 | 0 | Yes | 259.774
2026-09-21 | 18:00 | DHBDD01 | 261557928 | 0 | 250000 | 0 | Yes | 259.774
2026-09-21 | 19:00 | DHBDD01 | 261670488 | 0 | 250000 | 0 | Yes | 259.774
2026-09-21 | 20:00 | DHBDD01 | 261569296 | 0 | 250000 | 0 | Yes | 259.774
2026-09-21 | 21:00 | DHBDD01 | 258949992 | 0 | 250000 | 0 | Yes | 259.774
2026-09-21 | 22:00 | DHBDD01 | 259268600 | 0 | 250000 | 0 | Yes | 259.774
2026-09-21 | 23:00 | DHBDD01 | 259496656 | 0 | 250000 | 0 | Yes | 259.774
2026-09-22 | 0:00 | DHBDD01 | 262427504 | 0 | 250000 | 0 | Yes | 259.774
2026-09-22 | 1:00 | DHBDD01 | 260084960 | 0 | 250000 | 0 | Yes | 259.774
2026-09-22 | 2:00 | DHBDD01 | 260010824 | 0 | 250000 | 0 | Yes | 259.774
2026-09-22 | 3:00 | DHBDD01 | 251851312 | 0 | 250000 | 0 | No | 259.774
2026-09-22 | 4:00 | DHBDD01 | 136945832 | 0 | 250000 | 0 | No | 259.774
2026-09-22 | 5:00 | DHBDD01 | 127269088 | 0 | 250000 | 0 | No | 259.774
2026-09-22 | 6:00 | DHBDD01 | 176275304 | 0 | 250000 | 0 | No | 259.774
2026-09-22 | 7:00 | DHBDD01 | 259801992 | 0 | 250000 | 0 | Yes | 259.774
2026-09-22 | 8:00 | DHBDD01 | 225412360 | 0 | 250000 | 0 | No | 259.774
2026-09-22 | 9:00 | DHBDD01 | 234620096 | 0 | 250000 | 0 | No | 259.774
2026-09-22 | 10:00 | DHBDD01 | 261911480 | 0 | 250000 | 0 | Yes | 259.774
2026-09-22 | 11:00 | DHBDD01 | 259415608 | 0 | 250000 | 0 | Yes | 259.774
2026-09-22 | 12:00 | DHBDD01 | 262084136 | 0 | 250000 | 0 | Yes | 259.774
2026-09-22 | 13:00 | DHBDD01 | 259515456 | 0 | 250000 | 0 | Yes | 259.774
2026-09-22 | 14:00 | DHBDD01 | 259539920 | 0 | 250000 | 0 | Yes | 259.774
2026-09-22 | 15:00 | DHBDD01 | 259353216 | 0 | 250000 | 0 | Yes | 259.774
2026-09-22 | 16:00 | DHBDD01 | 259281176 | 0 | 250000 | 0 | Yes | 259.774
2026-09-22 | 17:00 | DHBDD01 | 261431856 | 0 | 250000 | 0 | Yes | 259.774
2026-09-22 | 18:00 | DHBDD01 | 258829512 | 0 | 250000 | 0 | Yes | 259.774
2026-09-22 | 19:00 | DHBDD01 | 252574464 | 0 | 250000 | 0 | No | 259.774
2026-09-22 | 20:00 | DHBDD01 | 259107208 | 0 | 250000 | 0 | Yes | 259.774
2026-09-22 | 21:00 | DHBDD01 | 259113544 | 0 | 250000 | 0 | Yes | 259.774
2026-09-22 | 22:00 | DHBDD01 | 259502416 | 0 | 250000 | 0 | Yes | 259.774
2026-09-22 | 23:00 | DHBDD01 | 261952744 | 0 | 250000 | 0 | Yes | 259.774
2026-09-16 | 0:00 | DHBDDO7 | 360887576 | 0 | 250000 | 0 | No | 433.9612
2026-09-16 | 1:00 | DHBDDO7 | 354031992 | 0 | 250000 | 0 | No | 433.9612
2026-09-16 | 2:00 | DHBDDO7 | 294725368 | 0 | 250000 | 0 | No | 433.9612
2026-09-16 | 3:00 | DHBDDO7 | 258648608 | 0 | 250000 | 0 | No | 433.9612
2026-09-16 | 4:00 | DHBDDO7 | 211750136 | 0 | 250000 | 0 | No | 433.9612
2026-09-16 | 5:00 | DHBDDO7 | 206597488 | 0 | 250000 | 0 | No | 433.9612
2026-09-16 | 6:00 | DHBDDO7 | 260587504 | 0 | 250000 | 0 | No | 433.9612
2026-09-16 | 7:00 | DHBDDO7 | 256577008 | 0 | 250000 | 0 | No | 433.9612
2026-09-16 | 8:00 | DHBDDO7 | 424218144 | 0 | 250000 | 0 | No | 433.9612
2026-09-16 | 9:00 | DHBDDO7 | 395368624 | 0 | 250000 | 0 | No | 433.9612
2026-09-16 | 10:00 | DHBDDO7 | 441355936 | 0 | 250000 | 0 | No | 433.9612
2026-09-16 | 11:00 | DHBDDO7 | 422366720 | 0 | 250000 | 0 | No | 433.9612
2026-09-16 | 12:00 | DHBDDO7 | 414831456 | 0 | 250000 | 0 | No | 433.9612
2026-09-16 | 13:00 | DHBDDO7 | 416281400 | 0 | 250000 | 0 | No | 433.9612
2026-09-16 | 14:00 | DHBDDO7 | 415798976 | 0 | 250000 | 0 | No | 433.9612
2026-09-16 | 15:00 | DHBDDO7 | 427389016 | 0 | 250000 | 0 | Yes | 433.9612
2026-09-16 | 16:00 | DHBDDO7 | 445263208 | 0 | 250000 | 0 | No | 433.9612
2026-09-16 | 17:00 | DHBDDO7 | 443010544 | 0 | 250000 | 0 | No | 433.9612
2026-09-16 | 18:00 | DHBDDO7 | 439587208 | 0 | 250000 | 0 | Yes | 433.9612
2026-09-16 | 19:00 | DHBDDO7 | 425717056 | 0 | 250000 | 0 | No | 433.9612
2026-09-16 | 20:00 | DHBDDO7 | 423068568 | 0 | 250000 | 0 | No | 433.9612
2026-09-16 | 21:00 | DHBDDO7 | 413461336 | 0 | 250000 | 0 | No | 433.9612
2026-09-16 | 22:00 | DHBDDO7 | 415848800 | 0 | 250000 | 0 | No | 433.9612
2026-09-16 | 23:00 | DHBDDO7 | 399104352 | 0 | 250000 | 0 | No | 433.9612
2026-09-17 | 0:00 | DHBDDO7 | 324878584 | 0 | 250000 | 0 | No | 433.9612
2026-09-17 | 1:00 | DHBDDO7 | 288444048 | 0 | 250000 | 0 | No | 433.9612
2026-09-17 | 2:00 | DHBDDO7 | 258207024 | 0 | 250000 | 0 | No | 433.9612
2026-09-17 | 3:00 | DHBDDO7 | 402313368 | 0 | 250000 | 0 | No | 433.9612
2026-09-17 | 4:00 | DHBDDO7 | 165828744 | 0 | 250000 | 0 | No | 433.9612
2026-09-17 | 5:00 | DHBDDO7 | 163195136 | 0 | 250000 | 0 | No | 433.9612
2026-09-17 | 6:00 | DHBDDO7 | 251353736 | 0 | 250000 | 0 | No | 433.9612
2026-09-17 | 7:00 | DHBDDO7 | 468465184 | 0 | 250000 | 0 | No | 433.9612
2026-09-17 | 8:00 | DHBDDO7 | 423543320 | 0 | 250000 | 0 | No | 433.9612
2026-09-17 | 9:00 | DHBDDO7 | 447998792 | 0 | 250000 | 0 | No | 433.9612
2026-09-17 | 10:00 | DHBDDO7 | 430818408 | 0 | 250000 | 0 | Yes | 433.9612
2026-09-17 | 11:00 | DHBDDO7 | 434118184 | 0 | 250000 | 0 | Yes | 433.9612
2026-09-17 | 12:00 | DHBDDO7 | 428430464 | 0 | 250000 | 0 | Yes | 433.9612
2026-09-17 | 13:00 | DHBDDO7 | 410552056 | 0 | 250000 | 0 | No | 433.9612
2026-09-17 | 14:00 | DHBDDO7 | 444676464 | 0 | 250000 | 0 | No | 433.9612
2026-09-17 | 15:00 | DHBDDO7 | 434598448 | 0 | 250000 | 0 | Yes | 433.9612
2026-09-17 | 16:00 | DHBDDO7 | 434817688 | 0 | 250000 | 0 | Yes | 433.9612
2026-09-17 | 17:00 | DHBDDO7 | 437389416 | 0 | 250000 | 0 | Yes | 433.9612
2026-09-17 | 18:00 | DHBDDO7 | 449649912 | 0 | 250000 | 0 | No | 433.9612
2026-09-17 | 19:00 | DHBDDO7 | 433288944 | 0 | 250000 | 0 | Yes | 433.9612
2026-09-17 | 20:00 | DHBDDO7 | 452023696 | 0 | 250000 | 0 | No | 433.9612
2026-09-17 | 21:00 | DHBDDO7 | 439814504 | 0 | 250000 | 0 | Yes | 433.9612
2026-09-17 | 22:00 | DHBDDO7 | 412136752 | 0 | 250000 | 0 | No | 433.9612
2026-09-17 | 23:00 | DHBDDO7 | 445797096 | 0 | 250000 | 0 | No | 433.9612
2026-09-18 | 0:00 | DHBDDO7 | 397064512 | 0 | 250000 | 0 | No | 433.9612
2026-09-18 | 1:00 | DHBDDO7 | 298540160 | 0 | 250000 | 0 | No | 433.9612
2026-09-18 | 2:00 | DHBDDO7 | 324888720 | 0 | 250000 | 0 | No | 433.9612
2026-09-18 | 3:00 | DHBDDO7 | 288058960 | 0 | 250000 | 0 | No | 433.9612
2026-09-18 | 4:00 | DHBDDO7 | 179152128 | 0 | 250000 | 0 | No | 433.9612
2026-09-18 | 5:00 | DHBDDO7 | 144489336 | 0 | 250000 | 0 | No | 433.9612
2026-09-18 | 6:00 | DHBDDO7 | 349109824 | 0 | 250000 | 0 | No | 433.9612
2026-09-18 | 7:00 | DHBDDO7 | 278893584 | 0 | 250000 | 0 | No | 433.9612
2026-09-18 | 8:00 | DHBDDO7 | 476648800 | 0 | 250000 | 0 | No | 433.9612
2026-09-18 | 9:00 | DHBDDO7 | 451854152 | 0 | 250000 | 0 | No | 433.9612
2026-09-18 | 10:00 | DHBDDO7 | 440882080 | 0 | 250000 | 0 | No | 433.9612
2026-09-18 | 11:00 | DHBDDO7 | 425869616 | 0 | 250000 | 0 | No | 433.9612
2026-09-18 | 12:00 | DHBDDO7 | 360844056 | 0 | 250000 | 0 | No | 433.9612
2026-09-18 | 13:00 | DHBDDO7 | 439863744 | 0 | 250000 | 0 | Yes | 433.9612
2026-09-18 | 14:00 | DHBDDO7 | 407197384 | 0 | 250000 | 0 | No | 433.9612
2026-09-18 | 15:00 | DHBDDO7 | 413726464 | 0 | 250000 | 0 | No | 433.9612
2026-09-18 | 16:00 | DHBDDO7 | 447994032 | 0 | 250000 | 0 | No | 433.9612
2026-09-18 | 17:00 | DHBDDO7 | 427530592 | 0 | 250000 | 0 | Yes | 433.9612
2026-09-18 | 18:00 | DHBDDO7 | 447670960 | 0 | 250000 | 0 | No | 433.9612
2026-09-18 | 19:00 | DHBDDO7 | 433558800 | 0 | 250000 | 0 | Yes | 433.9612
2026-09-18 | 20:00 | DHBDDO7 | 443616696 | 0 | 250000 | 0 | No | 433.9612
2026-09-18 | 21:00 | DHBDDO7 | 439015120 | 0 | 250000 | 0 | Yes | 433.9612
2026-09-18 | 22:00 | DHBDDO7 | 415899472 | 0 | 250000 | 0 | No | 433.9612
2026-09-18 | 23:00 | DHBDDO7 | 413883968 | 0 | 250000 | 0 | No | 433.9612
2026-09-19 | 0:00 | DHBDDO7 | 414140704 | 0 | 250000 | 0 | No | 433.9612
2026-09-19 | 1:00 | DHBDDO7 | 290393376 | 0 | 250000 | 0 | No | 433.9612
2026-09-19 | 2:00 | DHBDDO7 | 396033208 | 0 | 250000 | 0 | No | 433.9612
2026-09-19 | 3:00 | DHBDDO7 | 477377296 | 0 | 250000 | 0 | No | 433.9612
2026-09-19 | 4:00 | DHBDDO7 | 282487368 | 0 | 250000 | 0 | No | 433.9612
2026-09-19 | 5:00 | DHBDDO7 | 153358608 | 0 | 250000 | 0 | No | 433.9612
2026-09-19 | 6:00 | DHBDDO7 | 193257656 | 0 | 250000 | 0 | No | 433.9612
2026-09-19 | 7:00 | DHBDDO7 | 272851384 | 0 | 250000 | 0 | No | 433.9612
2026-09-19 | 8:00 | DHBDDO7 | 255294016 | 0 | 250000 | 0 | No | 433.9612
2026-09-19 | 9:00 | DHBDDO7 | 473772992 | 0 | 250000 | 0 | No | 433.9612
2026-09-19 | 10:00 | DHBDDO7 | 439186464 | 0 | 250000 | 0 | Yes | 433.9612
2026-09-19 | 11:00 | DHBDDO7 | 464992064 | 0 | 250000 | 0 | No | 433.9612
2026-09-19 | 12:00 | DHBDDO7 | 421010528 | 0 | 250000 | 0 | No | 433.9612
2026-09-19 | 13:00 | DHBDDO7 | 453037368 | 0 | 250000 | 0 | No | 433.9612
2026-09-19 | 14:00 | DHBDDO7 | 439005840 | 0 | 250000 | 0 | Yes | 433.9612
2026-09-19 | 15:00 | DHBDDO7 | 446130016 | 0 | 250000 | 0 | No | 433.9612
2026-09-19 | 16:00 | DHBDDO7 | 445130968 | 0 | 250000 | 0 | No | 433.9612
2026-09-19 | 17:00 | DHBDDO7 | 438081352 | 0 | 250000 | 0 | Yes | 433.9612
2026-09-19 | 18:00 | DHBDDO7 | 463395704 | 0 | 250000 | 0 | No | 433.9612
2026-09-19 | 19:00 | DHBDDO7 | 436929584 | 0 | 250000 | 0 | Yes | 433.9612
2026-09-19 | 20:00 | DHBDDO7 | 433804272 | 0 | 250000 | 0 | Yes | 433.9612
2026-09-19 | 21:00 | DHBDDO7 | 437133744 | 0 | 250000 | 0 | Yes | 433.9612
2026-09-19 | 22:00 | DHBDDO7 | 431257224 | 0 | 250000 | 0 | Yes | 433.9612
2026-09-19 | 23:00 | DHBDDO7 | 411392344 | 0 | 250000 | 0 | No | 433.9612
2026-09-20 | 0:00 | DHBDDO7 | 358080640 | 0 | 250000 | 0 | No | 433.9612
2026-09-20 | 1:00 | DHBDDO7 | 279547664 | 0 | 250000 | 0 | No | 433.9612
2026-09-20 | 2:00 | DHBDDO7 | 327046920 | 0 | 250000 | 0 | No | 433.9612
2026-09-20 | 3:00 | DHBDDO7 | 205078256 | 0 | 250000 | 0 | No | 433.9612
2026-09-20 | 4:00 | DHBDDO7 | 299208232 | 0 | 250000 | 0 | No | 433.9612
2026-09-20 | 5:00 | DHBDDO7 | 244721728 | 0 | 250000 | 0 | No | 433.9612
2026-09-20 | 6:00 | DHBDDO7 | 203021544 | 0 | 250000 | 0 | No | 433.9612
2026-09-20 | 7:00 | DHBDDO7 | 270902168 | 0 | 250000 | 0 | No | 433.9612
2026-09-20 | 8:00 | DHBDDO7 | 298775160 | 0 | 250000 | 0 | No | 433.9612
2026-09-20 | 9:00 | DHBDDO7 | 400967944 | 0 | 250000 | 0 | No | 433.9612
2026-09-20 | 10:00 | DHBDDO7 | 441788408 | 0 | 250000 | 0 | No | 433.9612
2026-09-20 | 11:00 | DHBDDO7 | 418645984 | 0 | 250000 | 0 | No | 433.9612
2026-09-20 | 12:00 | DHBDDO7 | 416554488 | 0 | 250000 | 0 | No | 433.9612
2026-09-20 | 13:00 | DHBDDO7 | 428337464 | 0 | 250000 | 0 | Yes | 433.9612
2026-09-20 | 14:00 | DHBDDO7 | 428913072 | 0 | 250000 | 0 | Yes | 433.9612
2026-09-20 | 15:00 | DHBDDO7 | 428732848 | 0 | 250000 | 0 | Yes | 433.9612
2026-09-20 | 16:00 | DHBDDO7 | 455993920 | 0 | 250000 | 0 | No | 433.9612
2026-09-20 | 17:00 | DHBDDO7 | 452002912 | 0 | 250000 | 0 | No | 433.9612
2026-09-20 | 18:00 | DHBDDO7 | 451208712 | 0 | 250000 | 0 | No | 433.9612
2026-09-20 | 19:00 | DHBDDO7 | 429507064 | 0 | 250000 | 0 | Yes | 433.9612
2026-09-20 | 20:00 | DHBDDO7 | 417499976 | 0 | 250000 | 0 | No | 433.9612
2026-09-20 | 21:00 | DHBDDO7 | 410542744 | 0 | 250000 | 0 | No | 433.9612
2026-09-20 | 22:00 | DHBDDO7 | 426223160 | 0 | 250000 | 0 | No | 433.9612
2026-09-20 | 23:00 | DHBDDO7 | 365676968 | 0 | 250000 | 0 | No | 433.9612
2026-09-21 | 0:00 | DHBDDO7 | 349729488 | 0 | 250000 | 0 | No | 433.9612
2026-09-21 | 1:00 | DHBDDO7 | 442797104 | 0 | 250000 | 0 | No | 433.9612
2026-09-21 | 2:00 | DHBDDO7 | 256762240 | 0 | 250000 | 0 | No | 433.9612
2026-09-21 | 3:00 | DHBDDO7 | 196935464 | 0 | 250000 | 0 | No | 433.9612
2026-09-21 | 4:00 | DHBDDO7 | 172501424 | 0 | 250000 | 0 | No | 433.9612
2026-09-21 | 5:00 | DHBDDO7 | 168385312 | 0 | 250000 | 0 | No | 433.9612
2026-09-21 | 6:00 | DHBDDO7 | 477606520 | 0 | 250000 | 0 | No | 433.9612
2026-09-21 | 7:00 | DHBDDO7 | 452683216 | 0 | 250000 | 0 | No | 433.9612
2026-09-21 | 8:00 | DHBDDO7 | 314711928 | 0 | 250000 | 0 | No | 433.9612
2026-09-21 | 9:00 | DHBDDO7 | 452660656 | 0 | 250000 | 0 | No | 433.9612
2026-09-21 | 10:00 | DHBDDO7 | 411188616 | 0 | 250000 | 0 | No | 433.9612
2026-09-21 | 11:00 | DHBDDO7 | 405345264 | 0 | 250000 | 0 | No | 433.9612
2026-09-21 | 12:00 | DHBDDO7 | 431327376 | 0 | 250000 | 0 | Yes | 433.9612
2026-09-21 | 13:00 | DHBDDO7 | 421409648 | 0 | 250000 | 0 | No | 433.9612
2026-09-21 | 14:00 | DHBDDO7 | 419796216 | 0 | 250000 | 0 | No | 433.9612
2026-09-21 | 15:00 | DHBDDO7 | 432556728 | 0 | 250000 | 0 | Yes | 433.9612
2026-09-21 | 16:00 | DHBDDO7 | 425358968 | 0 | 250000 | 0 | No | 433.9612
2026-09-21 | 17:00 | DHBDDO7 | 428263960 | 0 | 250000 | 0 | Yes | 433.9612
2026-09-21 | 18:00 | DHBDDO7 | 439729856 | 0 | 250000 | 0 | Yes | 433.9612
2026-09-21 | 19:00 | DHBDDO7 | 431568296 | 0 | 250000 | 0 | Yes | 433.9612
2026-09-21 | 20:00 | DHBDDO7 | 442043984 | 0 | 250000 | 0 | No | 433.9612
2026-09-21 | 21:00 | DHBDDO7 | 402188160 | 0 | 250000 | 0 | No | 433.9612
2026-09-21 | 22:00 | DHBDDO7 | 416020600 | 0 | 250000 | 0 | No | 433.9612
2026-09-21 | 23:00 | DHBDDO7 | 395148744 | 0 | 250000 | 0 | No | 433.9612
2026-09-22 | 0:00 | DHBDDO7 | 353905512 | 0 | 250000 | 0 | No | 433.9612
2026-09-22 | 1:00 | DHBDDO7 | 353341624 | 0 | 250000 | 0 | No | 433.9612
2026-09-22 | 2:00 | DHBDDO7 | 242273248 | 0 | 250000 | 0 | No | 433.9612
2026-09-22 | 3:00 | DHBDDO7 | 236985720 | 0 | 250000 | 0 | No | 433.9612
2026-09-22 | 4:00 | DHBDDO7 | 165186168 | 0 | 250000 | 0 | No | 433.9612
2026-09-22 | 5:00 | DHBDDO7 | 220592640 | 0 | 250000 | 0 | No | 433.9612
2026-09-22 | 6:00 | DHBDDO7 | 201515064 | 0 | 250000 | 0 | No | 433.9612
2026-09-22 | 7:00 | DHBDDO7 | 366589280 | 0 | 250000 | 0 | No | 433.9612
2026-09-22 | 8:00 | DHBDDO7 | 454250120 | 0 | 250000 | 0 | No | 433.9612
2026-09-22 | 9:00 | DHBDDO7 | 457722776 | 0 | 250000 | 0 | No | 433.9612
2026-09-22 | 10:00 | DHBDDO7 | 371562200 | 0 | 250000 | 0 | No | 433.9612
2026-09-22 | 11:00 | DHBDDO7 | 454190888 | 0 | 250000 | 0 | No | 433.9612
2026-09-22 | 12:00 | DHBDDO7 | 404436528 | 0 | 250000 | 0 | No | 433.9612
2026-09-22 | 13:00 | DHBDDO7 | 431206808 | 0 | 250000 | 0 | Yes | 433.9612
2026-09-22 | 14:00 | DHBDDO7 | 437357984 | 0 | 250000 | 0 | Yes | 433.9612
2026-09-22 | 15:00 | DHBDDO7 | 458395672 | 0 | 250000 | 0 | No | 433.9612
2026-09-22 | 16:00 | DHBDDO7 | 445099160 | 0 | 250000 | 0 | No | 433.9612
2026-09-22 | 17:00 | DHBDDO7 | 437269744 | 0 | 250000 | 0 | Yes | 433.9612
2026-09-22 | 18:00 | DHBDDO7 | 459591136 | 0 | 250000 | 0 | No | 433.9612
2026-09-22 | 19:00 | DHBDDO7 | 440457720 | 0 | 250000 | 0 | Yes | 433.9612
2026-09-22 | 20:00 | DHBDDO7 | 429315688 | 0 | 250000 | 0 | Yes | 433.9612
2026-09-22 | 21:00 | DHBDDO7 | 414342544 | 0 | 250000 | 0 | No | 433.9612
2026-09-22 | 22:00 | DHBDDO7 | 411989168 | 0 | 250000 | 0 | No | 433.9612
2026-09-22 | 23:00 | DHBDDO7 | 389998032 | 0 | 250000 | 0 | No | 433.9612
2026-09-16 | 0:00 | DHBDDR4 | 260332864 | 0 | 250000 | 0 | Yes | 259.7484
2026-09-16 | 1:00 | DHBDDR4 | 234047864 | 0 | 250000 | 0 | No | 259.7484
2026-09-16 | 2:00 | DHBDDR4 | 186763632 | 0 | 250000 | 0 | No | 259.7484
2026-09-16 | 3:00 | DHBDDR4 | 171580672 | 0 | 250000 | 0 | No | 259.7484
2026-09-16 | 4:00 | DHBDDR4 | 126007888 | 0 | 250000 | 0 | No | 259.7484
2026-09-16 | 5:00 | DHBDDR4 | 209258520 | 0 | 250000 | 0 | No | 259.7484
2026-09-16 | 6:00 | DHBDDR4 | 209882448 | 0 | 250000 | 0 | No | 259.7484
2026-09-16 | 7:00 | DHBDDR4 | 189523536 | 0 | 250000 | 0 | No | 259.7484
2026-09-16 | 8:00 | DHBDDR4 | 217678432 | 0 | 250000 | 0 | No | 259.7484
2026-09-16 | 9:00 | DHBDDR4 | 259595560 | 0 | 250000 | 0 | Yes | 259.7484
2026-09-16 | 10:00 | DHBDDR4 | 251078352 | 0 | 250000 | 0 | No | 259.7484
2026-09-16 | 11:00 | DHBDDR4 | 260190584 | 0 | 250000 | 0 | Yes | 259.7484
2026-09-16 | 12:00 | DHBDDR4 | 260100480 | 0 | 250000 | 0 | Yes | 259.7484
2026-09-16 | 13:00 | DHBDDR4 | 260085544 | 0 | 250000 | 0 | Yes | 259.7484
2026-09-16 | 14:00 | DHBDDR4 | 260174648 | 0 | 250000 | 0 | Yes | 259.7484
2026-09-16 | 15:00 | DHBDDR4 | 259684872 | 0 | 250000 | 0 | Yes | 259.7484
2026-09-16 | 16:00 | DHBDDR4 | 259514704 | 0 | 250000 | 0 | Yes | 259.7484
2026-09-16 | 17:00 | DHBDDR4 | 259653816 | 0 | 250000 | 0 | Yes | 259.7484
2026-09-16 | 18:00 | DHBDDR4 | 237276176 | 0 | 250000 | 0 | No | 259.7484
2026-09-16 | 19:00 | DHBDDR4 | 259331072 | 0 | 250000 | 0 | Yes | 259.7484
2026-09-16 | 20:00 | DHBDDR4 | 259187888 | 0 | 250000 | 0 | Yes | 259.7484
2026-09-16 | 21:00 | DHBDDR4 | 260250568 | 0 | 250000 | 0 | Yes | 259.7484
2026-09-16 | 22:00 | DHBDDR4 | 260277168 | 0 | 250000 | 0 | Yes | 259.7484
2026-09-16 | 23:00 | DHBDDR4 | 260195624 | 0 | 250000 | 0 | Yes | 259.7484
2026-09-17 | 0:00 | DHBDDR4 | 259936456 | 0 | 250000 | 0 | Yes | 259.7484
2026-09-17 | 1:00 | DHBDDR4 | 249661816 | 0 | 250000 | 0 | No | 259.7484
2026-09-17 | 2:00 | DHBDDR4 | 259806280 | 0 | 250000 | 0 | Yes | 259.7484
2026-09-17 | 3:00 | DHBDDR4 | 233103272 | 0 | 250000 | 0 | No | 259.7484
2026-09-17 | 4:00 | DHBDDR4 | 261218616 | 0 | 250000 | 0 | Yes | 259.7484
2026-09-17 | 5:00 | DHBDDR4 | 162288296 | 0 | 250000 | 0 | No | 259.7484
2026-09-17 | 6:00 | DHBDDR4 | 178257152 | 0 | 250000 | 0 | No | 259.7484
2026-09-17 | 7:00 | DHBDDR4 | 217171848 | 0 | 250000 | 0 | No | 259.7484
2026-09-17 | 8:00 | DHBDDR4 | 202126576 | 0 | 250000 | 0 | No | 259.7484
2026-09-17 | 9:00 | DHBDDR4 | 227235792 | 0 | 250000 | 0 | No | 259.7484
2026-09-17 | 10:00 | DHBDDR4 | 195319096 | 0 | 250000 | 0 | No | 259.7484
2026-09-17 | 11:00 | DHBDDR4 | 210239720 | 0 | 250000 | 0 | No | 259.7484
2026-09-17 | 12:00 | DHBDDR4 | 219011008 | 0 | 250000 | 0 | No | 259.7484
2026-09-17 | 13:00 | DHBDDR4 | 241387232 | 0 | 250000 | 0 | No | 259.7484
2026-09-17 | 14:00 | DHBDDR4 | 259306960 | 0 | 250000 | 0 | Yes | 259.7484
2026-09-17 | 15:00 | DHBDDR4 | 259488664 | 0 | 250000 | 0 | Yes | 259.7484
2026-09-17 | 16:00 | DHBDDR4 | 260061048 | 0 | 250000 | 0 | Yes | 259.7484
2026-09-17 | 17:00 | DHBDDR4 | 259625464 | 0 | 250000 | 0 | Yes | 259.7484
2026-09-17 | 18:00 | DHBDDR4 | 249317496 | 0 | 250000 | 0 | No | 259.7484
2026-09-17 | 19:00 | DHBDDR4 | 259560912 | 0 | 250000 | 0 | Yes | 259.7484
2026-09-17 | 20:00 | DHBDDR4 | 259287136 | 0 | 250000 | 0 | Yes | 259.7484
2026-09-17 | 21:00 | DHBDDR4 | 259455888 | 0 | 250000 | 0 | Yes | 259.7484
2026-09-17 | 22:00 | DHBDDR4 | 259748360 | 0 | 250000 | 0 | Yes | 259.7484
2026-09-17 | 23:00 | DHBDDR4 | 260306304 | 0 | 250000 | 0 | Yes | 259.7484
2026-09-18 | 0:00 | DHBDDR4 | 259661960 | 0 | 250000 | 0 | Yes | 259.7484
2026-09-18 | 1:00 | DHBDDR4 | 221204560 | 0 | 250000 | 0 | No | 259.7484
2026-09-18 | 2:00 | DHBDDR4 | 178739712 | 0 | 250000 | 0 | No | 259.7484
2026-09-18 | 3:00 | DHBDDR4 | 172907776 | 0 | 250000 | 0 | No | 259.7484
2026-09-18 | 4:00 | DHBDDR4 | 150289824 | 0 | 250000 | 0 | No | 259.7484
2026-09-18 | 5:00 | DHBDDR4 | 186056920 | 0 | 250000 | 0 | No | 259.7484
2026-09-18 | 6:00 | DHBDDR4 | 180048024 | 0 | 250000 | 0 | No | 259.7484
2026-09-18 | 7:00 | DHBDDR4 | 231797280 | 0 | 250000 | 0 | No | 259.7484
2026-09-18 | 8:00 | DHBDDR4 | 259688872 | 0 | 250000 | 0 | Yes | 259.7484
2026-09-18 | 9:00 | DHBDDR4 | 256213808 | 0 | 250000 | 0 | Yes | 259.7484
2026-09-18 | 10:00 | DHBDDR4 | 259510992 | 0 | 250000 | 0 | Yes | 259.7484
2026-09-18 | 11:00 | DHBDDR4 | 259791480 | 0 | 250000 | 0 | Yes | 259.7484
2026-09-18 | 12:00 | DHBDDR4 | 251000744 | 0 | 250000 | 0 | No | 259.7484
2026-09-18 | 13:00 | DHBDDR4 | 259652120 | 0 | 250000 | 0 | Yes | 259.7484
2026-09-18 | 14:00 | DHBDDR4 | 259091320 | 0 | 250000 | 0 | Yes | 259.7484
2026-09-18 | 15:00 | DHBDDR4 | 258347936 | 0 | 250000 | 0 | Yes | 259.7484
2026-09-18 | 16:00 | DHBDDR4 | 259275992 | 0 | 250000 | 0 | Yes | 259.7484
2026-09-18 | 17:00 | DHBDDR4 | 259831824 | 0 | 250000 | 0 | Yes | 259.7484
2026-09-18 | 18:00 | DHBDDR4 | 258701216 | 0 | 250000 | 0 | Yes | 259.7484
2026-09-18 | 19:00 | DHBDDR4 | 259730712 | 0 | 250000 | 0 | Yes | 259.7484
2026-09-18 | 20:00 | DHBDDR4 | 259464168 | 0 | 250000 | 0 | Yes | 259.7484
2026-09-18 | 21:00 | DHBDDR4 | 259882064 | 0 | 250000 | 0 | Yes | 259.7484
2026-09-18 | 22:00 | DHBDDR4 | 259312504 | 0 | 250000 | 0 | Yes | 259.7484
2026-09-18 | 23:00 | DHBDDR4 | 259869432 | 0 | 250000 | 0 | Yes | 259.7484
2026-09-19 | 0:00 | DHBDDR4 | 259694648 | 0 | 250000 | 0 | Yes | 259.7484
2026-09-19 | 1:00 | DHBDDR4 | 259795752 | 0 | 250000 | 0 | Yes | 259.7484
2026-09-19 | 2:00 | DHBDDR4 | 217925968 | 0 | 250000 | 0 | No | 259.7484
2026-09-19 | 3:00 | DHBDDR4 | 205156504 | 0 | 250000 | 0 | No | 259.7484
2026-09-19 | 4:00 | DHBDDR4 | 122647680 | 0 | 250000 | 0 | No | 259.7484
2026-09-19 | 5:00 | DHBDDR4 | 131554528 | 0 | 250000 | 0 | No | 259.7484
2026-09-19 | 6:00 | DHBDDR4 | 223540832 | 0 | 250000 | 0 | No | 259.7484
2026-09-19 | 7:00 | DHBDDR4 | 227057648 | 0 | 250000 | 0 | No | 259.7484
2026-09-19 | 8:00 | DHBDDR4 | 247860488 | 0 | 250000 | 0 | No | 259.7484
2026-09-19 | 9:00 | DHBDDR4 | 220070024 | 0 | 250000 | 0 | No | 259.7484
2026-09-19 | 10:00 | DHBDDR4 | 239265840 | 0 | 250000 | 0 | No | 259.7484
2026-09-19 | 11:00 | DHBDDR4 | 259841208 | 0 | 250000 | 0 | Yes | 259.7484
2026-09-19 | 12:00 | DHBDDR4 | 259943336 | 0 | 250000 | 0 | Yes | 259.7484
2026-09-19 | 13:00 | DHBDDR4 | 229286448 | 0 | 250000 | 0 | No | 259.7484
2026-09-19 | 14:00 | DHBDDR4 | 259744288 | 0 | 250000 | 0 | Yes | 259.7484
2026-09-19 | 15:00 | DHBDDR4 | 260003616 | 0 | 250000 | 0 | Yes | 259.7484
2026-09-19 | 16:00 | DHBDDR4 | 238644680 | 0 | 250000 | 0 | No | 259.7484
2026-09-19 | 17:00 | DHBDDR4 | 232798624 | 0 | 250000 | 0 | No | 259.7484
2026-09-19 | 18:00 | DHBDDR4 | 260584200 | 0 | 250000 | 0 | Yes | 259.7484
2026-09-19 | 19:00 | DHBDDR4 | 247314288 | 0 | 250000 | 0 | No | 259.7484
2026-09-19 | 20:00 | DHBDDR4 | 259025136 | 0 | 250000 | 0 | Yes | 259.7484
2026-09-19 | 21:00 | DHBDDR4 | 258707832 | 0 | 250000 | 0 | Yes | 259.7484
2026-09-19 | 22:00 | DHBDDR4 | 259682472 | 0 | 250000 | 0 | Yes | 259.7484
2026-09-19 | 23:00 | DHBDDR4 | 260348128 | 0 | 250000 | 0 | Yes | 259.7484
2026-09-20 | 0:00 | DHBDDR4 | 260139920 | 0 | 250000 | 0 | Yes | 259.7484
2026-09-20 | 1:00 | DHBDDR4 | 232706624 | 0 | 250000 | 0 | No | 259.7484
2026-09-20 | 2:00 | DHBDDR4 | 194722064 | 0 | 250000 | 0 | No | 259.7484
2026-09-20 | 3:00 | DHBDDR4 | 262053168 | 0 | 250000 | 0 | Yes | 259.7484
2026-09-20 | 4:00 | DHBDDR4 | 216187024 | 0 | 250000 | 0 | No | 259.7484
2026-09-20 | 5:00 | DHBDDR4 | 258042256 | 0 | 250000 | 0 | Yes | 259.7484
2026-09-20 | 6:00 | DHBDDR4 | 243045144 | 0 | 250000 | 0 | No | 259.7484
2026-09-20 | 7:00 | DHBDDR4 | 259719880 | 0 | 250000 | 0 | Yes | 259.7484
2026-09-20 | 8:00 | DHBDDR4 | 251745792 | 0 | 250000 | 0 | No | 259.7484
2026-09-20 | 9:00 | DHBDDR4 | 259028944 | 0 | 250000 | 0 | Yes | 259.7484
2026-09-20 | 10:00 | DHBDDR4 | 260005568 | 0 | 250000 | 0 | Yes | 259.7484
2026-09-20 | 11:00 | DHBDDR4 | 259522760 | 0 | 250000 | 0 | Yes | 259.7484
2026-09-20 | 12:00 | DHBDDR4 | 258755600 | 0 | 250000 | 0 | Yes | 259.7484
2026-09-20 | 13:00 | DHBDDR4 | 259932920 | 0 | 250000 | 0 | Yes | 259.7484
2026-09-20 | 14:00 | DHBDDR4 | 259718808 | 0 | 250000 | 0 | Yes | 259.7484
2026-09-20 | 15:00 | DHBDDR4 | 260326768 | 0 | 250000 | 0 | Yes | 259.7484
2026-09-20 | 16:00 | DHBDDR4 | 259145760 | 0 | 250000 | 0 | Yes | 259.7484
2026-09-20 | 17:00 | DHBDDR4 | 258604128 | 0 | 250000 | 0 | Yes | 259.7484
2026-09-20 | 18:00 | DHBDDR4 | 260272000 | 0 | 250000 | 0 | Yes | 259.7484
2026-09-20 | 19:00 | DHBDDR4 | 259883888 | 0 | 250000 | 0 | Yes | 259.7484
2026-09-20 | 20:00 | DHBDDR4 | 259549168 | 0 | 250000 | 0 | Yes | 259.7484
2026-09-20 | 21:00 | DHBDDR4 | 259477784 | 0 | 250000 | 0 | Yes | 259.7484
2026-09-20 | 22:00 | DHBDDR4 | 261134112 | 0 | 250000 | 0 | Yes | 259.7484
2026-09-20 | 23:00 | DHBDDR4 | 260133392 | 0 | 250000 | 0 | Yes | 259.7484
2026-09-21 | 0:00 | DHBDDR4 | 259751744 | 0 | 250000 | 0 | Yes | 259.7484
2026-09-21 | 1:00 | DHBDDR4 | 259939968 | 0 | 250000 | 0 | Yes | 259.7484
2026-09-21 | 2:00 | DHBDDR4 | 260503992 | 0 | 250000 | 0 | Yes | 259.7484
2026-09-21 | 3:00 | DHBDDR4 | 184327072 | 0 | 250000 | 0 | No | 259.7484
2026-09-21 | 4:00 | DHBDDR4 | 194411168 | 0 | 250000 | 0 | No | 259.7484
2026-09-21 | 5:00 | DHBDDR4 | 220940688 | 0 | 250000 | 0 | No | 259.7484
2026-09-21 | 6:00 | DHBDDR4 | 176389504 | 0 | 250000 | 0 | No | 259.7484
2026-09-21 | 7:00 | DHBDDR4 | 209393720 | 0 | 250000 | 0 | No | 259.7484
2026-09-21 | 8:00 | DHBDDR4 | 215042488 | 0 | 250000 | 0 | No | 259.7484
2026-09-21 | 9:00 | DHBDDR4 | 221501336 | 0 | 250000 | 0 | No | 259.7484
2026-09-21 | 10:00 | DHBDDR4 | 259921392 | 0 | 250000 | 0 | Yes | 259.7484
2026-09-21 | 11:00 | DHBDDR4 | 221999336 | 0 | 250000 | 0 | No | 259.7484
2026-09-21 | 12:00 | DHBDDR4 | 259632200 | 0 | 250000 | 0 | Yes | 259.7484
2026-09-21 | 13:00 | DHBDDR4 | 260106680 | 0 | 250000 | 0 | Yes | 259.7484
2026-09-21 | 14:00 | DHBDDR4 | 255053224 | 0 | 250000 | 0 | No | 259.7484
2026-09-21 | 15:00 | DHBDDR4 | 228849728 | 0 | 250000 | 0 | No | 259.7484
2026-09-21 | 16:00 | DHBDDR4 | 259852896 | 0 | 250000 | 0 | Yes | 259.7484
2026-09-21 | 17:00 | DHBDDR4 | 241434344 | 0 | 250000 | 0 | No | 259.7484
2026-09-21 | 18:00 | DHBDDR4 | 247043416 | 0 | 250000 | 0 | No | 259.7484
2026-09-21 | 19:00 | DHBDDR4 | 259626424 | 0 | 250000 | 0 | Yes | 259.7484
2026-09-21 | 20:00 | DHBDDR4 | 260136416 | 0 | 250000 | 0 | Yes | 259.7484
2026-09-21 | 21:00 | DHBDDR4 | 259809096 | 0 | 250000 | 0 | Yes | 259.7484
2026-09-21 | 22:00 | DHBDDR4 | 259895856 | 0 | 250000 | 0 | Yes | 259.7484
2026-09-21 | 23:00 | DHBDDR4 | 260051168 | 0 | 250000 | 0 | Yes | 259.7484
2026-09-22 | 0:00 | DHBDDR4 | 260091488 | 0 | 250000 | 0 | Yes | 259.7484
2026-09-22 | 1:00 | DHBDDR4 | 258007096 | 0 | 250000 | 0 | Yes | 259.7484
2026-09-22 | 2:00 | DHBDDR4 | 244587464 | 0 | 250000 | 0 | No | 259.7484
2026-09-22 | 3:00 | DHBDDR4 | 202008264 | 0 | 250000 | 0 | No | 259.7484
2026-09-22 | 4:00 | DHBDDR4 | 238792448 | 0 | 250000 | 0 | No | 259.7484
2026-09-22 | 5:00 | DHBDDR4 | 220854848 | 0 | 250000 | 0 | No | 259.7484
2026-09-22 | 6:00 | DHBDDR4 | 226836160 | 0 | 250000 | 0 | No | 259.7484
2026-09-22 | 7:00 | DHBDDR4 | 227578672 | 0 | 250000 | 0 | No | 259.7484
2026-09-22 | 8:00 | DHBDDR4 | 241229104 | 0 | 250000 | 0 | No | 259.7484
2026-09-22 | 9:00 | DHBDDR4 | 242548920 | 0 | 250000 | 0 | No | 259.7484
2026-09-22 | 10:00 | DHBDDR4 | 195195800 | 0 | 250000 | 0 | No | 259.7484
2026-09-22 | 11:00 | DHBDDR4 | 259401496 | 0 | 250000 | 0 | Yes | 259.7484
2026-09-22 | 12:00 | DHBDDR4 | 252981560 | 0 | 250000 | 0 | No | 259.7484
2026-09-22 | 13:00 | DHBDDR4 | 229966176 | 0 | 250000 | 0 | No | 259.7484
2026-09-22 | 14:00 | DHBDDR4 | 251406960 | 0 | 250000 | 0 | No | 259.7484
2026-09-22 | 15:00 | DHBDDR4 | 259345464 | 0 | 250000 | 0 | Yes | 259.7484
2026-09-22 | 16:00 | DHBDDR4 | 259555032 | 0 | 250000 | 0 | Yes | 259.7484
2026-09-22 | 17:00 | DHBDDR4 | 252968848 | 0 | 250000 | 0 | No | 259.7484
2026-09-22 | 18:00 | DHBDDR4 | 259861456 | 0 | 250000 | 0 | Yes | 259.7484
2026-09-22 | 19:00 | DHBDDR4 | 257555880 | 0 | 250000 | 0 | Yes | 259.7484
2026-09-22 | 20:00 | DHBDDR4 | 255870192 | 0 | 250000 | 0 | Yes | 259.7484
2026-09-22 | 21:00 | DHBDDR4 | 260161144 | 0 | 250000 | 0 | Yes | 259.7484
2026-09-22 | 22:00 | DHBDDR4 | 260182288 | 0 | 250000 | 0 | Yes | 259.7484
2026-09-22 | 23:00 | DHBDDR4 | 260725776 | 0 | 250000 | 0 | Yes | 259.7484
2026-09-16 | 0:00 | DHCNT79 | 226190528 | 0 | 250000 | 0 | Yes | 226.0884
2026-09-16 | 1:00 | DHCNT79 | 190445296 | 0 | 250000 | 0 | No | 226.0884
2026-09-16 | 2:00 | DHCNT79 | 171013552 | 0 | 250000 | 0 | No | 226.0884
2026-09-16 | 3:00 | DHCNT79 | 112415424 | 0 | 250000 | 0 | No | 226.0884
2026-09-16 | 4:00 | DHCNT79 | 136618920 | 0 | 250000 | 0 | No | 226.0884
2026-09-16 | 5:00 | DHCNT79 | 164901360 | 0 | 250000 | 0 | No | 226.0884
2026-09-16 | 6:00 | DHCNT79 | 159862064 | 0 | 250000 | 0 | No | 226.0884
2026-09-16 | 7:00 | DHCNT79 | 204627616 | 0 | 250000 | 0 | No | 226.0884
2026-09-16 | 8:00 | DHCNT79 | 193686560 | 0 | 250000 | 0 | No | 226.0884
2026-09-16 | 9:00 | DHCNT79 | 226263032 | 0 | 250000 | 0 | Yes | 226.0884
2026-09-16 | 10:00 | DHCNT79 | 225734488 | 0 | 250000 | 0 | Yes | 226.0884
2026-09-16 | 11:00 | DHCNT79 | 223189344 | 0 | 250000 | 0 | Yes | 226.0884
2026-09-16 | 12:00 | DHCNT79 | 226355408 | 0 | 250000 | 0 | Yes | 226.0884
2026-09-16 | 13:00 | DHCNT79 | 224357856 | 0 | 250000 | 0 | Yes | 226.0884
2026-09-16 | 14:00 | DHCNT79 | 226210024 | 0 | 250000 | 0 | Yes | 226.0884
2026-09-16 | 15:00 | DHCNT79 | 221530224 | 0 | 250000 | 0 | No | 226.0884
2026-09-16 | 16:00 | DHCNT79 | 224962520 | 0 | 250000 | 0 | Yes | 226.0884
2026-09-16 | 17:00 | DHCNT79 | 226371536 | 0 | 250000 | 0 | Yes | 226.0884
2026-09-16 | 18:00 | DHCNT79 | 226696600 | 0 | 250000 | 0 | Yes | 226.0884
2026-09-16 | 19:00 | DHCNT79 | 227073760 | 0 | 250000 | 0 | Yes | 226.0884
2026-09-16 | 20:00 | DHCNT79 | 226938856 | 0 | 250000 | 0 | Yes | 226.0884
2026-09-16 | 21:00 | DHCNT79 | 224671720 | 0 | 250000 | 0 | Yes | 226.0884
2026-09-16 | 22:00 | DHCNT79 | 227115800 | 0 | 250000 | 0 | Yes | 226.0884
2026-09-16 | 23:00 | DHCNT79 | 226679112 | 0 | 250000 | 0 | Yes | 226.0884
2026-09-17 | 0:00 | DHCNT79 | 225815120 | 0 | 250000 | 0 | Yes | 226.0884
2026-09-17 | 1:00 | DHCNT79 | 217522280 | 0 | 250000 | 0 | No | 226.0884
2026-09-17 | 2:00 | DHCNT79 | 186819552 | 0 | 250000 | 0 | No | 226.0884
2026-09-17 | 3:00 | DHCNT79 | 186693440 | 0 | 250000 | 0 | No | 226.0884
2026-09-17 | 4:00 | DHCNT79 | 111082736 | 0 | 250000 | 0 | No | 226.0884
2026-09-17 | 5:00 | DHCNT79 | 169085016 | 0 | 250000 | 0 | No | 226.0884
2026-09-17 | 6:00 | DHCNT79 | 226802440 | 0 | 250000 | 0 | Yes | 226.0884
2026-09-17 | 7:00 | DHCNT79 | 226457736 | 0 | 250000 | 0 | Yes | 226.0884
2026-09-17 | 8:00 | DHCNT79 | 221998960 | 0 | 250000 | 0 | No | 226.0884
2026-09-17 | 9:00 | DHCNT79 | 209818008 | 0 | 250000 | 0 | No | 226.0884
2026-09-17 | 10:00 | DHCNT79 | 224637192 | 0 | 250000 | 0 | Yes | 226.0884
2026-09-17 | 11:00 | DHCNT79 | 226234384 | 0 | 250000 | 0 | Yes | 226.0884
2026-09-17 | 12:00 | DHCNT79 | 223778744 | 0 | 250000 | 0 | Yes | 226.0884
2026-09-17 | 13:00 | DHCNT79 | 226798992 | 0 | 250000 | 0 | Yes | 226.0884
2026-09-17 | 14:00 | DHCNT79 | 225846656 | 0 | 250000 | 0 | Yes | 226.0884
2026-09-17 | 15:00 | DHCNT79 | 220546736 | 0 | 250000 | 0 | No | 226.0884
2026-09-17 | 16:00 | DHCNT79 | 226772064 | 0 | 250000 | 0 | Yes | 226.0884
2026-09-17 | 17:00 | DHCNT79 | 220637672 | 0 | 250000 | 0 | No | 226.0884
2026-09-17 | 18:00 | DHCNT79 | 207162408 | 0 | 250000 | 0 | No | 226.0884
2026-09-17 | 19:00 | DHCNT79 | 224396760 | 0 | 250000 | 0 | Yes | 226.0884
2026-09-17 | 20:00 | DHCNT79 | 225098352 | 0 | 250000 | 0 | Yes | 226.0884
2026-09-17 | 21:00 | DHCNT79 | 226476296 | 0 | 250000 | 0 | Yes | 226.0884
2026-09-17 | 22:00 | DHCNT79 | 226850240 | 0 | 250000 | 0 | Yes | 226.0884
2026-09-17 | 23:00 | DHCNT79 | 226754432 | 0 | 250000 | 0 | Yes | 226.0884
2026-09-18 | 0:00 | DHCNT79 | 226738432 | 0 | 250000 | 0 | Yes | 226.0884
2026-09-18 | 1:00 | DHCNT79 | 222379536 | 0 | 250000 | 0 | Yes | 226.0884
2026-09-18 | 2:00 | DHCNT79 | 205628880 | 0 | 250000 | 0 | No | 226.0884
2026-09-18 | 3:00 | DHCNT79 | 140415032 | 0 | 250000 | 0 | No | 226.0884
2026-09-18 | 4:00 | DHCNT79 | 173944616 | 0 | 250000 | 0 | No | 226.0884
2026-09-18 | 5:00 | DHCNT79 | 190898872 | 0 | 250000 | 0 | No | 226.0884
2026-09-18 | 6:00 | DHCNT79 | 219691200 | 0 | 250000 | 0 | No | 226.0884
2026-09-18 | 7:00 | DHCNT79 | 217379136 | 0 | 250000 | 0 | No | 226.0884
2026-09-18 | 8:00 | DHCNT79 | 226190568 | 0 | 250000 | 0 | Yes | 226.0884
2026-09-18 | 9:00 | DHCNT79 | 221293704 | 0 | 250000 | 0 | No | 226.0884
2026-09-18 | 10:00 | DHCNT79 | 222983888 | 0 | 250000 | 0 | Yes | 226.0884
2026-09-18 | 11:00 | DHCNT79 | 226327768 | 0 | 250000 | 0 | Yes | 226.0884
2026-09-18 | 12:00 | DHCNT79 | 226682544 | 0 | 250000 | 0 | Yes | 226.0884
2026-09-18 | 13:00 | DHCNT79 | 226727080 | 0 | 250000 | 0 | Yes | 226.0884
2026-09-18 | 14:00 | DHCNT79 | 224377472 | 0 | 250000 | 0 | Yes | 226.0884
2026-09-18 | 15:00 | DHCNT79 | 223396808 | 0 | 250000 | 0 | Yes | 226.0884
2026-09-18 | 16:00 | DHCNT79 | 226554152 | 0 | 250000 | 0 | Yes | 226.0884
2026-09-18 | 17:00 | DHCNT79 | 227252568 | 0 | 250000 | 0 | Yes | 226.0884
2026-09-18 | 18:00 | DHCNT79 | 224363000 | 0 | 250000 | 0 | Yes | 226.0884
2026-09-18 | 19:00 | DHCNT79 | 226733960 | 0 | 250000 | 0 | Yes | 226.0884
2026-09-18 | 20:00 | DHCNT79 | 226737144 | 0 | 250000 | 0 | Yes | 226.0884
2026-09-18 | 21:00 | DHCNT79 | 214990136 | 0 | 250000 | 0 | No | 226.0884
2026-09-18 | 22:00 | DHCNT79 | 226614576 | 0 | 250000 | 0 | Yes | 226.0884
2026-09-18 | 23:00 | DHCNT79 | 226088368 | 0 | 250000 | 0 | Yes | 226.0884
2026-09-19 | 0:00 | DHCNT79 | 225965944 | 0 | 250000 | 0 | Yes | 226.0884
2026-09-19 | 1:00 | DHCNT79 | 223118640 | 0 | 250000 | 0 | Yes | 226.0884
2026-09-19 | 2:00 | DHCNT79 | 202233240 | 0 | 250000 | 0 | No | 226.0884
2026-09-19 | 3:00 | DHCNT79 | 136159688 | 0 | 250000 | 0 | No | 226.0884
2026-09-19 | 4:00 | DHCNT79 | 162351704 | 0 | 250000 | 0 | No | 226.0884
2026-09-19 | 5:00 | DHCNT79 | 195987896 | 0 | 250000 | 0 | No | 226.0884
2026-09-19 | 6:00 | DHCNT79 | 177861104 | 0 | 250000 | 0 | No | 226.0884
2026-09-19 | 7:00 | DHCNT79 | 165284736 | 0 | 250000 | 0 | No | 226.0884
2026-09-19 | 8:00 | DHCNT79 | 169956880 | 0 | 250000 | 0 | No | 226.0884
2026-09-19 | 9:00 | DHCNT79 | 216489712 | 0 | 250000 | 0 | No | 226.0884
2026-09-19 | 10:00 | DHCNT79 | 204154896 | 0 | 250000 | 0 | No | 226.0884
2026-09-19 | 11:00 | DHCNT79 | 215960528 | 0 | 250000 | 0 | No | 226.0884
2026-09-19 | 12:00 | DHCNT79 | 225979096 | 0 | 250000 | 0 | Yes | 226.0884
2026-09-19 | 13:00 | DHCNT79 | 225198144 | 0 | 250000 | 0 | Yes | 226.0884
2026-09-19 | 14:00 | DHCNT79 | 226360824 | 0 | 250000 | 0 | Yes | 226.0884
2026-09-19 | 15:00 | DHCNT79 | 223248136 | 0 | 250000 | 0 | Yes | 226.0884
2026-09-19 | 16:00 | DHCNT79 | 220175184 | 0 | 250000 | 0 | No | 226.0884
2026-09-19 | 17:00 | DHCNT79 | 221349864 | 0 | 250000 | 0 | No | 226.0884
2026-09-19 | 18:00 | DHCNT79 | 226197296 | 0 | 250000 | 0 | Yes | 226.0884
2026-09-19 | 19:00 | DHCNT79 | 224439536 | 0 | 250000 | 0 | Yes | 226.0884
2026-09-19 | 20:00 | DHCNT79 | 226621864 | 0 | 250000 | 0 | Yes | 226.0884
2026-09-19 | 21:00 | DHCNT79 | 224415560 | 0 | 250000 | 0 | Yes | 226.0884
2026-09-19 | 22:00 | DHCNT79 | 226770344 | 0 | 250000 | 0 | Yes | 226.0884
2026-09-19 | 23:00 | DHCNT79 | 226866192 | 0 | 250000 | 0 | Yes | 226.0884
2026-09-20 | 0:00 | DHCNT79 | 226367760 | 0 | 250000 | 0 | Yes | 226.0884
2026-09-20 | 1:00 | DHCNT79 | 222964840 | 0 | 250000 | 0 | Yes | 226.0884
2026-09-20 | 2:00 | DHCNT79 | 188301640 | 0 | 250000 | 0 | No | 226.0884
2026-09-20 | 3:00 | DHCNT79 | 224944512 | 0 | 250000 | 0 | Yes | 226.0884
2026-09-20 | 4:00 | DHCNT79 | 77075216 | 0 | 250000 | 0 | No | 226.0884
2026-09-20 | 5:00 | DHCNT79 | 226836432 | 0 | 250000 | 0 | Yes | 226.0884
2026-09-20 | 6:00 | DHCNT79 | 172511168 | 0 | 250000 | 0 | No | 226.0884
2026-09-20 | 7:00 | DHCNT79 | 218364984 | 0 | 250000 | 0 | No | 226.0884
2026-09-20 | 8:00 | DHCNT79 | 226619880 | 0 | 250000 | 0 | Yes | 226.0884
2026-09-20 | 9:00 | DHCNT79 | 221548384 | 0 | 250000 | 0 | No | 226.0884
2026-09-20 | 10:00 | DHCNT79 | 217364544 | 0 | 250000 | 0 | No | 226.0884
2026-09-20 | 11:00 | DHCNT79 | 222347928 | 0 | 250000 | 0 | Yes | 226.0884
2026-09-20 | 12:00 | DHCNT79 | 224226184 | 0 | 250000 | 0 | Yes | 226.0884
2026-09-20 | 13:00 | DHCNT79 | 226437104 | 0 | 250000 | 0 | Yes | 226.0884
2026-09-20 | 14:00 | DHCNT79 | 224335840 | 0 | 250000 | 0 | Yes | 226.0884
2026-09-20 | 15:00 | DHCNT79 | 220716864 | 0 | 250000 | 0 | No | 226.0884
2026-09-20 | 16:00 | DHCNT79 | 208393112 | 0 | 250000 | 0 | No | 226.0884
2026-09-20 | 17:00 | DHCNT79 | 224852728 | 0 | 250000 | 0 | Yes | 226.0884
2026-09-20 | 18:00 | DHCNT79 | 219501880 | 0 | 250000 | 0 | No | 226.0884
2026-09-20 | 19:00 | DHCNT79 | 226425216 | 0 | 250000 | 0 | Yes | 226.0884
2026-09-20 | 20:00 | DHCNT79 | 226871480 | 0 | 250000 | 0 | Yes | 226.0884
2026-09-20 | 21:00 | DHCNT79 | 224791600 | 0 | 250000 | 0 | Yes | 226.0884
2026-09-20 | 22:00 | DHCNT79 | 226550280 | 0 | 250000 | 0 | Yes | 226.0884
2026-09-20 | 23:00 | DHCNT79 | 225789424 | 0 | 250000 | 0 | Yes | 226.0884
2026-09-21 | 0:00 | DHCNT79 | 197303632 | 0 | 250000 | 0 | No | 226.0884
2026-09-21 | 1:00 | DHCNT79 | 200394784 | 0 | 250000 | 0 | No | 226.0884
2026-09-21 | 2:00 | DHCNT79 | 161523216 | 0 | 250000 | 0 | No | 226.0884
2026-09-21 | 3:00 | DHCNT79 | 120884248 | 0 | 250000 | 0 | No | 226.0884
2026-09-21 | 4:00 | DHCNT79 | 86662152 | 0 | 250000 | 0 | No | 226.0884
2026-09-21 | 5:00 | DHCNT79 | 126507656 | 0 | 250000 | 0 | No | 226.0884
2026-09-21 | 6:00 | DHCNT79 | 167493312 | 0 | 250000 | 0 | No | 226.0884
2026-09-21 | 7:00 | DHCNT79 | 210551112 | 0 | 250000 | 0 | No | 226.0884
2026-09-21 | 8:00 | DHCNT79 | 222325312 | 0 | 250000 | 0 | Yes | 226.0884
2026-09-21 | 9:00 | DHCNT79 | 211274168 | 0 | 250000 | 0 | No | 226.0884
2026-09-21 | 10:00 | DHCNT79 | 226090464 | 0 | 250000 | 0 | Yes | 226.0884
2026-09-21 | 11:00 | DHCNT79 | 226731816 | 0 | 250000 | 0 | Yes | 226.0884
2026-09-21 | 12:00 | DHCNT79 | 225726392 | 0 | 250000 | 0 | Yes | 226.0884
2026-09-21 | 13:00 | DHCNT79 | 222116808 | 0 | 250000 | 0 | Yes | 226.0884
2026-09-21 | 14:00 | DHCNT79 | 226690240 | 0 | 250000 | 0 | Yes | 226.0884
2026-09-21 | 15:00 | DHCNT79 | 223971888 | 0 | 250000 | 0 | Yes | 226.0884
2026-09-21 | 16:00 | DHCNT79 | 221821992 | 0 | 250000 | 0 | No | 226.0884
2026-09-21 | 17:00 | DHCNT79 | 210056856 | 0 | 250000 | 0 | No | 226.0884
2026-09-21 | 18:00 | DHCNT79 | 218369576 | 0 | 250000 | 0 | No | 226.0884
2026-09-21 | 19:00 | DHCNT79 | 214219744 | 0 | 250000 | 0 | No | 226.0884
2026-09-21 | 20:00 | DHCNT79 | 225701696 | 0 | 250000 | 0 | Yes | 226.0884
2026-09-21 | 21:00 | DHCNT79 | 226909176 | 0 | 250000 | 0 | Yes | 226.0884
2026-09-21 | 22:00 | DHCNT79 | 226249080 | 0 | 250000 | 0 | Yes | 226.0884
2026-09-21 | 23:00 | DHCNT79 | 226686168 | 0 | 250000 | 0 | Yes | 226.0884
2026-09-22 | 0:00 | DHCNT79 | 226338384 | 0 | 250000 | 0 | Yes | 226.0884
2026-09-22 | 1:00 | DHCNT79 | 226242680 | 0 | 250000 | 0 | Yes | 226.0884
2026-09-22 | 2:00 | DHCNT79 | 220940160 | 0 | 250000 | 0 | No | 226.0884
2026-09-22 | 3:00 | DHCNT79 | 183253272 | 0 | 250000 | 0 | No | 226.0884
2026-09-22 | 4:00 | DHCNT79 | 145778024 | 0 | 250000 | 0 | No | 226.0884
2026-09-22 | 5:00 | DHCNT79 | 219305120 | 0 | 250000 | 0 | No | 226.0884
2026-09-22 | 6:00 | DHCNT79 | 183088320 | 0 | 250000 | 0 | No | 226.0884
2026-09-22 | 7:00 | DHCNT79 | 168532464 | 0 | 250000 | 0 | No | 226.0884
2026-09-22 | 8:00 | DHCNT79 | 226221768 | 0 | 250000 | 0 | Yes | 226.0884
2026-09-22 | 9:00 | DHCNT79 | 223951480 | 0 | 250000 | 0 | Yes | 226.0884
2026-09-22 | 10:00 | DHCNT79 | 224176680 | 0 | 250000 | 0 | Yes | 226.0884
2026-09-22 | 11:00 | DHCNT79 | 224755320 | 0 | 250000 | 0 | Yes | 226.0884
2026-09-22 | 12:00 | DHCNT79 | 224051312 | 0 | 250000 | 0 | Yes | 226.0884
2026-09-22 | 13:00 | DHCNT79 | 214743512 | 0 | 250000 | 0 | No | 226.0884
2026-09-22 | 14:00 | DHCNT79 | 224983488 | 0 | 250000 | 0 | Yes | 226.0884
2026-09-22 | 15:00 | DHCNT79 | 208400648 | 0 | 250000 | 0 | No | 226.0884
2026-09-22 | 16:00 | DHCNT79 | 224429664 | 0 | 250000 | 0 | Yes | 226.0884
2026-09-22 | 17:00 | DHCNT79 | 226481088 | 0 | 250000 | 0 | Yes | 226.0884
2026-09-22 | 18:00 | DHCNT79 | 222432944 | 0 | 250000 | 0 | Yes | 226.0884
2026-09-22 | 19:00 | DHCNT79 | 226238072 | 0 | 250000 | 0 | Yes | 226.0884
2026-09-22 | 20:00 | DHCNT79 | 224511768 | 0 | 250000 | 0 | Yes | 226.0884
2026-09-22 | 21:00 | DHCNT79 | 227089320 | 0 | 250000 | 0 | Yes | 226.0884
2026-09-22 | 22:00 | DHCNT79 | 227004176 | 0 | 250000 | 0 | Yes | 226.0884
2026-09-22 | 23:00 | DHCNT79 | 226799736 | 0 | 250000 | 0 | Yes | 226.0884
2026-09-16 | 0:00 | DHCNT80 | 222904824 | 0 | 250000 | 0 | Yes | 224.2006
2026-09-16 | 1:00 | DHCNT80 | 220712400 | 0 | 250000 | 0 | Yes | 224.2006
2026-09-16 | 2:00 | DHCNT80 | 223064152 | 0 | 250000 | 0 | Yes | 224.2006
2026-09-16 | 3:00 | DHCNT80 | 101402624 | 0 | 250000 | 0 | No | 224.2006
2026-09-16 | 4:00 | DHCNT80 | 158384464 | 0 | 250000 | 0 | No | 224.2006
2026-09-16 | 5:00 | DHCNT80 | 150605536 | 0 | 250000 | 0 | No | 224.2006
2026-09-16 | 6:00 | DHCNT80 | 98970912 | 0 | 250000 | 0 | No | 224.2006
2026-09-16 | 7:00 | DHCNT80 | 224516576 | 0 | 250000 | 0 | Yes | 224.2006
2026-09-16 | 8:00 | DHCNT80 | 177571472 | 0 | 250000 | 0 | No | 224.2006
2026-09-16 | 9:00 | DHCNT80 | 188588144 | 0 | 250000 | 0 | No | 224.2006
2026-09-16 | 10:00 | DHCNT80 | 224392688 | 0 | 250000 | 0 | Yes | 224.2006
2026-09-16 | 11:00 | DHCNT80 | 195541272 | 0 | 250000 | 0 | No | 224.2006
2026-09-16 | 12:00 | DHCNT80 | 193458600 | 0 | 250000 | 0 | No | 224.2006
2026-09-16 | 13:00 | DHCNT80 | 224599480 | 0 | 250000 | 0 | Yes | 224.2006
2026-09-16 | 14:00 | DHCNT80 | 215197128 | 0 | 250000 | 0 | No | 224.2006
2026-09-16 | 15:00 | DHCNT80 | 214974432 | 0 | 250000 | 0 | No | 224.2006
2026-09-16 | 16:00 | DHCNT80 | 224184080 | 0 | 250000 | 0 | Yes | 224.2006
2026-09-16 | 17:00 | DHCNT80 | 204492048 | 0 | 250000 | 0 | No | 224.2006
2026-09-16 | 18:00 | DHCNT80 | 193951760 | 0 | 250000 | 0 | No | 224.2006
2026-09-16 | 19:00 | DHCNT80 | 223906312 | 0 | 250000 | 0 | Yes | 224.2006
2026-09-16 | 20:00 | DHCNT80 | 193577160 | 0 | 250000 | 0 | No | 224.2006
2026-09-16 | 21:00 | DHCNT80 | 223874720 | 0 | 250000 | 0 | Yes | 224.2006
2026-09-16 | 22:00 | DHCNT80 | 128739864 | 0 | 250000 | 0 | No | 224.2006
2026-09-16 | 23:00 | DHCNT80 | 170296360 | 0 | 250000 | 0 | No | 224.2006
2026-09-17 | 0:00 | DHCNT80 | 224522216 | 0 | 250000 | 0 | Yes | 224.2006
2026-09-17 | 1:00 | DHCNT80 | 108917816 | 0 | 250000 | 0 | No | 224.2006
2026-09-17 | 2:00 | DHCNT80 | 114289896 | 0 | 250000 | 0 | No | 224.2006
2026-09-17 | 3:00 | DHCNT80 | 67558232 | 0 | 250000 | 0 | No | 224.2006
2026-09-17 | 4:00 | DHCNT80 | 58288896 | 0 | 250000 | 0 | No | 224.2006
2026-09-17 | 5:00 | DHCNT80 | 127958032 | 0 | 250000 | 0 | No | 224.2006
2026-09-17 | 6:00 | DHCNT80 | 223948072 | 0 | 250000 | 0 | Yes | 224.2006
2026-09-17 | 7:00 | DHCNT80 | 79184064 | 0 | 250000 | 0 | No | 224.2006
2026-09-17 | 8:00 | DHCNT80 | 133026608 | 0 | 250000 | 0 | No | 224.2006
2026-09-17 | 9:00 | DHCNT80 | 166087008 | 0 | 250000 | 0 | No | 224.2006
2026-09-17 | 10:00 | DHCNT80 | 224200600 | 0 | 250000 | 0 | Yes | 224.2006
2026-09-17 | 11:00 | DHCNT80 | 213653464 | 0 | 250000 | 0 | No | 224.2006
2026-09-17 | 12:00 | DHCNT80 | 224973280 | 0 | 250000 | 0 | Yes | 224.2006
2026-09-17 | 13:00 | DHCNT80 | 193576688 | 0 | 250000 | 0 | No | 224.2006
2026-09-17 | 14:00 | DHCNT80 | 224400304 | 0 | 250000 | 0 | Yes | 224.2006
2026-09-17 | 15:00 | DHCNT80 | 223919216 | 0 | 250000 | 0 | Yes | 224.2006
2026-09-17 | 16:00 | DHCNT80 | 220585928 | 0 | 250000 | 0 | Yes | 224.2006
2026-09-17 | 17:00 | DHCNT80 | 224977920 | 0 | 250000 | 0 | Yes | 224.2006
2026-09-17 | 18:00 | DHCNT80 | 224378688 | 0 | 250000 | 0 | Yes | 224.2006
2026-09-17 | 19:00 | DHCNT80 | 176811224 | 0 | 250000 | 0 | No | 224.2006
2026-09-17 | 20:00 | DHCNT80 | 207108784 | 0 | 250000 | 0 | No | 224.2006
2026-09-17 | 21:00 | DHCNT80 | 216006040 | 0 | 250000 | 0 | No | 224.2006
2026-09-17 | 22:00 | DHCNT80 | 198911840 | 0 | 250000 | 0 | No | 224.2006
2026-09-17 | 23:00 | DHCNT80 | 199512912 | 0 | 250000 | 0 | No | 224.2006
2026-09-18 | 0:00 | DHCNT80 | 169907136 | 0 | 250000 | 0 | No | 224.2006
2026-09-18 | 1:00 | DHCNT80 | 143381832 | 0 | 250000 | 0 | No | 224.2006
2026-09-18 | 2:00 | DHCNT80 | 151405624 | 0 | 250000 | 0 | No | 224.2006
2026-09-18 | 3:00 | DHCNT80 | 47948792 | 0 | 250000 | 0 | No | 224.2006
2026-09-18 | 4:00 | DHCNT80 | 198377432 | 0 | 250000 | 0 | No | 224.2006
2026-09-18 | 5:00 | DHCNT80 | 222356848 | 0 | 250000 | 0 | Yes | 224.2006
2026-09-18 | 6:00 | DHCNT80 | 57252552 | 0 | 250000 | 0 | No | 224.2006
2026-09-18 | 7:00 | DHCNT80 | 109118928 | 0 | 250000 | 0 | No | 224.2006
2026-09-18 | 8:00 | DHCNT80 | 90544808 | 0 | 250000 | 0 | No | 224.2006
2026-09-18 | 9:00 | DHCNT80 | 206438352 | 0 | 250000 | 0 | No | 224.2006
2026-09-18 | 10:00 | DHCNT80 | 223381888 | 0 | 250000 | 0 | Yes | 224.2006
2026-09-18 | 11:00 | DHCNT80 | 209419792 | 0 | 250000 | 0 | No | 224.2006
2026-09-18 | 12:00 | DHCNT80 | 224682224 | 0 | 250000 | 0 | Yes | 224.2006
2026-09-18 | 13:00 | DHCNT80 | 133428056 | 0 | 250000 | 0 | No | 224.2006
2026-09-18 | 14:00 | DHCNT80 | 224289392 | 0 | 250000 | 0 | Yes | 224.2006
2026-09-18 | 15:00 | DHCNT80 | 217378176 | 0 | 250000 | 0 | No | 224.2006
2026-09-18 | 16:00 | DHCNT80 | 149795016 | 0 | 250000 | 0 | No | 224.2006
2026-09-18 | 17:00 | DHCNT80 | 168546456 | 0 | 250000 | 0 | No | 224.2006
2026-09-18 | 18:00 | DHCNT80 | 193294728 | 0 | 250000 | 0 | No | 224.2006
2026-09-18 | 19:00 | DHCNT80 | 181009008 | 0 | 250000 | 0 | No | 224.2006
2026-09-18 | 20:00 | DHCNT80 | 143231064 | 0 | 250000 | 0 | No | 224.2006
2026-09-18 | 21:00 | DHCNT80 | 217094512 | 0 | 250000 | 0 | No | 224.2006
2026-09-18 | 22:00 | DHCNT80 | 177927072 | 0 | 250000 | 0 | No | 224.2006
2026-09-18 | 23:00 | DHCNT80 | 126729272 | 0 | 250000 | 0 | No | 224.2006
2026-09-19 | 0:00 | DHCNT80 | 223937440 | 0 | 250000 | 0 | Yes | 224.2006
2026-09-19 | 1:00 | DHCNT80 | 210897184 | 0 | 250000 | 0 | No | 224.2006
2026-09-19 | 2:00 | DHCNT80 | 129505192 | 0 | 250000 | 0 | No | 224.2006
2026-09-19 | 3:00 | DHCNT80 | 74348096 | 0 | 250000 | 0 | No | 224.2006
2026-09-19 | 4:00 | DHCNT80 | 51226512 | 0 | 250000 | 0 | No | 224.2006
2026-09-19 | 5:00 | DHCNT80 | 59844248 | 0 | 250000 | 0 | No | 224.2006
2026-09-19 | 6:00 | DHCNT80 | 66478584 | 0 | 250000 | 0 | No | 224.2006
2026-09-19 | 7:00 | DHCNT80 | 89401376 | 0 | 250000 | 0 | No | 224.2006
2026-09-19 | 8:00 | DHCNT80 | 213527224 | 0 | 250000 | 0 | No | 224.2006
2026-09-19 | 9:00 | DHCNT80 | 178902080 | 0 | 250000 | 0 | No | 224.2006
2026-09-19 | 10:00 | DHCNT80 | 210409792 | 0 | 250000 | 0 | No | 224.2006
2026-09-19 | 11:00 | DHCNT80 | 224231816 | 0 | 250000 | 0 | Yes | 224.2006
2026-09-19 | 12:00 | DHCNT80 | 213347136 | 0 | 250000 | 0 | No | 224.2006
2026-09-19 | 13:00 | DHCNT80 | 220494704 | 0 | 250000 | 0 | Yes | 224.2006
2026-09-19 | 14:00 | DHCNT80 | 224277424 | 0 | 250000 | 0 | Yes | 224.2006
2026-09-19 | 15:00 | DHCNT80 | 195115800 | 0 | 250000 | 0 | No | 224.2006
2026-09-19 | 16:00 | DHCNT80 | 224548000 | 0 | 250000 | 0 | Yes | 224.2006
2026-09-19 | 17:00 | DHCNT80 | 224438096 | 0 | 250000 | 0 | Yes | 224.2006
2026-09-19 | 18:00 | DHCNT80 | 221397520 | 0 | 250000 | 0 | Yes | 224.2006
2026-09-19 | 19:00 | DHCNT80 | 158065336 | 0 | 250000 | 0 | No | 224.2006
2026-09-19 | 20:00 | DHCNT80 | 224447712 | 0 | 250000 | 0 | Yes | 224.2006
2026-09-19 | 21:00 | DHCNT80 | 224344544 | 0 | 250000 | 0 | Yes | 224.2006
2026-09-19 | 22:00 | DHCNT80 | 224613872 | 0 | 250000 | 0 | Yes | 224.2006
2026-09-19 | 23:00 | DHCNT80 | 135243552 | 0 | 250000 | 0 | No | 224.2006
2026-09-20 | 0:00 | DHCNT80 | 209039792 | 0 | 250000 | 0 | No | 224.2006
2026-09-20 | 1:00 | DHCNT80 | 198834016 | 0 | 250000 | 0 | No | 224.2006
2026-09-20 | 2:00 | DHCNT80 | 127279712 | 0 | 250000 | 0 | No | 224.2006
2026-09-20 | 3:00 | DHCNT80 | 224557368 | 0 | 250000 | 0 | Yes | 224.2006
2026-09-20 | 4:00 | DHCNT80 | 45273176 | 0 | 250000 | 0 | No | 224.2006
2026-09-20 | 5:00 | DHCNT80 | 41405112 | 0 | 250000 | 0 | No | 224.2006
2026-09-20 | 6:00 | DHCNT80 | 72227440 | 0 | 250000 | 0 | No | 224.2006
2026-09-20 | 7:00 | DHCNT80 | 215037840 | 0 | 250000 | 0 | No | 224.2006
2026-09-20 | 8:00 | DHCNT80 | 156891560 | 0 | 250000 | 0 | No | 224.2006
2026-09-20 | 9:00 | DHCNT80 | 151603912 | 0 | 250000 | 0 | No | 224.2006
2026-09-20 | 10:00 | DHCNT80 | 145371680 | 0 | 250000 | 0 | No | 224.2006
2026-09-20 | 11:00 | DHCNT80 | 202056024 | 0 | 250000 | 0 | No | 224.2006
2026-09-20 | 12:00 | DHCNT80 | 209103368 | 0 | 250000 | 0 | No | 224.2006
2026-09-20 | 13:00 | DHCNT80 | 213313256 | 0 | 250000 | 0 | No | 224.2006
2026-09-20 | 14:00 | DHCNT80 | 220067288 | 0 | 250000 | 0 | No | 224.2006
2026-09-20 | 15:00 | DHCNT80 | 198470040 | 0 | 250000 | 0 | No | 224.2006
2026-09-20 | 16:00 | DHCNT80 | 223812960 | 0 | 250000 | 0 | Yes | 224.2006
2026-09-20 | 17:00 | DHCNT80 | 224599992 | 0 | 250000 | 0 | Yes | 224.2006
2026-09-20 | 18:00 | DHCNT80 | 224236640 | 0 | 250000 | 0 | Yes | 224.2006
2026-09-20 | 19:00 | DHCNT80 | 223474496 | 0 | 250000 | 0 | Yes | 224.2006
2026-09-20 | 20:00 | DHCNT80 | 152696896 | 0 | 250000 | 0 | No | 224.2006
2026-09-20 | 21:00 | DHCNT80 | 166759872 | 0 | 250000 | 0 | No | 224.2006
2026-09-20 | 22:00 | DHCNT80 | 224533176 | 0 | 250000 | 0 | Yes | 224.2006
2026-09-20 | 23:00 | DHCNT80 | 139570928 | 0 | 250000 | 0 | No | 224.2006
2026-09-21 | 0:00 | DHCNT80 | 196467840 | 0 | 250000 | 0 | No | 224.2006
2026-09-21 | 1:00 | DHCNT80 | 76874080 | 0 | 250000 | 0 | No | 224.2006
2026-09-21 | 2:00 | DHCNT80 | 97774904 | 0 | 250000 | 0 | No | 224.2006
2026-09-21 | 3:00 | DHCNT80 | 52342016 | 0 | 250000 | 0 | No | 224.2006
2026-09-21 | 4:00 | DHCNT80 | 88112512 | 0 | 250000 | 0 | No | 224.2006
2026-09-21 | 5:00 | DHCNT80 | 97068824 | 0 | 250000 | 0 | No | 224.2006
2026-09-21 | 6:00 | DHCNT80 | 71605800 | 0 | 250000 | 0 | No | 224.2006
2026-09-21 | 7:00 | DHCNT80 | 224296584 | 0 | 250000 | 0 | Yes | 224.2006
2026-09-21 | 8:00 | DHCNT80 | 89091296 | 0 | 250000 | 0 | No | 224.2006
2026-09-21 | 9:00 | DHCNT80 | 222183808 | 0 | 250000 | 0 | Yes | 224.2006
2026-09-21 | 10:00 | DHCNT80 | 175262368 | 0 | 250000 | 0 | No | 224.2006
2026-09-21 | 11:00 | DHCNT80 | 163370288 | 0 | 250000 | 0 | No | 224.2006
2026-09-21 | 12:00 | DHCNT80 | 211189704 | 0 | 250000 | 0 | No | 224.2006
2026-09-21 | 13:00 | DHCNT80 | 220595912 | 0 | 250000 | 0 | Yes | 224.2006
2026-09-21 | 14:00 | DHCNT80 | 158937736 | 0 | 250000 | 0 | No | 224.2006
2026-09-21 | 15:00 | DHCNT80 | 224797560 | 0 | 250000 | 0 | Yes | 224.2006
2026-09-21 | 16:00 | DHCNT80 | 173392032 | 0 | 250000 | 0 | No | 224.2006
2026-09-21 | 17:00 | DHCNT80 | 221919232 | 0 | 250000 | 0 | Yes | 224.2006
2026-09-21 | 18:00 | DHCNT80 | 196669016 | 0 | 250000 | 0 | No | 224.2006
2026-09-21 | 19:00 | DHCNT80 | 203336752 | 0 | 250000 | 0 | No | 224.2006
2026-09-21 | 20:00 | DHCNT80 | 164751024 | 0 | 250000 | 0 | No | 224.2006
2026-09-21 | 21:00 | DHCNT80 | 93432960 | 0 | 250000 | 0 | No | 224.2006
2026-09-21 | 22:00 | DHCNT80 | 191749496 | 0 | 250000 | 0 | No | 224.2006
2026-09-21 | 23:00 | DHCNT80 | 131019928 | 0 | 250000 | 0 | No | 224.2006
2026-09-22 | 0:00 | DHCNT80 | 224517320 | 0 | 250000 | 0 | Yes | 224.2006
2026-09-22 | 1:00 | DHCNT80 | 124211376 | 0 | 250000 | 0 | No | 224.2006
2026-09-22 | 2:00 | DHCNT80 | 127759136 | 0 | 250000 | 0 | No | 224.2006
2026-09-22 | 3:00 | DHCNT80 | 117659352 | 0 | 250000 | 0 | No | 224.2006
2026-09-22 | 4:00 | DHCNT80 | 55566648 | 0 | 250000 | 0 | No | 224.2006
2026-09-22 | 5:00 | DHCNT80 | 56575504 | 0 | 250000 | 0 | No | 224.2006
2026-09-22 | 6:00 | DHCNT80 | 80364504 | 0 | 250000 | 0 | No | 224.2006
2026-09-22 | 7:00 | DHCNT80 | 88266528 | 0 | 250000 | 0 | No | 224.2006
2026-09-22 | 8:00 | DHCNT80 | 139402744 | 0 | 250000 | 0 | No | 224.2006
2026-09-22 | 9:00 | DHCNT80 | 131399568 | 0 | 250000 | 0 | No | 224.2006
2026-09-22 | 10:00 | DHCNT80 | 169642776 | 0 | 250000 | 0 | No | 224.2006
2026-09-22 | 11:00 | DHCNT80 | 224552848 | 0 | 250000 | 0 | Yes | 224.2006
2026-09-22 | 12:00 | DHCNT80 | 171754136 | 0 | 250000 | 0 | No | 224.2006
2026-09-22 | 13:00 | DHCNT80 | 197217048 | 0 | 250000 | 0 | No | 224.2006
2026-09-22 | 14:00 | DHCNT80 | 209003040 | 0 | 250000 | 0 | No | 224.2006
2026-09-22 | 15:00 | DHCNT80 | 224446632 | 0 | 250000 | 0 | Yes | 224.2006
2026-09-22 | 16:00 | DHCNT80 | 200150976 | 0 | 250000 | 0 | No | 224.2006
2026-09-22 | 17:00 | DHCNT80 | 204019320 | 0 | 250000 | 0 | No | 224.2006
2026-09-22 | 18:00 | DHCNT80 | 180012928 | 0 | 250000 | 0 | No | 224.2006
2026-09-22 | 19:00 | DHCNT80 | 220516200 | 0 | 250000 | 0 | Yes | 224.2006
2026-09-22 | 20:00 | DHCNT80 | 223266712 | 0 | 250000 | 0 | Yes | 224.2006
2026-09-22 | 21:00 | DHCNT80 | 195751320 | 0 | 250000 | 0 | No | 224.2006
2026-09-22 | 22:00 | DHCNT80 | 134254936 | 0 | 250000 | 0 | No | 224.2006
2026-09-22 | 23:00 | DHCNT80 | 215170272 | 0 | 250000 | 0 | No | 224.2006
2026-09-16 | 0:00 | DHCNTD7 | 263384304 | 0 | 250000 | 0 | No | 270.9639
2026-09-16 | 1:00 | DHCNTD7 | 272084648 | 0 | 250000 | 0 | Yes | 270.9639
2026-09-16 | 2:00 | DHCNTD7 | 244846408 | 0 | 250000 | 0 | No | 270.9639
2026-09-16 | 3:00 | DHCNTD7 | 224985016 | 0 | 250000 | 0 | No | 270.9639
2026-09-16 | 4:00 | DHCNTD7 | 146203560 | 0 | 250000 | 0 | No | 270.9639
2026-09-16 | 5:00 | DHCNTD7 | 98095456 | 0 | 250000 | 0 | No | 270.9639
2026-09-16 | 6:00 | DHCNTD7 | 148393272 | 0 | 250000 | 0 | No | 270.9639
2026-09-16 | 7:00 | DHCNTD7 | 216911512 | 0 | 250000 | 0 | No | 270.9639
2026-09-16 | 8:00 | DHCNTD7 | 172650976 | 0 | 250000 | 0 | No | 270.9639
2026-09-16 | 9:00 | DHCNTD7 | 196318656 | 0 | 250000 | 0 | No | 270.9639
2026-09-16 | 10:00 | DHCNTD7 | 214991576 | 0 | 250000 | 0 | No | 270.9639
2026-09-16 | 11:00 | DHCNTD7 | 267451232 | 0 | 250000 | 0 | Yes | 270.9639
2026-09-16 | 12:00 | DHCNTD7 | 266606080 | 0 | 250000 | 0 | No | 270.9639
2026-09-16 | 13:00 | DHCNTD7 | 260739272 | 0 | 250000 | 0 | No | 270.9639
2026-09-16 | 14:00 | DHCNTD7 | 248274656 | 0 | 250000 | 0 | No | 270.9639
2026-09-16 | 15:00 | DHCNTD7 | 222185864 | 0 | 250000 | 0 | No | 270.9639
2026-09-16 | 16:00 | DHCNTD7 | 264925976 | 0 | 250000 | 0 | No | 270.9639
2026-09-16 | 17:00 | DHCNTD7 | 267009008 | 0 | 250000 | 0 | Yes | 270.9639
2026-09-16 | 18:00 | DHCNTD7 | 272031320 | 0 | 250000 | 0 | Yes | 270.9639
2026-09-16 | 19:00 | DHCNTD7 | 255107944 | 0 | 250000 | 0 | No | 270.9639
2026-09-16 | 20:00 | DHCNTD7 | 272091944 | 0 | 250000 | 0 | Yes | 270.9639
2026-09-16 | 21:00 | DHCNTD7 | 271603576 | 0 | 250000 | 0 | Yes | 270.9639
2026-09-16 | 22:00 | DHCNTD7 | 270160528 | 0 | 250000 | 0 | Yes | 270.9639
2026-09-16 | 23:00 | DHCNTD7 | 272180592 | 0 | 250000 | 0 | Yes | 270.9639
2026-09-17 | 0:00 | DHCNTD7 | 208007112 | 0 | 250000 | 0 | No | 270.9639
2026-09-17 | 1:00 | DHCNTD7 | 200422824 | 0 | 250000 | 0 | No | 270.9639
2026-09-17 | 2:00 | DHCNTD7 | 154708392 | 0 | 250000 | 0 | No | 270.9639
2026-09-17 | 3:00 | DHCNTD7 | 125631584 | 0 | 250000 | 0 | No | 270.9639
2026-09-17 | 4:00 | DHCNTD7 | 147277320 | 0 | 250000 | 0 | No | 270.9639
2026-09-17 | 5:00 | DHCNTD7 | 119303968 | 0 | 250000 | 0 | No | 270.9639
2026-09-17 | 6:00 | DHCNTD7 | 131050952 | 0 | 250000 | 0 | No | 270.9639
2026-09-17 | 7:00 | DHCNTD7 | 202801800 | 0 | 250000 | 0 | No | 270.9639
2026-09-17 | 8:00 | DHCNTD7 | 183234152 | 0 | 250000 | 0 | No | 270.9639
2026-09-17 | 9:00 | DHCNTD7 | 174284800 | 0 | 250000 | 0 | No | 270.9639
2026-09-17 | 10:00 | DHCNTD7 | 212427016 | 0 | 250000 | 0 | No | 270.9639
2026-09-17 | 11:00 | DHCNTD7 | 271944336 | 0 | 250000 | 0 | Yes | 270.9639
2026-09-17 | 12:00 | DHCNTD7 | 266670752 | 0 | 250000 | 0 | No | 270.9639
2026-09-17 | 13:00 | DHCNTD7 | 232881440 | 0 | 250000 | 0 | No | 270.9639
2026-09-17 | 14:00 | DHCNTD7 | 238370352 | 0 | 250000 | 0 | No | 270.9639
2026-09-17 | 15:00 | DHCNTD7 | 271403432 | 0 | 250000 | 0 | Yes | 270.9639
2026-09-17 | 16:00 | DHCNTD7 | 257736120 | 0 | 250000 | 0 | No | 270.9639
2026-09-17 | 17:00 | DHCNTD7 | 256910008 | 0 | 250000 | 0 | No | 270.9639
2026-09-17 | 18:00 | DHCNTD7 | 235776600 | 0 | 250000 | 0 | No | 270.9639
2026-09-17 | 19:00 | DHCNTD7 | 266772784 | 0 | 250000 | 0 | No | 270.9639
2026-09-17 | 20:00 | DHCNTD7 | 272131072 | 0 | 250000 | 0 | Yes | 270.9639
2026-09-17 | 21:00 | DHCNTD7 | 271952000 | 0 | 250000 | 0 | Yes | 270.9639
2026-09-17 | 22:00 | DHCNTD7 | 270621688 | 0 | 250000 | 0 | Yes | 270.9639
2026-09-17 | 23:00 | DHCNTD7 | 263287912 | 0 | 250000 | 0 | No | 270.9639
2026-09-18 | 0:00 | DHCNTD7 | 271687800 | 0 | 250000 | 0 | Yes | 270.9639
2026-09-18 | 1:00 | DHCNTD7 | 190426184 | 0 | 250000 | 0 | No | 270.9639
2026-09-18 | 2:00 | DHCNTD7 | 269432672 | 0 | 250000 | 0 | Yes | 270.9639
2026-09-18 | 3:00 | DHCNTD7 | 188834432 | 0 | 250000 | 0 | No | 270.9639
2026-09-18 | 4:00 | DHCNTD7 | 129766200 | 0 | 250000 | 0 | No | 270.9639
2026-09-18 | 5:00 | DHCNTD7 | 210229568 | 0 | 250000 | 0 | No | 270.9639
2026-09-18 | 6:00 | DHCNTD7 | 162425912 | 0 | 250000 | 0 | No | 270.9639
2026-09-18 | 7:00 | DHCNTD7 | 207250496 | 0 | 250000 | 0 | No | 270.9639
2026-09-18 | 8:00 | DHCNTD7 | 227946104 | 0 | 250000 | 0 | No | 270.9639
2026-09-18 | 9:00 | DHCNTD7 | 272013584 | 0 | 250000 | 0 | Yes | 270.9639
2026-09-18 | 10:00 | DHCNTD7 | 271864048 | 0 | 250000 | 0 | Yes | 270.9639
2026-09-18 | 11:00 | DHCNTD7 | 212570480 | 0 | 250000 | 0 | No | 270.9639
2026-09-18 | 12:00 | DHCNTD7 | 257415168 | 0 | 250000 | 0 | No | 270.9639
2026-09-18 | 13:00 | DHCNTD7 | 271995328 | 0 | 250000 | 0 | Yes | 270.9639
2026-09-18 | 14:00 | DHCNTD7 | 231789400 | 0 | 250000 | 0 | No | 270.9639
2026-09-18 | 15:00 | DHCNTD7 | 268582608 | 0 | 250000 | 0 | Yes | 270.9639
2026-09-18 | 16:00 | DHCNTD7 | 262399840 | 0 | 250000 | 0 | No | 270.9639
2026-09-18 | 17:00 | DHCNTD7 | 242310864 | 0 | 250000 | 0 | No | 270.9639
2026-09-18 | 18:00 | DHCNTD7 | 246766720 | 0 | 250000 | 0 | No | 270.9639
2026-09-18 | 19:00 | DHCNTD7 | 266619592 | 0 | 250000 | 0 | No | 270.9639
2026-09-18 | 20:00 | DHCNTD7 | 261915656 | 0 | 250000 | 0 | No | 270.9639
2026-09-18 | 21:00 | DHCNTD7 | 264630096 | 0 | 250000 | 0 | No | 270.9639
2026-09-18 | 22:00 | DHCNTD7 | 272140968 | 0 | 250000 | 0 | Yes | 270.9639
2026-09-18 | 23:00 | DHCNTD7 | 253909424 | 0 | 250000 | 0 | No | 270.9639
2026-09-19 | 0:00 | DHCNTD7 | 259639216 | 0 | 250000 | 0 | No | 270.9639
2026-09-19 | 1:00 | DHCNTD7 | 221833800 | 0 | 250000 | 0 | No | 270.9639
2026-09-19 | 2:00 | DHCNTD7 | 238741400 | 0 | 250000 | 0 | No | 270.9639
2026-09-19 | 3:00 | DHCNTD7 | 140882472 | 0 | 250000 | 0 | No | 270.9639
2026-09-19 | 4:00 | DHCNTD7 | 181865256 | 0 | 250000 | 0 | No | 270.9639
2026-09-19 | 5:00 | DHCNTD7 | 113927296 | 0 | 250000 | 0 | No | 270.9639
2026-09-19 | 6:00 | DHCNTD7 | 136693920 | 0 | 250000 | 0 | No | 270.9639
2026-09-19 | 7:00 | DHCNTD7 | 264236952 | 0 | 250000 | 0 | No | 270.9639
2026-09-19 | 8:00 | DHCNTD7 | 271975656 | 0 | 250000 | 0 | Yes | 270.9639
2026-09-19 | 9:00 | DHCNTD7 | 246940424 | 0 | 250000 | 0 | No | 270.9639
2026-09-19 | 10:00 | DHCNTD7 | 195790824 | 0 | 250000 | 0 | No | 270.9639
2026-09-19 | 11:00 | DHCNTD7 | 208937064 | 0 | 250000 | 0 | No | 270.9639
2026-09-19 | 12:00 | DHCNTD7 | 207476752 | 0 | 250000 | 0 | No | 270.9639
2026-09-19 | 13:00 | DHCNTD7 | 272000072 | 0 | 250000 | 0 | Yes | 270.9639
2026-09-19 | 14:00 | DHCNTD7 | 270523632 | 0 | 250000 | 0 | Yes | 270.9639
2026-09-19 | 15:00 | DHCNTD7 | 272005648 | 0 | 250000 | 0 | Yes | 270.9639
2026-09-19 | 16:00 | DHCNTD7 | 270963872 | 0 | 250000 | 0 | Yes | 270.9639
2026-09-19 | 17:00 | DHCNTD7 | 242700544 | 0 | 250000 | 0 | No | 270.9639
2026-09-19 | 18:00 | DHCNTD7 | 262698928 | 0 | 250000 | 0 | No | 270.9639
2026-09-19 | 19:00 | DHCNTD7 | 272125128 | 0 | 250000 | 0 | Yes | 270.9639
2026-09-19 | 20:00 | DHCNTD7 | 242580656 | 0 | 250000 | 0 | No | 270.9639
2026-09-19 | 21:00 | DHCNTD7 | 272016848 | 0 | 250000 | 0 | Yes | 270.9639
2026-09-19 | 22:00 | DHCNTD7 | 260729176 | 0 | 250000 | 0 | No | 270.9639
2026-09-19 | 23:00 | DHCNTD7 | 262596880 | 0 | 250000 | 0 | No | 270.9639
2026-09-20 | 0:00 | DHCNTD7 | 270557800 | 0 | 250000 | 0 | Yes | 270.9639
2026-09-20 | 1:00 | DHCNTD7 | 161487168 | 0 | 250000 | 0 | No | 270.9639
2026-09-20 | 2:00 | DHCNTD7 | 186626576 | 0 | 250000 | 0 | No | 270.9639
2026-09-20 | 3:00 | DHCNTD7 | 148405744 | 0 | 250000 | 0 | No | 270.9639
2026-09-20 | 4:00 | DHCNTD7 | 142343480 | 0 | 250000 | 0 | No | 270.9639
2026-09-20 | 5:00 | DHCNTD7 | 134170712 | 0 | 250000 | 0 | No | 270.9639
2026-09-20 | 6:00 | DHCNTD7 | 143350920 | 0 | 250000 | 0 | No | 270.9639
2026-09-20 | 7:00 | DHCNTD7 | 136259728 | 0 | 250000 | 0 | No | 270.9639
2026-09-20 | 8:00 | DHCNTD7 | 173368408 | 0 | 250000 | 0 | No | 270.9639
2026-09-20 | 9:00 | DHCNTD7 | 248511360 | 0 | 250000 | 0 | No | 270.9639
2026-09-20 | 10:00 | DHCNTD7 | 190554448 | 0 | 250000 | 0 | No | 270.9639
2026-09-20 | 11:00 | DHCNTD7 | 231934344 | 0 | 250000 | 0 | No | 270.9639
2026-09-20 | 12:00 | DHCNTD7 | 269341584 | 0 | 250000 | 0 | Yes | 270.9639
2026-09-20 | 13:00 | DHCNTD7 | 256618928 | 0 | 250000 | 0 | No | 270.9639
2026-09-20 | 14:00 | DHCNTD7 | 268589936 | 0 | 250000 | 0 | Yes | 270.9639
2026-09-20 | 15:00 | DHCNTD7 | 272030736 | 0 | 250000 | 0 | Yes | 270.9639
2026-09-20 | 16:00 | DHCNTD7 | 269222488 | 0 | 250000 | 0 | Yes | 270.9639
2026-09-20 | 17:00 | DHCNTD7 | 271998624 | 0 | 250000 | 0 | Yes | 270.9639
2026-09-20 | 18:00 | DHCNTD7 | 271969864 | 0 | 250000 | 0 | Yes | 270.9639
2026-09-20 | 19:00 | DHCNTD7 | 271924008 | 0 | 250000 | 0 | Yes | 270.9639
2026-09-20 | 20:00 | DHCNTD7 | 266220952 | 0 | 250000 | 0 | No | 270.9639
2026-09-20 | 21:00 | DHCNTD7 | 272020952 | 0 | 250000 | 0 | Yes | 270.9639
2026-09-20 | 22:00 | DHCNTD7 | 261071184 | 0 | 250000 | 0 | No | 270.9639
2026-09-20 | 23:00 | DHCNTD7 | 251162096 | 0 | 250000 | 0 | No | 270.9639
2026-09-21 | 0:00 | DHCNTD7 | 266669464 | 0 | 250000 | 0 | No | 270.9639
2026-09-21 | 1:00 | DHCNTD7 | 257908744 | 0 | 250000 | 0 | No | 270.9639
2026-09-21 | 2:00 | DHCNTD7 | 184277032 | 0 | 250000 | 0 | No | 270.9639
2026-09-21 | 3:00 | DHCNTD7 | 253651672 | 0 | 250000 | 0 | No | 270.9639
2026-09-21 | 4:00 | DHCNTD7 | 100815480 | 0 | 250000 | 0 | No | 270.9639
2026-09-21 | 5:00 | DHCNTD7 | 212520536 | 0 | 250000 | 0 | No | 270.9639
2026-09-21 | 6:00 | DHCNTD7 | 188761928 | 0 | 250000 | 0 | No | 270.9639
2026-09-21 | 7:00 | DHCNTD7 | 253436992 | 0 | 250000 | 0 | No | 270.9639
2026-09-21 | 8:00 | DHCNTD7 | 256338976 | 0 | 250000 | 0 | No | 270.9639
2026-09-21 | 9:00 | DHCNTD7 | 207286912 | 0 | 250000 | 0 | No | 270.9639
2026-09-21 | 10:00 | DHCNTD7 | 247536864 | 0 | 250000 | 0 | No | 270.9639
2026-09-21 | 11:00 | DHCNTD7 | 244461224 | 0 | 250000 | 0 | No | 270.9639
2026-09-21 | 12:00 | DHCNTD7 | 237834048 | 0 | 250000 | 0 | No | 270.9639
2026-09-21 | 13:00 | DHCNTD7 | 244792664 | 0 | 250000 | 0 | No | 270.9639
2026-09-21 | 14:00 | DHCNTD7 | 259173864 | 0 | 250000 | 0 | No | 270.9639
2026-09-21 | 15:00 | DHCNTD7 | 259166752 | 0 | 250000 | 0 | No | 270.9639
2026-09-21 | 16:00 | DHCNTD7 | 271984752 | 0 | 250000 | 0 | Yes | 270.9639
2026-09-21 | 17:00 | DHCNTD7 | 259606984 | 0 | 250000 | 0 | No | 270.9639
2026-09-21 | 18:00 | DHCNTD7 | 240679832 | 0 | 250000 | 0 | No | 270.9639
2026-09-21 | 19:00 | DHCNTD7 | 271856000 | 0 | 250000 | 0 | Yes | 270.9639
2026-09-21 | 20:00 | DHCNTD7 | 267202472 | 0 | 250000 | 0 | Yes | 270.9639
2026-09-21 | 21:00 | DHCNTD7 | 260467152 | 0 | 250000 | 0 | No | 270.9639
2026-09-21 | 22:00 | DHCNTD7 | 269339544 | 0 | 250000 | 0 | Yes | 270.9639
2026-09-21 | 23:00 | DHCNTD7 | 260834128 | 0 | 250000 | 0 | No | 270.9639
2026-09-22 | 0:00 | DHCNTD7 | 257230736 | 0 | 250000 | 0 | No | 270.9639
2026-09-22 | 1:00 | DHCNTD7 | 211004200 | 0 | 250000 | 0 | No | 270.9639
2026-09-22 | 2:00 | DHCNTD7 | 268732568 | 0 | 250000 | 0 | Yes | 270.9639
2026-09-22 | 3:00 | DHCNTD7 | 117564008 | 0 | 250000 | 0 | No | 270.9639
2026-09-22 | 4:00 | DHCNTD7 | 152454632 | 0 | 250000 | 0 | No | 270.9639
2026-09-22 | 5:00 | DHCNTD7 | 100701296 | 0 | 250000 | 0 | No | 270.9639
2026-09-22 | 6:00 | DHCNTD7 | 171373768 | 0 | 250000 | 0 | No | 270.9639
2026-09-22 | 7:00 | DHCNTD7 | 167879872 | 0 | 250000 | 0 | No | 270.9639
2026-09-22 | 8:00 | DHCNTD7 | 272016136 | 0 | 250000 | 0 | Yes | 270.9639
2026-09-22 | 9:00 | DHCNTD7 | 272006048 | 0 | 250000 | 0 | Yes | 270.9639
2026-09-22 | 10:00 | DHCNTD7 | 232024592 | 0 | 250000 | 0 | No | 270.9639
2026-09-22 | 11:00 | DHCNTD7 | 270237480 | 0 | 250000 | 0 | Yes | 270.9639
2026-09-22 | 12:00 | DHCNTD7 | 272027288 | 0 | 250000 | 0 | Yes | 270.9639
2026-09-22 | 13:00 | DHCNTD7 | 241325144 | 0 | 250000 | 0 | No | 270.9639
2026-09-22 | 14:00 | DHCNTD7 | 265001312 | 0 | 250000 | 0 | No | 270.9639
2026-09-22 | 15:00 | DHCNTD7 | 200491184 | 0 | 250000 | 0 | No | 270.9639
2026-09-22 | 16:00 | DHCNTD7 | 214177816 | 0 | 250000 | 0 | No | 270.9639
2026-09-22 | 17:00 | DHCNTD7 | 266622224 | 0 | 250000 | 0 | No | 270.9639
2026-09-22 | 18:00 | DHCNTD7 | 270301824 | 0 | 250000 | 0 | Yes | 270.9639
2026-09-22 | 19:00 | DHCNTD7 | 270816136 | 0 | 250000 | 0 | Yes | 270.9639
2026-09-22 | 20:00 | DHCNTD7 | 246740656 | 0 | 250000 | 0 | No | 270.9639
2026-09-22 | 21:00 | DHCNTD7 | 255518272 | 0 | 250000 | 0 | No | 270.9639
2026-09-22 | 22:00 | DHCNTD7 | 266884040 | 0 | 250000 | 0 | Yes | 270.9639
2026-09-22 | 23:00 | DHCNTD7 | 239284056 | 0 | 250000 | 0 | No | 270.9639
2026-09-16 | 0:00 | DHDHN41 | 214212800 | 0 | 250000 | 0 | Yes | 212.7046
2026-09-16 | 1:00 | DHDHN41 | 213907960 | 0 | 250000 | 0 | Yes | 212.7046
2026-09-16 | 2:00 | DHDHN41 | 93413144 | 0 | 250000 | 0 | No | 212.7046
2026-09-16 | 3:00 | DHDHN41 | 100059712 | 0 | 250000 | 0 | No | 212.7046
2026-09-16 | 4:00 | DHDHN41 | 209604864 | 0 | 250000 | 0 | Yes | 212.7046
2026-09-16 | 5:00 | DHDHN41 | 105349840 | 0 | 250000 | 0 | No | 212.7046
2026-09-16 | 6:00 | DHDHN41 | 162678704 | 0 | 250000 | 0 | No | 212.7046
2026-09-16 | 7:00 | DHDHN41 | 139462008 | 0 | 250000 | 0 | No | 212.7046
2026-09-16 | 8:00 | DHDHN41 | 204436136 | 0 | 250000 | 0 | No | 212.7046
2026-09-16 | 9:00 | DHDHN41 | 170898312 | 0 | 250000 | 0 | No | 212.7046
2026-09-16 | 10:00 | DHDHN41 | 213783104 | 0 | 250000 | 0 | Yes | 212.7046
2026-09-16 | 11:00 | DHDHN41 | 212265944 | 0 | 250000 | 0 | Yes | 212.7046
2026-09-16 | 12:00 | DHDHN41 | 213326008 | 0 | 250000 | 0 | Yes | 212.7046
2026-09-16 | 13:00 | DHDHN41 | 214254928 | 0 | 250000 | 0 | Yes | 212.7046
2026-09-16 | 14:00 | DHDHN41 | 213492112 | 0 | 250000 | 0 | Yes | 212.7046
2026-09-16 | 15:00 | DHDHN41 | 164033376 | 0 | 250000 | 0 | No | 212.7046
2026-09-16 | 16:00 | DHDHN41 | 213602256 | 0 | 250000 | 0 | Yes | 212.7046
2026-09-16 | 17:00 | DHDHN41 | 213480648 | 0 | 250000 | 0 | Yes | 212.7046
2026-09-16 | 18:00 | DHDHN41 | 187738440 | 0 | 250000 | 0 | No | 212.7046
2026-09-16 | 19:00 | DHDHN41 | 211608376 | 0 | 250000 | 0 | Yes | 212.7046
2026-09-16 | 20:00 | DHDHN41 | 213320928 | 0 | 250000 | 0 | Yes | 212.7046
2026-09-16 | 21:00 | DHDHN41 | 211274296 | 0 | 250000 | 0 | Yes | 212.7046
2026-09-16 | 22:00 | DHDHN41 | 213766712 | 0 | 250000 | 0 | Yes | 212.7046
2026-09-16 | 23:00 | DHDHN41 | 211385144 | 0 | 250000 | 0 | Yes | 212.7046
2026-09-17 | 0:00 | DHDHN41 | 175137504 | 0 | 250000 | 0 | No | 212.7046
2026-09-17 | 1:00 | DHDHN41 | 209147600 | 0 | 250000 | 0 | Yes | 212.7046
2026-09-17 | 2:00 | DHDHN41 | 213566760 | 0 | 250000 | 0 | Yes | 212.7046
2026-09-17 | 3:00 | DHDHN41 | 189860168 | 0 | 250000 | 0 | No | 212.7046
2026-09-17 | 4:00 | DHDHN41 | 90138216 | 0 | 250000 | 0 | No | 212.7046
2026-09-17 | 5:00 | DHDHN41 | 109634816 | 0 | 250000 | 0 | No | 212.7046
2026-09-17 | 6:00 | DHDHN41 | 107056032 | 0 | 250000 | 0 | No | 212.7046
2026-09-17 | 7:00 | DHDHN41 | 178834976 | 0 | 250000 | 0 | No | 212.7046
2026-09-17 | 8:00 | DHDHN41 | 211585720 | 0 | 250000 | 0 | Yes | 212.7046
2026-09-17 | 9:00 | DHDHN41 | 154200800 | 0 | 250000 | 0 | No | 212.7046
2026-09-17 | 10:00 | DHDHN41 | 177182000 | 0 | 250000 | 0 | No | 212.7046
2026-09-17 | 11:00 | DHDHN41 | 178086632 | 0 | 250000 | 0 | No | 212.7046
2026-09-17 | 12:00 | DHDHN41 | 213539248 | 0 | 250000 | 0 | Yes | 212.7046
2026-09-17 | 13:00 | DHDHN41 | 211147440 | 0 | 250000 | 0 | Yes | 212.7046
2026-09-17 | 14:00 | DHDHN41 | 211611072 | 0 | 250000 | 0 | Yes | 212.7046
2026-09-17 | 15:00 | DHDHN41 | 213824208 | 0 | 250000 | 0 | Yes | 212.7046
2026-09-17 | 16:00 | DHDHN41 | 182163896 | 0 | 250000 | 0 | No | 212.7046
2026-09-17 | 17:00 | DHDHN41 | 213645584 | 0 | 250000 | 0 | Yes | 212.7046
2026-09-17 | 18:00 | DHDHN41 | 211526472 | 0 | 250000 | 0 | Yes | 212.7046
2026-09-17 | 19:00 | DHDHN41 | 211325608 | 0 | 250000 | 0 | Yes | 212.7046
2026-09-17 | 20:00 | DHDHN41 | 214690888 | 0 | 250000 | 0 | Yes | 212.7046
2026-09-17 | 21:00 | DHDHN41 | 208787432 | 0 | 250000 | 0 | Yes | 212.7046
2026-09-17 | 22:00 | DHDHN41 | 211883744 | 0 | 250000 | 0 | Yes | 212.7046
2026-09-17 | 23:00 | DHDHN41 | 213094056 | 0 | 250000 | 0 | Yes | 212.7046
2026-09-18 | 0:00 | DHDHN41 | 202921240 | 0 | 250000 | 0 | No | 212.7046
2026-09-18 | 1:00 | DHDHN41 | 176041096 | 0 | 250000 | 0 | No | 212.7046
2026-09-18 | 2:00 | DHDHN41 | 184941216 | 0 | 250000 | 0 | No | 212.7046
2026-09-18 | 3:00 | DHDHN41 | 211772072 | 0 | 250000 | 0 | Yes | 212.7046
2026-09-18 | 4:00 | DHDHN41 | 181385000 | 0 | 250000 | 0 | No | 212.7046
2026-09-18 | 5:00 | DHDHN41 | 124136776 | 0 | 250000 | 0 | No | 212.7046
2026-09-18 | 6:00 | DHDHN41 | 155245640 | 0 | 250000 | 0 | No | 212.7046
2026-09-18 | 7:00 | DHDHN41 | 202407088 | 0 | 250000 | 0 | No | 212.7046
2026-09-18 | 8:00 | DHDHN41 | 213836024 | 0 | 250000 | 0 | Yes | 212.7046
2026-09-18 | 9:00 | DHDHN41 | 143889368 | 0 | 250000 | 0 | No | 212.7046
2026-09-18 | 10:00 | DHDHN41 | 207251528 | 0 | 250000 | 0 | No | 212.7046
2026-09-18 | 11:00 | DHDHN41 | 208473024 | 0 | 250000 | 0 | No | 212.7046
2026-09-18 | 12:00 | DHDHN41 | 190422888 | 0 | 250000 | 0 | No | 212.7046
2026-09-18 | 13:00 | DHDHN41 | 170206656 | 0 | 250000 | 0 | No | 212.7046
2026-09-18 | 14:00 | DHDHN41 | 167859536 | 0 | 250000 | 0 | No | 212.7046
2026-09-18 | 15:00 | DHDHN41 | 207332584 | 0 | 250000 | 0 | No | 212.7046
2026-09-18 | 16:00 | DHDHN41 | 176415128 | 0 | 250000 | 0 | No | 212.7046
2026-09-18 | 17:00 | DHDHN41 | 211692712 | 0 | 250000 | 0 | Yes | 212.7046
2026-09-18 | 18:00 | DHDHN41 | 184977080 | 0 | 250000 | 0 | No | 212.7046
2026-09-18 | 19:00 | DHDHN41 | 209087312 | 0 | 250000 | 0 | Yes | 212.7046
2026-09-18 | 20:00 | DHDHN41 | 190044480 | 0 | 250000 | 0 | No | 212.7046
2026-09-18 | 21:00 | DHDHN41 | 212704560 | 0 | 250000 | 0 | Yes | 212.7046
2026-09-18 | 22:00 | DHDHN41 | 213381976 | 0 | 250000 | 0 | Yes | 212.7046
2026-09-18 | 23:00 | DHDHN41 | 212976152 | 0 | 250000 | 0 | Yes | 212.7046
2026-09-19 | 0:00 | DHDHN41 | 213274096 | 0 | 250000 | 0 | Yes | 212.7046
2026-09-19 | 1:00 | DHDHN41 | 211302872 | 0 | 250000 | 0 | Yes | 212.7046
2026-09-19 | 2:00 | DHDHN41 | 146783224 | 0 | 250000 | 0 | No | 212.7046
2026-09-19 | 3:00 | DHDHN41 | 213856880 | 0 | 250000 | 0 | Yes | 212.7046
2026-09-19 | 4:00 | DHDHN41 | 208671616 | 0 | 250000 | 0 | No | 212.7046
2026-09-19 | 5:00 | DHDHN41 | 101380336 | 0 | 250000 | 0 | No | 212.7046
2026-09-19 | 6:00 | DHDHN41 | 176859528 | 0 | 250000 | 0 | No | 212.7046
2026-09-19 | 7:00 | DHDHN41 | 128839672 | 0 | 250000 | 0 | No | 212.7046
2026-09-19 | 8:00 | DHDHN41 | 149512752 | 0 | 250000 | 0 | No | 212.7046
2026-09-19 | 9:00 | DHDHN41 | 209391672 | 0 | 250000 | 0 | Yes | 212.7046
2026-09-19 | 10:00 | DHDHN41 | 199837912 | 0 | 250000 | 0 | No | 212.7046
2026-09-19 | 11:00 | DHDHN41 | 213781984 | 0 | 250000 | 0 | Yes | 212.7046
2026-09-19 | 12:00 | DHDHN41 | 210882904 | 0 | 250000 | 0 | Yes | 212.7046
2026-09-19 | 13:00 | DHDHN41 | 198091728 | 0 | 250000 | 0 | No | 212.7046
2026-09-19 | 14:00 | DHDHN41 | 200796952 | 0 | 250000 | 0 | No | 212.7046
2026-09-19 | 15:00 | DHDHN41 | 213328800 | 0 | 250000 | 0 | Yes | 212.7046
2026-09-19 | 16:00 | DHDHN41 | 210345928 | 0 | 250000 | 0 | Yes | 212.7046
2026-09-19 | 17:00 | DHDHN41 | 212764080 | 0 | 250000 | 0 | Yes | 212.7046
2026-09-19 | 18:00 | DHDHN41 | 213933600 | 0 | 250000 | 0 | Yes | 212.7046
2026-09-19 | 19:00 | DHDHN41 | 213616496 | 0 | 250000 | 0 | Yes | 212.7046
2026-09-19 | 20:00 | DHDHN41 | 209542184 | 0 | 250000 | 0 | Yes | 212.7046
2026-09-19 | 21:00 | DHDHN41 | 204272184 | 0 | 250000 | 0 | No | 212.7046
2026-09-19 | 22:00 | DHDHN41 | 200978960 | 0 | 250000 | 0 | No | 212.7046
2026-09-19 | 23:00 | DHDHN41 | 213675256 | 0 | 250000 | 0 | Yes | 212.7046
2026-09-20 | 0:00 | DHDHN41 | 192831184 | 0 | 250000 | 0 | No | 212.7046
2026-09-20 | 1:00 | DHDHN41 | 213285208 | 0 | 250000 | 0 | Yes | 212.7046
2026-09-20 | 2:00 | DHDHN41 | 114981184 | 0 | 250000 | 0 | No | 212.7046
2026-09-20 | 3:00 | DHDHN41 | 116460576 | 0 | 250000 | 0 | No | 212.7046
2026-09-20 | 4:00 | DHDHN41 | 189615192 | 0 | 250000 | 0 | No | 212.7046
2026-09-20 | 5:00 | DHDHN41 | 197465512 | 0 | 250000 | 0 | No | 212.7046
2026-09-20 | 6:00 | DHDHN41 | 142135848 | 0 | 250000 | 0 | No | 212.7046
2026-09-20 | 7:00 | DHDHN41 | 128916104 | 0 | 250000 | 0 | No | 212.7046
2026-09-20 | 8:00 | DHDHN41 | 160957920 | 0 | 250000 | 0 | No | 212.7046
2026-09-20 | 9:00 | DHDHN41 | 135454808 | 0 | 250000 | 0 | No | 212.7046
2026-09-20 | 10:00 | DHDHN41 | 166708344 | 0 | 250000 | 0 | No | 212.7046
2026-09-20 | 11:00 | DHDHN41 | 207926440 | 0 | 250000 | 0 | No | 212.7046
2026-09-20 | 12:00 | DHDHN41 | 187276480 | 0 | 250000 | 0 | No | 212.7046
2026-09-20 | 13:00 | DHDHN41 | 213502968 | 0 | 250000 | 0 | Yes | 212.7046
2026-09-20 | 14:00 | DHDHN41 | 213564408 | 0 | 250000 | 0 | Yes | 212.7046
2026-09-20 | 15:00 | DHDHN41 | 213355872 | 0 | 250000 | 0 | Yes | 212.7046
2026-09-20 | 16:00 | DHDHN41 | 184357456 | 0 | 250000 | 0 | No | 212.7046
2026-09-20 | 17:00 | DHDHN41 | 213398480 | 0 | 250000 | 0 | Yes | 212.7046
2026-09-20 | 18:00 | DHDHN41 | 207082976 | 0 | 250000 | 0 | No | 212.7046
2026-09-20 | 19:00 | DHDHN41 | 200337184 | 0 | 250000 | 0 | No | 212.7046
2026-09-20 | 20:00 | DHDHN41 | 175538584 | 0 | 250000 | 0 | No | 212.7046
2026-09-20 | 21:00 | DHDHN41 | 211698808 | 0 | 250000 | 0 | Yes | 212.7046
2026-09-20 | 22:00 | DHDHN41 | 208814784 | 0 | 250000 | 0 | Yes | 212.7046
2026-09-20 | 23:00 | DHDHN41 | 213661832 | 0 | 250000 | 0 | Yes | 212.7046
2026-09-21 | 0:00 | DHDHN41 | 208466416 | 0 | 250000 | 0 | No | 212.7046
2026-09-21 | 1:00 | DHDHN41 | 213904528 | 0 | 250000 | 0 | Yes | 212.7046
2026-09-21 | 2:00 | DHDHN41 | 211428040 | 0 | 250000 | 0 | Yes | 212.7046
2026-09-21 | 3:00 | DHDHN41 | 167910552 | 0 | 250000 | 0 | No | 212.7046
2026-09-21 | 4:00 | DHDHN41 | 67824192 | 0 | 250000 | 0 | No | 212.7046
2026-09-21 | 5:00 | DHDHN41 | 93574824 | 0 | 250000 | 0 | No | 212.7046
2026-09-21 | 6:00 | DHDHN41 | 83976040 | 0 | 250000 | 0 | No | 212.7046
2026-09-21 | 7:00 | DHDHN41 | 205060496 | 0 | 250000 | 0 | No | 212.7046
2026-09-21 | 8:00 | DHDHN41 | 203768168 | 0 | 250000 | 0 | No | 212.7046
2026-09-21 | 9:00 | DHDHN41 | 163245856 | 0 | 250000 | 0 | No | 212.7046
2026-09-21 | 10:00 | DHDHN41 | 142992752 | 0 | 250000 | 0 | No | 212.7046
2026-09-21 | 11:00 | DHDHN41 | 209576832 | 0 | 250000 | 0 | Yes | 212.7046
2026-09-21 | 12:00 | DHDHN41 | 173974928 | 0 | 250000 | 0 | No | 212.7046
2026-09-21 | 13:00 | DHDHN41 | 203242568 | 0 | 250000 | 0 | No | 212.7046
2026-09-21 | 14:00 | DHDHN41 | 211921816 | 0 | 250000 | 0 | Yes | 212.7046
2026-09-21 | 15:00 | DHDHN41 | 211754376 | 0 | 250000 | 0 | Yes | 212.7046
2026-09-21 | 16:00 | DHDHN41 | 213271248 | 0 | 250000 | 0 | Yes | 212.7046
2026-09-21 | 17:00 | DHDHN41 | 210508336 | 0 | 250000 | 0 | Yes | 212.7046
2026-09-21 | 18:00 | DHDHN41 | 212593016 | 0 | 250000 | 0 | Yes | 212.7046
2026-09-21 | 19:00 | DHDHN41 | 206914560 | 0 | 250000 | 0 | No | 212.7046
2026-09-21 | 20:00 | DHDHN41 | 213507480 | 0 | 250000 | 0 | Yes | 212.7046
2026-09-21 | 21:00 | DHDHN41 | 195299432 | 0 | 250000 | 0 | No | 212.7046
2026-09-21 | 22:00 | DHDHN41 | 210925864 | 0 | 250000 | 0 | Yes | 212.7046
2026-09-21 | 23:00 | DHDHN41 | 153196672 | 0 | 250000 | 0 | No | 212.7046
2026-09-22 | 0:00 | DHDHN41 | 210077176 | 0 | 250000 | 0 | Yes | 212.7046
2026-09-22 | 1:00 | DHDHN41 | 187413080 | 0 | 250000 | 0 | No | 212.7046
2026-09-22 | 2:00 | DHDHN41 | 126473952 | 0 | 250000 | 0 | No | 212.7046
2026-09-22 | 3:00 | DHDHN41 | 201391512 | 0 | 250000 | 0 | No | 212.7046
2026-09-22 | 4:00 | DHDHN41 | 85297488 | 0 | 250000 | 0 | No | 212.7046
2026-09-22 | 5:00 | DHDHN41 | 192627656 | 0 | 250000 | 0 | No | 212.7046
2026-09-22 | 6:00 | DHDHN41 | 113872632 | 0 | 250000 | 0 | No | 212.7046
2026-09-22 | 7:00 | DHDHN41 | 214238112 | 0 | 250000 | 0 | Yes | 212.7046
2026-09-22 | 8:00 | DHDHN41 | 214103568 | 0 | 250000 | 0 | Yes | 212.7046
2026-09-22 | 9:00 | DHDHN41 | 213714360 | 0 | 250000 | 0 | Yes | 212.7046
2026-09-22 | 10:00 | DHDHN41 | 195926608 | 0 | 250000 | 0 | No | 212.7046
2026-09-22 | 11:00 | DHDHN41 | 213939512 | 0 | 250000 | 0 | Yes | 212.7046
2026-09-22 | 12:00 | DHDHN41 | 181747584 | 0 | 250000 | 0 | No | 212.7046
2026-09-22 | 13:00 | DHDHN41 | 213625784 | 0 | 250000 | 0 | Yes | 212.7046
2026-09-22 | 14:00 | DHDHN41 | 212350552 | 0 | 250000 | 0 | Yes | 212.7046
2026-09-22 | 15:00 | DHDHN41 | 213632800 | 0 | 250000 | 0 | Yes | 212.7046
2026-09-22 | 16:00 | DHDHN41 | 211270328 | 0 | 250000 | 0 | Yes | 212.7046
2026-09-22 | 17:00 | DHDHN41 | 203328336 | 0 | 250000 | 0 | No | 212.7046
2026-09-22 | 18:00 | DHDHN41 | 208654984 | 0 | 250000 | 0 | No | 212.7046
2026-09-22 | 19:00 | DHDHN41 | 213278856 | 0 | 250000 | 0 | Yes | 212.7046
2026-09-22 | 20:00 | DHDHN41 | 213764776 | 0 | 250000 | 0 | Yes | 212.7046
2026-09-22 | 21:00 | DHDHN41 | 209465568 | 0 | 250000 | 0 | Yes | 212.7046
2026-09-22 | 22:00 | DHDHN41 | 192200864 | 0 | 250000 | 0 | No | 212.7046
2026-09-22 | 23:00 | DHDHN41 | 211142992 | 0 | 250000 | 0 | Yes | 212.7046
2026-09-16 | 0:00 | DHDHNB0 | 144643136 | 0 | 250000 | 0 | No | 162.1502
2026-09-16 | 1:00 | DHDHNB0 | 161698408 | 0 | 250000 | 0 | Yes | 162.1502
2026-09-16 | 2:00 | DHDHNB0 | 119668064 | 0 | 250000 | 0 | No | 162.1502
2026-09-16 | 3:00 | DHDHNB0 | 68846712 | 0 | 250000 | 0 | No | 162.1502
2026-09-16 | 4:00 | DHDHNB0 | 91705032 | 0 | 250000 | 0 | No | 162.1502
2026-09-16 | 5:00 | DHDHNB0 | 158957904 | 0 | 250000 | 0 | Yes | 162.1502
2026-09-16 | 6:00 | DHDHNB0 | 142954488 | 0 | 250000 | 0 | No | 162.1502
2026-09-16 | 7:00 | DHDHNB0 | 162086656 | 0 | 250000 | 0 | Yes | 162.1502
2026-09-16 | 8:00 | DHDHNB0 | 149234616 | 0 | 250000 | 0 | No | 162.1502
2026-09-16 | 9:00 | DHDHNB0 | 151216704 | 0 | 250000 | 0 | No | 162.1502
2026-09-16 | 10:00 | DHDHNB0 | 153475120 | 0 | 250000 | 0 | No | 162.1502
2026-09-16 | 11:00 | DHDHNB0 | 161901600 | 0 | 250000 | 0 | Yes | 162.1502
2026-09-16 | 12:00 | DHDHNB0 | 158601584 | 0 | 250000 | 0 | Yes | 162.1502
2026-09-16 | 13:00 | DHDHNB0 | 161230008 | 0 | 250000 | 0 | Yes | 162.1502
2026-09-16 | 14:00 | DHDHNB0 | 163253240 | 0 | 250000 | 0 | Yes | 162.1502
2026-09-16 | 15:00 | DHDHNB0 | 163611760 | 0 | 250000 | 0 | Yes | 162.1502
2026-09-16 | 16:00 | DHDHNB0 | 163385344 | 0 | 250000 | 0 | Yes | 162.1502
2026-09-16 | 17:00 | DHDHNB0 | 162929272 | 0 | 250000 | 0 | Yes | 162.1502
2026-09-16 | 18:00 | DHDHNB0 | 161528408 | 0 | 250000 | 0 | Yes | 162.1502
2026-09-16 | 19:00 | DHDHNB0 | 161729712 | 0 | 250000 | 0 | Yes | 162.1502
2026-09-16 | 20:00 | DHDHNB0 | 149987880 | 0 | 250000 | 0 | No | 162.1502
2026-09-16 | 21:00 | DHDHNB0 | 157383400 | 0 | 250000 | 0 | No | 162.1502
2026-09-16 | 22:00 | DHDHNB0 | 163408008 | 0 | 250000 | 0 | Yes | 162.1502
2026-09-16 | 23:00 | DHDHNB0 | 163517016 | 0 | 250000 | 0 | Yes | 162.1502
2026-09-17 | 0:00 | DHDHNB0 | 163509440 | 0 | 250000 | 0 | Yes | 162.1502
2026-09-17 | 1:00 | DHDHNB0 | 157087328 | 0 | 250000 | 0 | No | 162.1502
2026-09-17 | 2:00 | DHDHNB0 | 155994776 | 0 | 250000 | 0 | No | 162.1502
2026-09-17 | 3:00 | DHDHNB0 | 146250168 | 0 | 250000 | 0 | No | 162.1502
2026-09-17 | 4:00 | DHDHNB0 | 108309904 | 0 | 250000 | 0 | No | 162.1502
2026-09-17 | 5:00 | DHDHNB0 | 68215344 | 0 | 250000 | 0 | No | 162.1502
2026-09-17 | 6:00 | DHDHNB0 | 128086248 | 0 | 250000 | 0 | No | 162.1502
2026-09-17 | 7:00 | DHDHNB0 | 155482744 | 0 | 250000 | 0 | No | 162.1502
2026-09-17 | 8:00 | DHDHNB0 | 145396912 | 0 | 250000 | 0 | No | 162.1502
2026-09-17 | 9:00 | DHDHNB0 | 160098320 | 0 | 250000 | 0 | Yes | 162.1502
2026-09-17 | 10:00 | DHDHNB0 | 159718368 | 0 | 250000 | 0 | Yes | 162.1502
2026-09-17 | 11:00 | DHDHNB0 | 160805168 | 0 | 250000 | 0 | Yes | 162.1502
2026-09-17 | 12:00 | DHDHNB0 | 163494264 | 0 | 250000 | 0 | Yes | 162.1502
2026-09-17 | 13:00 | DHDHNB0 | 163232048 | 0 | 250000 | 0 | Yes | 162.1502
2026-09-17 | 14:00 | DHDHNB0 | 161852400 | 0 | 250000 | 0 | Yes | 162.1502
2026-09-17 | 15:00 | DHDHNB0 | 163635984 | 0 | 250000 | 0 | Yes | 162.1502
2026-09-17 | 16:00 | DHDHNB0 | 159364864 | 0 | 250000 | 0 | Yes | 162.1502
2026-09-17 | 17:00 | DHDHNB0 | 161447864 | 0 | 250000 | 0 | Yes | 162.1502
2026-09-17 | 18:00 | DHDHNB0 | 163983248 | 0 | 250000 | 0 | Yes | 162.1502
2026-09-17 | 19:00 | DHDHNB0 | 155648984 | 0 | 250000 | 0 | No | 162.1502
2026-09-17 | 20:00 | DHDHNB0 | 163786136 | 0 | 250000 | 0 | Yes | 162.1502
2026-09-17 | 21:00 | DHDHNB0 | 163493352 | 0 | 250000 | 0 | Yes | 162.1502
2026-09-17 | 22:00 | DHDHNB0 | 163923280 | 0 | 250000 | 0 | Yes | 162.1502
2026-09-17 | 23:00 | DHDHNB0 | 163568296 | 0 | 250000 | 0 | Yes | 162.1502
2026-09-18 | 0:00 | DHDHNB0 | 162645040 | 0 | 250000 | 0 | Yes | 162.1502
2026-09-18 | 1:00 | DHDHNB0 | 138359560 | 0 | 250000 | 0 | No | 162.1502
2026-09-18 | 2:00 | DHDHNB0 | 144452280 | 0 | 250000 | 0 | No | 162.1502
2026-09-18 | 3:00 | DHDHNB0 | 136454672 | 0 | 250000 | 0 | No | 162.1502
2026-09-18 | 4:00 | DHDHNB0 | 81973088 | 0 | 250000 | 0 | No | 162.1502
2026-09-18 | 5:00 | DHDHNB0 | 163525072 | 0 | 250000 | 0 | Yes | 162.1502
2026-09-18 | 6:00 | DHDHNB0 | 161959088 | 0 | 250000 | 0 | Yes | 162.1502
2026-09-18 | 7:00 | DHDHNB0 | 132193600 | 0 | 250000 | 0 | No | 162.1502
2026-09-18 | 8:00 | DHDHNB0 | 135399736 | 0 | 250000 | 0 | No | 162.1502
2026-09-18 | 9:00 | DHDHNB0 | 159581760 | 0 | 250000 | 0 | Yes | 162.1502
2026-09-18 | 10:00 | DHDHNB0 | 157574912 | 0 | 250000 | 0 | No | 162.1502
2026-09-18 | 11:00 | DHDHNB0 | 160738272 | 0 | 250000 | 0 | Yes | 162.1502
2026-09-18 | 12:00 | DHDHNB0 | 161316792 | 0 | 250000 | 0 | Yes | 162.1502
2026-09-18 | 13:00 | DHDHNB0 | 163539856 | 0 | 250000 | 0 | Yes | 162.1502
2026-09-18 | 14:00 | DHDHNB0 | 161874256 | 0 | 250000 | 0 | Yes | 162.1502
2026-09-18 | 15:00 | DHDHNB0 | 162220624 | 0 | 250000 | 0 | Yes | 162.1502
2026-09-18 | 16:00 | DHDHNB0 | 161597952 | 0 | 250000 | 0 | Yes | 162.1502
2026-09-18 | 17:00 | DHDHNB0 | 155654088 | 0 | 250000 | 0 | No | 162.1502
2026-09-18 | 18:00 | DHDHNB0 | 162935040 | 0 | 250000 | 0 | Yes | 162.1502
2026-09-18 | 19:00 | DHDHNB0 | 163858200 | 0 | 250000 | 0 | Yes | 162.1502
2026-09-18 | 20:00 | DHDHNB0 | 162266584 | 0 | 250000 | 0 | Yes | 162.1502
2026-09-18 | 21:00 | DHDHNB0 | 162754112 | 0 | 250000 | 0 | Yes | 162.1502
2026-09-18 | 22:00 | DHDHNB0 | 163705200 | 0 | 250000 | 0 | Yes | 162.1502
2026-09-18 | 23:00 | DHDHNB0 | 161718824 | 0 | 250000 | 0 | Yes | 162.1502
2026-09-19 | 0:00 | DHDHNB0 | 162432440 | 0 | 250000 | 0 | Yes | 162.1502
2026-09-19 | 1:00 | DHDHNB0 | 145804064 | 0 | 250000 | 0 | No | 162.1502
2026-09-19 | 2:00 | DHDHNB0 | 155063600 | 0 | 250000 | 0 | No | 162.1502
2026-09-19 | 3:00 | DHDHNB0 | 152433408 | 0 | 250000 | 0 | No | 162.1502
2026-09-19 | 4:00 | DHDHNB0 | 136816616 | 0 | 250000 | 0 | No | 162.1502
2026-09-19 | 5:00 | DHDHNB0 | 134611640 | 0 | 250000 | 0 | No | 162.1502
2026-09-19 | 6:00 | DHDHNB0 | 154008208 | 0 | 250000 | 0 | No | 162.1502
2026-09-19 | 7:00 | DHDHNB0 | 162161408 | 0 | 250000 | 0 | Yes | 162.1502
2026-09-19 | 8:00 | DHDHNB0 | 162993760 | 0 | 250000 | 0 | Yes | 162.1502
2026-09-19 | 9:00 | DHDHNB0 | 161647352 | 0 | 250000 | 0 | Yes | 162.1502
2026-09-19 | 10:00 | DHDHNB0 | 160051968 | 0 | 250000 | 0 | Yes | 162.1502
2026-09-19 | 11:00 | DHDHNB0 | 161649176 | 0 | 250000 | 0 | Yes | 162.1502
2026-09-19 | 12:00 | DHDHNB0 | 162076816 | 0 | 250000 | 0 | Yes | 162.1502
2026-09-19 | 13:00 | DHDHNB0 | 163473984 | 0 | 250000 | 0 | Yes | 162.1502
2026-09-19 | 14:00 | DHDHNB0 | 163616464 | 0 | 250000 | 0 | Yes | 162.1502
2026-09-19 | 15:00 | DHDHNB0 | 161952928 | 0 | 250000 | 0 | Yes | 162.1502
2026-09-19 | 16:00 | DHDHNB0 | 161062448 | 0 | 250000 | 0 | Yes | 162.1502
2026-09-19 | 17:00 | DHDHNB0 | 162860496 | 0 | 250000 | 0 | Yes | 162.1502
2026-09-19 | 18:00 | DHDHNB0 | 163348352 | 0 | 250000 | 0 | Yes | 162.1502
2026-09-19 | 19:00 | DHDHNB0 | 161678512 | 0 | 250000 | 0 | Yes | 162.1502
2026-09-19 | 20:00 | DHDHNB0 | 157826392 | 0 | 250000 | 0 | No | 162.1502
2026-09-19 | 21:00 | DHDHNB0 | 162082592 | 0 | 250000 | 0 | Yes | 162.1502
2026-09-19 | 22:00 | DHDHNB0 | 149443960 | 0 | 250000 | 0 | No | 162.1502
2026-09-19 | 23:00 | DHDHNB0 | 158282472 | 0 | 250000 | 0 | Yes | 162.1502
2026-09-20 | 0:00 | DHDHNB0 | 163680872 | 0 | 250000 | 0 | Yes | 162.1502
2026-09-20 | 1:00 | DHDHNB0 | 163673080 | 0 | 250000 | 0 | Yes | 162.1502
2026-09-20 | 2:00 | DHDHNB0 | 147814528 | 0 | 250000 | 0 | No | 162.1502
2026-09-20 | 3:00 | DHDHNB0 | 116533704 | 0 | 250000 | 0 | No | 162.1502
2026-09-20 | 4:00 | DHDHNB0 | 162125792 | 0 | 250000 | 0 | Yes | 162.1502
2026-09-20 | 5:00 | DHDHNB0 | 131768248 | 0 | 250000 | 0 | No | 162.1502
2026-09-20 | 6:00 | DHDHNB0 | 62803864 | 0 | 250000 | 0 | No | 162.1502
2026-09-20 | 7:00 | DHDHNB0 | 163474808 | 0 | 250000 | 0 | Yes | 162.1502
2026-09-20 | 8:00 | DHDHNB0 | 162097880 | 0 | 250000 | 0 | Yes | 162.1502
2026-09-20 | 9:00 | DHDHNB0 | 142595608 | 0 | 250000 | 0 | No | 162.1502
2026-09-20 | 10:00 | DHDHNB0 | 161943616 | 0 | 250000 | 0 | Yes | 162.1502
2026-09-20 | 11:00 | DHDHNB0 | 163983632 | 0 | 250000 | 0 | Yes | 162.1502
2026-09-20 | 12:00 | DHDHNB0 | 160766656 | 0 | 250000 | 0 | Yes | 162.1502
2026-09-20 | 13:00 | DHDHNB0 | 163191216 | 0 | 250000 | 0 | Yes | 162.1502
2026-09-20 | 14:00 | DHDHNB0 | 162984200 | 0 | 250000 | 0 | Yes | 162.1502
2026-09-20 | 15:00 | DHDHNB0 | 150907656 | 0 | 250000 | 0 | No | 162.1502
2026-09-20 | 16:00 | DHDHNB0 | 161904008 | 0 | 250000 | 0 | Yes | 162.1502
2026-09-20 | 17:00 | DHDHNB0 | 163294864 | 0 | 250000 | 0 | Yes | 162.1502
2026-09-20 | 18:00 | DHDHNB0 | 163165080 | 0 | 250000 | 0 | Yes | 162.1502
2026-09-20 | 19:00 | DHDHNB0 | 161848160 | 0 | 250000 | 0 | Yes | 162.1502
2026-09-20 | 20:00 | DHDHNB0 | 161804104 | 0 | 250000 | 0 | Yes | 162.1502
2026-09-20 | 21:00 | DHDHNB0 | 163621752 | 0 | 250000 | 0 | Yes | 162.1502
2026-09-20 | 22:00 | DHDHNB0 | 163386072 | 0 | 250000 | 0 | Yes | 162.1502
2026-09-20 | 23:00 | DHDHNB0 | 163679256 | 0 | 250000 | 0 | Yes | 162.1502
2026-09-21 | 0:00 | DHDHNB0 | 161724568 | 0 | 250000 | 0 | Yes | 162.1502
2026-09-21 | 1:00 | DHDHNB0 | 161889720 | 0 | 250000 | 0 | Yes | 162.1502
2026-09-21 | 2:00 | DHDHNB0 | 153424672 | 0 | 250000 | 0 | No | 162.1502
2026-09-21 | 3:00 | DHDHNB0 | 101951360 | 0 | 250000 | 0 | No | 162.1502
2026-09-21 | 4:00 | DHDHNB0 | 101066656 | 0 | 250000 | 0 | No | 162.1502
2026-09-21 | 5:00 | DHDHNB0 | 162775184 | 0 | 250000 | 0 | Yes | 162.1502
2026-09-21 | 6:00 | DHDHNB0 | 133763728 | 0 | 250000 | 0 | No | 162.1502
2026-09-21 | 7:00 | DHDHNB0 | 161794872 | 0 | 250000 | 0 | Yes | 162.1502
2026-09-21 | 8:00 | DHDHNB0 | 160791376 | 0 | 250000 | 0 | Yes | 162.1502
2026-09-21 | 9:00 | DHDHNB0 | 149311328 | 0 | 250000 | 0 | No | 162.1502
2026-09-21 | 10:00 | DHDHNB0 | 160006056 | 0 | 250000 | 0 | Yes | 162.1502
2026-09-21 | 11:00 | DHDHNB0 | 160091896 | 0 | 250000 | 0 | Yes | 162.1502
2026-09-21 | 12:00 | DHDHNB0 | 163173672 | 0 | 250000 | 0 | Yes | 162.1502
2026-09-21 | 13:00 | DHDHNB0 | 161849088 | 0 | 250000 | 0 | Yes | 162.1502
2026-09-21 | 14:00 | DHDHNB0 | 163143112 | 0 | 250000 | 0 | Yes | 162.1502
2026-09-21 | 15:00 | DHDHNB0 | 161575400 | 0 | 250000 | 0 | Yes | 162.1502
2026-09-21 | 16:00 | DHDHNB0 | 163656808 | 0 | 250000 | 0 | Yes | 162.1502
2026-09-21 | 17:00 | DHDHNB0 | 163519552 | 0 | 250000 | 0 | Yes | 162.1502
2026-09-21 | 18:00 | DHDHNB0 | 161681464 | 0 | 250000 | 0 | Yes | 162.1502
2026-09-21 | 19:00 | DHDHNB0 | 163291640 | 0 | 250000 | 0 | Yes | 162.1502
2026-09-21 | 20:00 | DHDHNB0 | 163075096 | 0 | 250000 | 0 | Yes | 162.1502
2026-09-21 | 21:00 | DHDHNB0 | 161227688 | 0 | 250000 | 0 | Yes | 162.1502
2026-09-21 | 22:00 | DHDHNB0 | 149790528 | 0 | 250000 | 0 | No | 162.1502
2026-09-21 | 23:00 | DHDHNB0 | 160333216 | 0 | 250000 | 0 | Yes | 162.1502
2026-09-22 | 0:00 | DHDHNB0 | 150378992 | 0 | 250000 | 0 | No | 162.1502
2026-09-22 | 1:00 | DHDHNB0 | 112335536 | 0 | 250000 | 0 | No | 162.1502
2026-09-22 | 2:00 | DHDHNB0 | 162245456 | 0 | 250000 | 0 | Yes | 162.1502
2026-09-22 | 3:00 | DHDHNB0 | 68648024 | 0 | 250000 | 0 | No | 162.1502
2026-09-22 | 4:00 | DHDHNB0 | 67616976 | 0 | 250000 | 0 | No | 162.1502
2026-09-22 | 5:00 | DHDHNB0 | 162143584 | 0 | 250000 | 0 | Yes | 162.1502
2026-09-22 | 6:00 | DHDHNB0 | 143289976 | 0 | 250000 | 0 | No | 162.1502
2026-09-22 | 7:00 | DHDHNB0 | 158991528 | 0 | 250000 | 0 | Yes | 162.1502
2026-09-22 | 8:00 | DHDHNB0 | 161942368 | 0 | 250000 | 0 | Yes | 162.1502
2026-09-22 | 9:00 | DHDHNB0 | 163828592 | 0 | 250000 | 0 | Yes | 162.1502
2026-09-22 | 10:00 | DHDHNB0 | 161329760 | 0 | 250000 | 0 | Yes | 162.1502
2026-09-22 | 11:00 | DHDHNB0 | 163655648 | 0 | 250000 | 0 | Yes | 162.1502
2026-09-22 | 12:00 | DHDHNB0 | 163211344 | 0 | 250000 | 0 | Yes | 162.1502
2026-09-22 | 13:00 | DHDHNB0 | 159402504 | 0 | 250000 | 0 | Yes | 162.1502
2026-09-22 | 14:00 | DHDHNB0 | 162156824 | 0 | 250000 | 0 | Yes | 162.1502
2026-09-22 | 15:00 | DHDHNB0 | 161839592 | 0 | 250000 | 0 | Yes | 162.1502
2026-09-22 | 16:00 | DHDHNB0 | 161646648 | 0 | 250000 | 0 | Yes | 162.1502
2026-09-22 | 17:00 | DHDHNB0 | 163436376 | 0 | 250000 | 0 | Yes | 162.1502
2026-09-22 | 18:00 | DHDHNB0 | 163080176 | 0 | 250000 | 0 | Yes | 162.1502
2026-09-22 | 19:00 | DHDHNB0 | 161918888 | 0 | 250000 | 0 | Yes | 162.1502
2026-09-22 | 20:00 | DHDHNB0 | 161774760 | 0 | 250000 | 0 | Yes | 162.1502
2026-09-22 | 21:00 | DHDHNB0 | 161640128 | 0 | 250000 | 0 | Yes | 162.1502
2026-09-22 | 22:00 | DHDHNB0 | 163265904 | 0 | 250000 | 0 | Yes | 162.1502
2026-09-22 | 23:00 | DHDHNB0 | 162233256 | 0 | 250000 | 0 | Yes | 162.1502
2026-09-16 | 0:00 | DHDHNG4 | 223443936 | 0 | 250000 | 0 | Yes | 223.4439
2026-09-16 | 1:00 | DHDHNG4 | 218126704 | 0 | 250000 | 0 | No | 223.4439
2026-09-16 | 2:00 | DHDHNG4 | 212182856 | 0 | 250000 | 0 | No | 223.4439
2026-09-16 | 3:00 | DHDHNG4 | 204388600 | 0 | 250000 | 0 | No | 223.4439
2026-09-16 | 4:00 | DHDHNG4 | 157788576 | 0 | 250000 | 0 | No | 223.4439
2026-09-16 | 5:00 | DHDHNG4 | 184134152 | 0 | 250000 | 0 | No | 223.4439
2026-09-16 | 6:00 | DHDHNG4 | 162144232 | 0 | 250000 | 0 | No | 223.4439
2026-09-16 | 7:00 | DHDHNG4 | 222613920 | 0 | 250000 | 0 | Yes | 223.4439
2026-09-16 | 8:00 | DHDHNG4 | 223119784 | 0 | 250000 | 0 | Yes | 223.4439
2026-09-16 | 9:00 | DHDHNG4 | 223423960 | 0 | 250000 | 0 | Yes | 223.4439
2026-09-16 | 10:00 | DHDHNG4 | 223650488 | 0 | 250000 | 0 | Yes | 223.4439
2026-09-16 | 11:00 | DHDHNG4 | 224065104 | 0 | 250000 | 0 | Yes | 223.4439
2026-09-16 | 12:00 | DHDHNG4 | 223595512 | 0 | 250000 | 0 | Yes | 223.4439
2026-09-16 | 13:00 | DHDHNG4 | 223797768 | 0 | 250000 | 0 | Yes | 223.4439
2026-09-16 | 14:00 | DHDHNG4 | 223494616 | 0 | 250000 | 0 | Yes | 223.4439
2026-09-16 | 15:00 | DHDHNG4 | 223658352 | 0 | 250000 | 0 | Yes | 223.4439
2026-09-16 | 16:00 | DHDHNG4 | 223444880 | 0 | 250000 | 0 | Yes | 223.4439
2026-09-16 | 17:00 | DHDHNG4 | 223510440 | 0 | 250000 | 0 | Yes | 223.4439
2026-09-16 | 18:00 | DHDHNG4 | 223270656 | 0 | 250000 | 0 | Yes | 223.4439
2026-09-16 | 19:00 | DHDHNG4 | 223889480 | 0 | 250000 | 0 | Yes | 223.4439
2026-09-16 | 20:00 | DHDHNG4 | 223448864 | 0 | 250000 | 0 | Yes | 223.4439
2026-09-16 | 21:00 | DHDHNG4 | 223334328 | 0 | 250000 | 0 | Yes | 223.4439
2026-09-16 | 22:00 | DHDHNG4 | 223512680 | 0 | 250000 | 0 | Yes | 223.4439
2026-09-16 | 23:00 | DHDHNG4 | 223313808 | 0 | 250000 | 0 | Yes | 223.4439
2026-09-17 | 0:00 | DHDHNG4 | 223062424 | 0 | 250000 | 0 | Yes | 223.4439
2026-09-17 | 1:00 | DHDHNG4 | 220620824 | 0 | 250000 | 0 | Yes | 223.4439
2026-09-17 | 2:00 | DHDHNG4 | 217254848 | 0 | 250000 | 0 | No | 223.4439
2026-09-17 | 3:00 | DHDHNG4 | 223073584 | 0 | 250000 | 0 | Yes | 223.4439
2026-09-17 | 4:00 | DHDHNG4 | 199362648 | 0 | 250000 | 0 | No | 223.4439
2026-09-17 | 5:00 | DHDHNG4 | 119161936 | 0 | 250000 | 0 | No | 223.4439
2026-09-17 | 6:00 | DHDHNG4 | 211495624 | 0 | 250000 | 0 | No | 223.4439
2026-09-17 | 7:00 | DHDHNG4 | 222742616 | 0 | 250000 | 0 | Yes | 223.4439
2026-09-17 | 8:00 | DHDHNG4 | 223126008 | 0 | 250000 | 0 | Yes | 223.4439
2026-09-17 | 9:00 | DHDHNG4 | 223421872 | 0 | 250000 | 0 | Yes | 223.4439
2026-09-17 | 10:00 | DHDHNG4 | 223526648 | 0 | 250000 | 0 | Yes | 223.4439
2026-09-17 | 11:00 | DHDHNG4 | 223583776 | 0 | 250000 | 0 | Yes | 223.4439
2026-09-17 | 12:00 | DHDHNG4 | 223524040 | 0 | 250000 | 0 | Yes | 223.4439
2026-09-17 | 13:00 | DHDHNG4 | 223643400 | 0 | 250000 | 0 | Yes | 223.4439
2026-09-17 | 14:00 | DHDHNG4 | 223797584 | 0 | 250000 | 0 | Yes | 223.4439
2026-09-17 | 15:00 | DHDHNG4 | 223327008 | 0 | 250000 | 0 | Yes | 223.4439
2026-09-17 | 16:00 | DHDHNG4 | 223506648 | 0 | 250000 | 0 | Yes | 223.4439
2026-09-17 | 17:00 | DHDHNG4 | 223582288 | 0 | 250000 | 0 | Yes | 223.4439
2026-09-17 | 18:00 | DHDHNG4 | 223762184 | 0 | 250000 | 0 | Yes | 223.4439
2026-09-17 | 19:00 | DHDHNG4 | 223480216 | 0 | 250000 | 0 | Yes | 223.4439
2026-09-17 | 20:00 | DHDHNG4 | 223845312 | 0 | 250000 | 0 | Yes | 223.4439
2026-09-17 | 21:00 | DHDHNG4 | 223342184 | 0 | 250000 | 0 | Yes | 223.4439
2026-09-17 | 22:00 | DHDHNG4 | 223088000 | 0 | 250000 | 0 | Yes | 223.4439
2026-09-17 | 23:00 | DHDHNG4 | 223779384 | 0 | 250000 | 0 | Yes | 223.4439
2026-09-18 | 0:00 | DHDHNG4 | 223511464 | 0 | 250000 | 0 | Yes | 223.4439
2026-09-18 | 1:00 | DHDHNG4 | 220775392 | 0 | 250000 | 0 | Yes | 223.4439
2026-09-18 | 2:00 | DHDHNG4 | 220877776 | 0 | 250000 | 0 | Yes | 223.4439
2026-09-18 | 3:00 | DHDHNG4 | 214097024 | 0 | 250000 | 0 | No | 223.4439
2026-09-18 | 4:00 | DHDHNG4 | 220191568 | 0 | 250000 | 0 | Yes | 223.4439
2026-09-18 | 5:00 | DHDHNG4 | 134288392 | 0 | 250000 | 0 | No | 223.4439
2026-09-18 | 6:00 | DHDHNG4 | 220885120 | 0 | 250000 | 0 | Yes | 223.4439
2026-09-18 | 7:00 | DHDHNG4 | 198585368 | 0 | 250000 | 0 | No | 223.4439
2026-09-18 | 8:00 | DHDHNG4 | 206869856 | 0 | 250000 | 0 | No | 223.4439
2026-09-18 | 9:00 | DHDHNG4 | 223014240 | 0 | 250000 | 0 | Yes | 223.4439
2026-09-18 | 10:00 | DHDHNG4 | 223046776 | 0 | 250000 | 0 | Yes | 223.4439
2026-09-18 | 11:00 | DHDHNG4 | 223148800 | 0 | 250000 | 0 | Yes | 223.4439
2026-09-18 | 12:00 | DHDHNG4 | 223219144 | 0 | 250000 | 0 | Yes | 223.4439
2026-09-18 | 13:00 | DHDHNG4 | 223031576 | 0 | 250000 | 0 | Yes | 223.4439
2026-09-18 | 14:00 | DHDHNG4 | 223578096 | 0 | 250000 | 0 | Yes | 223.4439
2026-09-18 | 15:00 | DHDHNG4 | 223207536 | 0 | 250000 | 0 | Yes | 223.4439
2026-09-18 | 16:00 | DHDHNG4 | 223871320 | 0 | 250000 | 0 | Yes | 223.4439
2026-09-18 | 17:00 | DHDHNG4 | 223564264 | 0 | 250000 | 0 | Yes | 223.4439
2026-09-18 | 18:00 | DHDHNG4 | 223396840 | 0 | 250000 | 0 | Yes | 223.4439
2026-09-18 | 19:00 | DHDHNG4 | 223608216 | 0 | 250000 | 0 | Yes | 223.4439
2026-09-18 | 20:00 | DHDHNG4 | 223783112 | 0 | 250000 | 0 | Yes | 223.4439
2026-09-18 | 21:00 | DHDHNG4 | 223223544 | 0 | 250000 | 0 | Yes | 223.4439
2026-09-18 | 22:00 | DHDHNG4 | 223765160 | 0 | 250000 | 0 | Yes | 223.4439
2026-09-18 | 23:00 | DHDHNG4 | 223556712 | 0 | 250000 | 0 | Yes | 223.4439
2026-09-19 | 0:00 | DHDHNG4 | 222938240 | 0 | 250000 | 0 | Yes | 223.4439
2026-09-19 | 1:00 | DHDHNG4 | 208465232 | 0 | 250000 | 0 | No | 223.4439
2026-09-19 | 2:00 | DHDHNG4 | 204244216 | 0 | 250000 | 0 | No | 223.4439
2026-09-19 | 3:00 | DHDHNG4 | 212571880 | 0 | 250000 | 0 | No | 223.4439
2026-09-19 | 4:00 | DHDHNG4 | 204156768 | 0 | 250000 | 0 | No | 223.4439
2026-09-19 | 5:00 | DHDHNG4 | 182688440 | 0 | 250000 | 0 | No | 223.4439
2026-09-19 | 6:00 | DHDHNG4 | 214619400 | 0 | 250000 | 0 | No | 223.4439
2026-09-19 | 7:00 | DHDHNG4 | 220979648 | 0 | 250000 | 0 | Yes | 223.4439
2026-09-19 | 8:00 | DHDHNG4 | 223425344 | 0 | 250000 | 0 | Yes | 223.4439
2026-09-19 | 9:00 | DHDHNG4 | 223118264 | 0 | 250000 | 0 | Yes | 223.4439
2026-09-19 | 10:00 | DHDHNG4 | 223837960 | 0 | 250000 | 0 | Yes | 223.4439
2026-09-19 | 11:00 | DHDHNG4 | 224369216 | 0 | 250000 | 0 | Yes | 223.4439
2026-09-19 | 12:00 | DHDHNG4 | 223516640 | 0 | 250000 | 0 | Yes | 223.4439
2026-09-19 | 13:00 | DHDHNG4 | 223453080 | 0 | 250000 | 0 | Yes | 223.4439
2026-09-19 | 14:00 | DHDHNG4 | 223295408 | 0 | 250000 | 0 | Yes | 223.4439
2026-09-19 | 15:00 | DHDHNG4 | 223479808 | 0 | 250000 | 0 | Yes | 223.4439
2026-09-19 | 16:00 | DHDHNG4 | 223279656 | 0 | 250000 | 0 | Yes | 223.4439
2026-09-19 | 17:00 | DHDHNG4 | 223572096 | 0 | 250000 | 0 | Yes | 223.4439
2026-09-19 | 18:00 | DHDHNG4 | 223607832 | 0 | 250000 | 0 | Yes | 223.4439
2026-09-19 | 19:00 | DHDHNG4 | 223463128 | 0 | 250000 | 0 | Yes | 223.4439
2026-09-19 | 20:00 | DHDHNG4 | 224220304 | 0 | 250000 | 0 | Yes | 223.4439
2026-09-19 | 21:00 | DHDHNG4 | 223501952 | 0 | 250000 | 0 | Yes | 223.4439
2026-09-19 | 22:00 | DHDHNG4 | 223513976 | 0 | 250000 | 0 | Yes | 223.4439
2026-09-19 | 23:00 | DHDHNG4 | 223076656 | 0 | 250000 | 0 | Yes | 223.4439
2026-09-20 | 0:00 | DHDHNG4 | 222842480 | 0 | 250000 | 0 | Yes | 223.4439
2026-09-20 | 1:00 | DHDHNG4 | 222980936 | 0 | 250000 | 0 | Yes | 223.4439
2026-09-20 | 2:00 | DHDHNG4 | 212939336 | 0 | 250000 | 0 | No | 223.4439
2026-09-20 | 3:00 | DHDHNG4 | 166365536 | 0 | 250000 | 0 | No | 223.4439
2026-09-20 | 4:00 | DHDHNG4 | 180928496 | 0 | 250000 | 0 | No | 223.4439
2026-09-20 | 5:00 | DHDHNG4 | 208487168 | 0 | 250000 | 0 | No | 223.4439
2026-09-20 | 6:00 | DHDHNG4 | 151831800 | 0 | 250000 | 0 | No | 223.4439
2026-09-20 | 7:00 | DHDHNG4 | 223092008 | 0 | 250000 | 0 | Yes | 223.4439
2026-09-20 | 8:00 | DHDHNG4 | 223010176 | 0 | 250000 | 0 | Yes | 223.4439
2026-09-20 | 9:00 | DHDHNG4 | 223073944 | 0 | 250000 | 0 | Yes | 223.4439
2026-09-20 | 10:00 | DHDHNG4 | 223506536 | 0 | 250000 | 0 | Yes | 223.4439
2026-09-20 | 11:00 | DHDHNG4 | 223602592 | 0 | 250000 | 0 | Yes | 223.4439
2026-09-20 | 12:00 | DHDHNG4 | 223731216 | 0 | 250000 | 0 | Yes | 223.4439
2026-09-20 | 13:00 | DHDHNG4 | 223783824 | 0 | 250000 | 0 | Yes | 223.4439
2026-09-20 | 14:00 | DHDHNG4 | 223574416 | 0 | 250000 | 0 | Yes | 223.4439
2026-09-20 | 15:00 | DHDHNG4 | 223500456 | 0 | 250000 | 0 | Yes | 223.4439
2026-09-20 | 16:00 | DHDHNG4 | 223504664 | 0 | 250000 | 0 | Yes | 223.4439
2026-09-20 | 17:00 | DHDHNG4 | 223540928 | 0 | 250000 | 0 | Yes | 223.4439
2026-09-20 | 18:00 | DHDHNG4 | 223392320 | 0 | 250000 | 0 | Yes | 223.4439
2026-09-20 | 19:00 | DHDHNG4 | 223677056 | 0 | 250000 | 0 | Yes | 223.4439
2026-09-20 | 20:00 | DHDHNG4 | 223585648 | 0 | 250000 | 0 | Yes | 223.4439
2026-09-20 | 21:00 | DHDHNG4 | 223131984 | 0 | 250000 | 0 | Yes | 223.4439
2026-09-20 | 22:00 | DHDHNG4 | 223576640 | 0 | 250000 | 0 | Yes | 223.4439
2026-09-20 | 23:00 | DHDHNG4 | 223095952 | 0 | 250000 | 0 | Yes | 223.4439
2026-09-21 | 0:00 | DHDHNG4 | 223346048 | 0 | 250000 | 0 | Yes | 223.4439
2026-09-21 | 1:00 | DHDHNG4 | 223114888 | 0 | 250000 | 0 | Yes | 223.4439
2026-09-21 | 2:00 | DHDHNG4 | 220883304 | 0 | 250000 | 0 | Yes | 223.4439
2026-09-21 | 3:00 | DHDHNG4 | 222225760 | 0 | 250000 | 0 | Yes | 223.4439
2026-09-21 | 4:00 | DHDHNG4 | 173468264 | 0 | 250000 | 0 | No | 223.4439
2026-09-21 | 5:00 | DHDHNG4 | 154206064 | 0 | 250000 | 0 | No | 223.4439
2026-09-21 | 6:00 | DHDHNG4 | 212104048 | 0 | 250000 | 0 | No | 223.4439
2026-09-21 | 7:00 | DHDHNG4 | 223285136 | 0 | 250000 | 0 | Yes | 223.4439
2026-09-21 | 8:00 | DHDHNG4 | 222923512 | 0 | 250000 | 0 | Yes | 223.4439
2026-09-21 | 9:00 | DHDHNG4 | 223382080 | 0 | 250000 | 0 | Yes | 223.4439
2026-09-21 | 10:00 | DHDHNG4 | 223903536 | 0 | 250000 | 0 | Yes | 223.4439
2026-09-21 | 11:00 | DHDHNG4 | 223724608 | 0 | 250000 | 0 | Yes | 223.4439
2026-09-21 | 12:00 | DHDHNG4 | 223549248 | 0 | 250000 | 0 | Yes | 223.4439
2026-09-21 | 13:00 | DHDHNG4 | 223480704 | 0 | 250000 | 0 | Yes | 223.4439
2026-09-21 | 14:00 | DHDHNG4 | 223438640 | 0 | 250000 | 0 | Yes | 223.4439
2026-09-21 | 15:00 | DHDHNG4 | 223569376 | 0 | 250000 | 0 | Yes | 223.4439
2026-09-21 | 16:00 | DHDHNG4 | 223300856 | 0 | 250000 | 0 | Yes | 223.4439
2026-09-21 | 17:00 | DHDHNG4 | 223647704 | 0 | 250000 | 0 | Yes | 223.4439
2026-09-21 | 18:00 | DHDHNG4 | 223255344 | 0 | 250000 | 0 | Yes | 223.4439
2026-09-21 | 19:00 | DHDHNG4 | 223420424 | 0 | 250000 | 0 | Yes | 223.4439
2026-09-21 | 20:00 | DHDHNG4 | 223127904 | 0 | 250000 | 0 | Yes | 223.4439
2026-09-21 | 21:00 | DHDHNG4 | 223107776 | 0 | 250000 | 0 | Yes | 223.4439
2026-09-21 | 22:00 | DHDHNG4 | 223543656 | 0 | 250000 | 0 | Yes | 223.4439
2026-09-21 | 23:00 | DHDHNG4 | 223380616 | 0 | 250000 | 0 | Yes | 223.4439
2026-09-22 | 0:00 | DHDHNG4 | 223045624 | 0 | 250000 | 0 | Yes | 223.4439
2026-09-22 | 1:00 | DHDHNG4 | 220721280 | 0 | 250000 | 0 | Yes | 223.4439
2026-09-22 | 2:00 | DHDHNG4 | 222970800 | 0 | 250000 | 0 | Yes | 223.4439
2026-09-22 | 3:00 | DHDHNG4 | 198830952 | 0 | 250000 | 0 | No | 223.4439
2026-09-22 | 4:00 | DHDHNG4 | 157097992 | 0 | 250000 | 0 | No | 223.4439
2026-09-22 | 5:00 | DHDHNG4 | 137625704 | 0 | 250000 | 0 | No | 223.4439
2026-09-22 | 6:00 | DHDHNG4 | 220718688 | 0 | 250000 | 0 | Yes | 223.4439
2026-09-22 | 7:00 | DHDHNG4 | 222419304 | 0 | 250000 | 0 | Yes | 223.4439
2026-09-22 | 8:00 | DHDHNG4 | 223380544 | 0 | 250000 | 0 | Yes | 223.4439
2026-09-22 | 9:00 | DHDHNG4 | 223798128 | 0 | 250000 | 0 | Yes | 223.4439
2026-09-22 | 10:00 | DHDHNG4 | 223615400 | 0 | 250000 | 0 | Yes | 223.4439
2026-09-22 | 11:00 | DHDHNG4 | 223584856 | 0 | 250000 | 0 | Yes | 223.4439
2026-09-22 | 12:00 | DHDHNG4 | 223457672 | 0 | 250000 | 0 | Yes | 223.4439
2026-09-22 | 13:00 | DHDHNG4 | 223625712 | 0 | 250000 | 0 | Yes | 223.4439
2026-09-22 | 14:00 | DHDHNG4 | 223421896 | 0 | 250000 | 0 | Yes | 223.4439
2026-09-22 | 15:00 | DHDHNG4 | 223531360 | 0 | 250000 | 0 | Yes | 223.4439
2026-09-22 | 16:00 | DHDHNG4 | 223180152 | 0 | 250000 | 0 | Yes | 223.4439
2026-09-22 | 17:00 | DHDHNG4 | 223436856 | 0 | 250000 | 0 | Yes | 223.4439
2026-09-22 | 18:00 | DHDHNG4 | 223573608 | 0 | 250000 | 0 | Yes | 223.4439
2026-09-22 | 19:00 | DHDHNG4 | 223282712 | 0 | 250000 | 0 | Yes | 223.4439
2026-09-22 | 20:00 | DHDHNG4 | 223734456 | 0 | 250000 | 0 | Yes | 223.4439
2026-09-22 | 21:00 | DHDHNG4 | 223620616 | 0 | 250000 | 0 | Yes | 223.4439
2026-09-22 | 22:00 | DHDHNG4 | 223057952 | 0 | 250000 | 0 | Yes | 223.4439
2026-09-22 | 23:00 | DHDHNG4 | 222794968 | 0 | 250000 | 0 | Yes | 223.4439
2026-09-16 | 0:00 | DHGUL0W | 251478584 | 0 | 250000 | 0 | Yes | 251.7282
2026-09-16 | 1:00 | DHGUL0W | 249239152 | 0 | 250000 | 0 | Yes | 251.7282
2026-09-16 | 2:00 | DHGUL0W | 143216264 | 0 | 250000 | 0 | No | 251.7282
2026-09-16 | 3:00 | DHGUL0W | 204300984 | 0 | 250000 | 0 | No | 251.7282
2026-09-16 | 4:00 | DHGUL0W | 157738664 | 0 | 250000 | 0 | No | 251.7282
2026-09-16 | 5:00 | DHGUL0W | 110373856 | 0 | 250000 | 0 | No | 251.7282
2026-09-16 | 6:00 | DHGUL0W | 164341256 | 0 | 250000 | 0 | No | 251.7282
2026-09-16 | 7:00 | DHGUL0W | 247182512 | 0 | 250000 | 0 | No | 251.7282
2026-09-16 | 8:00 | DHGUL0W | 188757520 | 0 | 250000 | 0 | No | 251.7282
2026-09-16 | 9:00 | DHGUL0W | 213419800 | 0 | 250000 | 0 | No | 251.7282
2026-09-16 | 10:00 | DHGUL0W | 236445272 | 0 | 250000 | 0 | No | 251.7282
2026-09-16 | 11:00 | DHGUL0W | 252201120 | 0 | 250000 | 0 | Yes | 251.7282
2026-09-16 | 12:00 | DHGUL0W | 251619840 | 0 | 250000 | 0 | Yes | 251.7282
2026-09-16 | 13:00 | DHGUL0W | 253977176 | 0 | 250000 | 0 | Yes | 251.7282
2026-09-16 | 14:00 | DHGUL0W | 252133880 | 0 | 250000 | 0 | Yes | 251.7282
2026-09-16 | 15:00 | DHGUL0W | 250968688 | 0 | 250000 | 0 | Yes | 251.7282
2026-09-16 | 16:00 | DHGUL0W | 251904080 | 0 | 250000 | 0 | Yes | 251.7282
2026-09-16 | 17:00 | DHGUL0W | 251966064 | 0 | 250000 | 0 | Yes | 251.7282
2026-09-16 | 18:00 | DHGUL0W | 251691672 | 0 | 250000 | 0 | Yes | 251.7282
2026-09-16 | 19:00 | DHGUL0W | 254422096 | 0 | 250000 | 0 | Yes | 251.7282
2026-09-16 | 20:00 | DHGUL0W | 251764800 | 0 | 250000 | 0 | Yes | 251.7282
2026-09-16 | 21:00 | DHGUL0W | 254719616 | 0 | 250000 | 0 | Yes | 251.7282
2026-09-16 | 22:00 | DHGUL0W | 187740456 | 0 | 250000 | 0 | No | 251.7282
2026-09-16 | 23:00 | DHGUL0W | 203463336 | 0 | 250000 | 0 | No | 251.7282
2026-09-17 | 0:00 | DHGUL0W | 231160800 | 0 | 250000 | 0 | No | 251.7282
2026-09-17 | 1:00 | DHGUL0W | 193950888 | 0 | 250000 | 0 | No | 251.7282
2026-09-17 | 2:00 | DHGUL0W | 151565344 | 0 | 250000 | 0 | No | 251.7282
2026-09-17 | 3:00 | DHGUL0W | 252262144 | 0 | 250000 | 0 | Yes | 251.7282
2026-09-17 | 4:00 | DHGUL0W | 114333760 | 0 | 250000 | 0 | No | 251.7282
2026-09-17 | 5:00 | DHGUL0W | 198557512 | 0 | 250000 | 0 | No | 251.7282
2026-09-17 | 6:00 | DHGUL0W | 148018864 | 0 | 250000 | 0 | No | 251.7282
2026-09-17 | 7:00 | DHGUL0W | 107679272 | 0 | 250000 | 0 | No | 251.7282
2026-09-17 | 8:00 | DHGUL0W | 241180664 | 0 | 250000 | 0 | No | 251.7282
2026-09-17 | 9:00 | DHGUL0W | 243774896 | 0 | 250000 | 0 | No | 251.7282
2026-09-17 | 10:00 | DHGUL0W | 186147736 | 0 | 250000 | 0 | No | 251.7282
2026-09-17 | 11:00 | DHGUL0W | 250863792 | 0 | 250000 | 0 | Yes | 251.7282
2026-09-17 | 12:00 | DHGUL0W | 250550512 | 0 | 250000 | 0 | Yes | 251.7282
2026-09-17 | 13:00 | DHGUL0W | 250926552 | 0 | 250000 | 0 | Yes | 251.7282
2026-09-17 | 14:00 | DHGUL0W | 251251664 | 0 | 250000 | 0 | Yes | 251.7282
2026-09-17 | 15:00 | DHGUL0W | 239311640 | 0 | 250000 | 0 | No | 251.7282
2026-09-17 | 16:00 | DHGUL0W | 253619024 | 0 | 250000 | 0 | Yes | 251.7282
2026-09-17 | 17:00 | DHGUL0W | 228235528 | 0 | 250000 | 0 | No | 251.7282
2026-09-17 | 18:00 | DHGUL0W | 252023728 | 0 | 250000 | 0 | Yes | 251.7282
2026-09-17 | 19:00 | DHGUL0W | 251078064 | 0 | 250000 | 0 | Yes | 251.7282
2026-09-17 | 20:00 | DHGUL0W | 253983872 | 0 | 250000 | 0 | Yes | 251.7282
2026-09-17 | 21:00 | DHGUL0W | 214342248 | 0 | 250000 | 0 | No | 251.7282
2026-09-17 | 22:00 | DHGUL0W | 222881688 | 0 | 250000 | 0 | No | 251.7282
2026-09-17 | 23:00 | DHGUL0W | 168711208 | 0 | 250000 | 0 | No | 251.7282
2026-09-18 | 0:00 | DHGUL0W | 217953352 | 0 | 250000 | 0 | No | 251.7282
2026-09-18 | 1:00 | DHGUL0W | 233861248 | 0 | 250000 | 0 | No | 251.7282
2026-09-18 | 2:00 | DHGUL0W | 198547616 | 0 | 250000 | 0 | No | 251.7282
2026-09-18 | 3:00 | DHGUL0W | 103328864 | 0 | 250000 | 0 | No | 251.7282
2026-09-18 | 4:00 | DHGUL0W | 114508208 | 0 | 250000 | 0 | No | 251.7282
2026-09-18 | 5:00 | DHGUL0W | 78153176 | 0 | 250000 | 0 | No | 251.7282
2026-09-18 | 6:00 | DHGUL0W | 117805320 | 0 | 250000 | 0 | No | 251.7282
2026-09-18 | 7:00 | DHGUL0W | 223942872 | 0 | 250000 | 0 | No | 251.7282
2026-09-18 | 8:00 | DHGUL0W | 251984848 | 0 | 250000 | 0 | Yes | 251.7282
2026-09-18 | 9:00 | DHGUL0W | 250895072 | 0 | 250000 | 0 | Yes | 251.7282
2026-09-18 | 10:00 | DHGUL0W | 175677800 | 0 | 250000 | 0 | No | 251.7282
2026-09-18 | 11:00 | DHGUL0W | 250575752 | 0 | 250000 | 0 | Yes | 251.7282
2026-09-18 | 12:00 | DHGUL0W | 232612560 | 0 | 250000 | 0 | No | 251.7282
2026-09-18 | 13:00 | DHGUL0W | 207405904 | 0 | 250000 | 0 | No | 251.7282
2026-09-18 | 14:00 | DHGUL0W | 234725568 | 0 | 250000 | 0 | No | 251.7282
2026-09-18 | 15:00 | DHGUL0W | 192891848 | 0 | 250000 | 0 | No | 251.7282
2026-09-18 | 16:00 | DHGUL0W | 238427168 | 0 | 250000 | 0 | No | 251.7282
2026-09-18 | 17:00 | DHGUL0W | 248812744 | 0 | 250000 | 0 | Yes | 251.7282
2026-09-18 | 18:00 | DHGUL0W | 250922664 | 0 | 250000 | 0 | Yes | 251.7282
2026-09-18 | 19:00 | DHGUL0W | 235761896 | 0 | 250000 | 0 | No | 251.7282
2026-09-18 | 20:00 | DHGUL0W | 252428808 | 0 | 250000 | 0 | Yes | 251.7282
2026-09-18 | 21:00 | DHGUL0W | 216013832 | 0 | 250000 | 0 | No | 251.7282
2026-09-18 | 22:00 | DHGUL0W | 224474552 | 0 | 250000 | 0 | No | 251.7282
2026-09-18 | 23:00 | DHGUL0W | 193617632 | 0 | 250000 | 0 | No | 251.7282
2026-09-19 | 0:00 | DHGUL0W | 252623632 | 0 | 250000 | 0 | Yes | 251.7282
2026-09-19 | 1:00 | DHGUL0W | 231581568 | 0 | 250000 | 0 | No | 251.7282
2026-09-19 | 2:00 | DHGUL0W | 198151896 | 0 | 250000 | 0 | No | 251.7282
2026-09-19 | 3:00 | DHGUL0W | 248215424 | 0 | 250000 | 0 | Yes | 251.7282
2026-09-19 | 4:00 | DHGUL0W | 197967080 | 0 | 250000 | 0 | No | 251.7282
2026-09-19 | 5:00 | DHGUL0W | 103391000 | 0 | 250000 | 0 | No | 251.7282
2026-09-19 | 6:00 | DHGUL0W | 164771064 | 0 | 250000 | 0 | No | 251.7282
2026-09-19 | 7:00 | DHGUL0W | 151487408 | 0 | 250000 | 0 | No | 251.7282
2026-09-19 | 8:00 | DHGUL0W | 214091832 | 0 | 250000 | 0 | No | 251.7282
2026-09-19 | 9:00 | DHGUL0W | 193786440 | 0 | 250000 | 0 | No | 251.7282
2026-09-19 | 10:00 | DHGUL0W | 241673072 | 0 | 250000 | 0 | No | 251.7282
2026-09-19 | 11:00 | DHGUL0W | 240931608 | 0 | 250000 | 0 | No | 251.7282
2026-09-19 | 12:00 | DHGUL0W | 227252264 | 0 | 250000 | 0 | No | 251.7282
2026-09-19 | 13:00 | DHGUL0W | 233737216 | 0 | 250000 | 0 | No | 251.7282
2026-09-19 | 14:00 | DHGUL0W | 224527728 | 0 | 250000 | 0 | No | 251.7282
2026-09-19 | 15:00 | DHGUL0W | 235414520 | 0 | 250000 | 0 | No | 251.7282
2026-09-19 | 16:00 | DHGUL0W | 213757880 | 0 | 250000 | 0 | No | 251.7282
2026-09-19 | 17:00 | DHGUL0W | 251103312 | 0 | 250000 | 0 | Yes | 251.7282
2026-09-19 | 18:00 | DHGUL0W | 251413040 | 0 | 250000 | 0 | Yes | 251.7282
2026-09-19 | 19:00 | DHGUL0W | 250859472 | 0 | 250000 | 0 | Yes | 251.7282
2026-09-19 | 20:00 | DHGUL0W | 229918952 | 0 | 250000 | 0 | No | 251.7282
2026-09-19 | 21:00 | DHGUL0W | 189026680 | 0 | 250000 | 0 | No | 251.7282
2026-09-19 | 22:00 | DHGUL0W | 239438792 | 0 | 250000 | 0 | No | 251.7282
2026-09-19 | 23:00 | DHGUL0W | 248605968 | 0 | 250000 | 0 | Yes | 251.7282
2026-09-20 | 0:00 | DHGUL0W | 252591296 | 0 | 250000 | 0 | Yes | 251.7282
2026-09-20 | 1:00 | DHGUL0W | 231797136 | 0 | 250000 | 0 | No | 251.7282
2026-09-20 | 2:00 | DHGUL0W | 244098480 | 0 | 250000 | 0 | No | 251.7282
2026-09-20 | 3:00 | DHGUL0W | 159124384 | 0 | 250000 | 0 | No | 251.7282
2026-09-20 | 4:00 | DHGUL0W | 134473168 | 0 | 250000 | 0 | No | 251.7282
2026-09-20 | 5:00 | DHGUL0W | 187711568 | 0 | 250000 | 0 | No | 251.7282
2026-09-20 | 6:00 | DHGUL0W | 81118896 | 0 | 250000 | 0 | No | 251.7282
2026-09-20 | 7:00 | DHGUL0W | 152602048 | 0 | 250000 | 0 | No | 251.7282
2026-09-20 | 8:00 | DHGUL0W | 213563352 | 0 | 250000 | 0 | No | 251.7282
2026-09-20 | 9:00 | DHGUL0W | 197737184 | 0 | 250000 | 0 | No | 251.7282
2026-09-20 | 10:00 | DHGUL0W | 170548240 | 0 | 250000 | 0 | No | 251.7282
2026-09-20 | 11:00 | DHGUL0W | 237630520 | 0 | 250000 | 0 | No | 251.7282
2026-09-20 | 12:00 | DHGUL0W | 252523944 | 0 | 250000 | 0 | Yes | 251.7282
2026-09-20 | 13:00 | DHGUL0W | 225695672 | 0 | 250000 | 0 | No | 251.7282
2026-09-20 | 14:00 | DHGUL0W | 199657032 | 0 | 250000 | 0 | No | 251.7282
2026-09-20 | 15:00 | DHGUL0W | 219348736 | 0 | 250000 | 0 | No | 251.7282
2026-09-20 | 16:00 | DHGUL0W | 243590992 | 0 | 250000 | 0 | No | 251.7282
2026-09-20 | 17:00 | DHGUL0W | 252085016 | 0 | 250000 | 0 | Yes | 251.7282
2026-09-20 | 18:00 | DHGUL0W | 233103712 | 0 | 250000 | 0 | No | 251.7282
2026-09-20 | 19:00 | DHGUL0W | 242697328 | 0 | 250000 | 0 | No | 251.7282
2026-09-20 | 20:00 | DHGUL0W | 219833144 | 0 | 250000 | 0 | No | 251.7282
2026-09-20 | 21:00 | DHGUL0W | 252200736 | 0 | 250000 | 0 | Yes | 251.7282
2026-09-20 | 22:00 | DHGUL0W | 226531856 | 0 | 250000 | 0 | No | 251.7282
2026-09-20 | 23:00 | DHGUL0W | 200644616 | 0 | 250000 | 0 | No | 251.7282
2026-09-21 | 0:00 | DHGUL0W | 174031032 | 0 | 250000 | 0 | No | 251.7282
2026-09-21 | 1:00 | DHGUL0W | 250296872 | 0 | 250000 | 0 | Yes | 251.7282
2026-09-21 | 2:00 | DHGUL0W | 195129272 | 0 | 250000 | 0 | No | 251.7282
2026-09-21 | 3:00 | DHGUL0W | 141450544 | 0 | 250000 | 0 | No | 251.7282
2026-09-21 | 4:00 | DHGUL0W | 152435976 | 0 | 250000 | 0 | No | 251.7282
2026-09-21 | 5:00 | DHGUL0W | 126951592 | 0 | 250000 | 0 | No | 251.7282
2026-09-21 | 6:00 | DHGUL0W | 144168856 | 0 | 250000 | 0 | No | 251.7282
2026-09-21 | 7:00 | DHGUL0W | 121567616 | 0 | 250000 | 0 | No | 251.7282
2026-09-21 | 8:00 | DHGUL0W | 181629800 | 0 | 250000 | 0 | No | 251.7282
2026-09-21 | 9:00 | DHGUL0W | 239202824 | 0 | 250000 | 0 | No | 251.7282
2026-09-21 | 10:00 | DHGUL0W | 251215776 | 0 | 250000 | 0 | Yes | 251.7282
2026-09-21 | 11:00 | DHGUL0W | 252142120 | 0 | 250000 | 0 | Yes | 251.7282
2026-09-21 | 12:00 | DHGUL0W | 253781112 | 0 | 250000 | 0 | Yes | 251.7282
2026-09-21 | 13:00 | DHGUL0W | 251513424 | 0 | 250000 | 0 | Yes | 251.7282
2026-09-21 | 14:00 | DHGUL0W | 240381008 | 0 | 250000 | 0 | No | 251.7282
2026-09-21 | 15:00 | DHGUL0W | 252046712 | 0 | 250000 | 0 | Yes | 251.7282
2026-09-21 | 16:00 | DHGUL0W | 251792000 | 0 | 250000 | 0 | Yes | 251.7282
2026-09-21 | 17:00 | DHGUL0W | 234519552 | 0 | 250000 | 0 | No | 251.7282
2026-09-21 | 18:00 | DHGUL0W | 220583352 | 0 | 250000 | 0 | No | 251.7282
2026-09-21 | 19:00 | DHGUL0W | 244223144 | 0 | 250000 | 0 | No | 251.7282
2026-09-21 | 20:00 | DHGUL0W | 253777464 | 0 | 250000 | 0 | Yes | 251.7282
2026-09-21 | 21:00 | DHGUL0W | 218128632 | 0 | 250000 | 0 | No | 251.7282
2026-09-21 | 22:00 | DHGUL0W | 162502240 | 0 | 250000 | 0 | No | 251.7282
2026-09-21 | 23:00 | DHGUL0W | 193195584 | 0 | 250000 | 0 | No | 251.7282
2026-09-22 | 0:00 | DHGUL0W | 252417216 | 0 | 250000 | 0 | Yes | 251.7282
2026-09-22 | 1:00 | DHGUL0W | 252497936 | 0 | 250000 | 0 | Yes | 251.7282
2026-09-22 | 2:00 | DHGUL0W | 213814520 | 0 | 250000 | 0 | No | 251.7282
2026-09-22 | 3:00 | DHGUL0W | 159914064 | 0 | 250000 | 0 | No | 251.7282
2026-09-22 | 4:00 | DHGUL0W | 70577856 | 0 | 250000 | 0 | No | 251.7282
2026-09-22 | 5:00 | DHGUL0W | 106755712 | 0 | 250000 | 0 | No | 251.7282
2026-09-22 | 6:00 | DHGUL0W | 128799048 | 0 | 250000 | 0 | No | 251.7282
2026-09-22 | 7:00 | DHGUL0W | 161168648 | 0 | 250000 | 0 | No | 251.7282
2026-09-22 | 8:00 | DHGUL0W | 251781224 | 0 | 250000 | 0 | Yes | 251.7282
2026-09-22 | 9:00 | DHGUL0W | 248491880 | 0 | 250000 | 0 | Yes | 251.7282
2026-09-22 | 10:00 | DHGUL0W | 253168256 | 0 | 250000 | 0 | Yes | 251.7282
2026-09-22 | 11:00 | DHGUL0W | 211407408 | 0 | 250000 | 0 | No | 251.7282
2026-09-22 | 12:00 | DHGUL0W | 234903384 | 0 | 250000 | 0 | No | 251.7282
2026-09-22 | 13:00 | DHGUL0W | 240275296 | 0 | 250000 | 0 | No | 251.7282
2026-09-22 | 14:00 | DHGUL0W | 251563624 | 0 | 250000 | 0 | Yes | 251.7282
2026-09-22 | 15:00 | DHGUL0W | 243502200 | 0 | 250000 | 0 | No | 251.7282
2026-09-22 | 16:00 | DHGUL0W | 251559648 | 0 | 250000 | 0 | Yes | 251.7282
2026-09-22 | 17:00 | DHGUL0W | 236651976 | 0 | 250000 | 0 | No | 251.7282
2026-09-22 | 18:00 | DHGUL0W | 251174608 | 0 | 250000 | 0 | Yes | 251.7282
2026-09-22 | 19:00 | DHGUL0W | 250479232 | 0 | 250000 | 0 | Yes | 251.7282
2026-09-22 | 20:00 | DHGUL0W | 233534632 | 0 | 250000 | 0 | No | 251.7282
2026-09-22 | 21:00 | DHGUL0W | 215974928 | 0 | 250000 | 0 | No | 251.7282
2026-09-22 | 22:00 | DHGUL0W | 237602768 | 0 | 250000 | 0 | No | 251.7282
2026-09-22 | 23:00 | DHGUL0W | 243079096 | 0 | 250000 | 0 | No | 251.7282
2026-09-16 | 0:00 | DHGUL9R | 152635528 | 0 | 250000 | 0 | No | 205.1752
2026-09-16 | 1:00 | DHGUL9R | 207240464 | 0 | 250000 | 0 | Yes | 205.1752
2026-09-16 | 2:00 | DHGUL9R | 166770672 | 0 | 250000 | 0 | No | 205.1752
2026-09-16 | 3:00 | DHGUL9R | 146696192 | 0 | 250000 | 0 | No | 205.1752
2026-09-16 | 4:00 | DHGUL9R | 104664520 | 0 | 250000 | 0 | No | 205.1752
2026-09-16 | 5:00 | DHGUL9R | 110550000 | 0 | 250000 | 0 | No | 205.1752
2026-09-16 | 6:00 | DHGUL9R | 190190040 | 0 | 250000 | 0 | No | 205.1752
2026-09-16 | 7:00 | DHGUL9R | 166052096 | 0 | 250000 | 0 | No | 205.1752
2026-09-16 | 8:00 | DHGUL9R | 142755304 | 0 | 250000 | 0 | No | 205.1752
2026-09-16 | 9:00 | DHGUL9R | 145543432 | 0 | 250000 | 0 | No | 205.1752
2026-09-16 | 10:00 | DHGUL9R | 202896784 | 0 | 250000 | 0 | Yes | 205.1752
2026-09-16 | 11:00 | DHGUL9R | 175885392 | 0 | 250000 | 0 | No | 205.1752
2026-09-16 | 12:00 | DHGUL9R | 205175192 | 0 | 250000 | 0 | Yes | 205.1752
2026-09-16 | 13:00 | DHGUL9R | 207273264 | 0 | 250000 | 0 | Yes | 205.1752
2026-09-16 | 14:00 | DHGUL9R | 204706000 | 0 | 250000 | 0 | Yes | 205.1752
2026-09-16 | 15:00 | DHGUL9R | 207394960 | 0 | 250000 | 0 | Yes | 205.1752
2026-09-16 | 16:00 | DHGUL9R | 207008104 | 0 | 250000 | 0 | Yes | 205.1752
2026-09-16 | 17:00 | DHGUL9R | 205173736 | 0 | 250000 | 0 | Yes | 205.1752
2026-09-16 | 18:00 | DHGUL9R | 207821088 | 0 | 250000 | 0 | Yes | 205.1752
2026-09-16 | 19:00 | DHGUL9R | 207139616 | 0 | 250000 | 0 | Yes | 205.1752
2026-09-16 | 20:00 | DHGUL9R | 181688344 | 0 | 250000 | 0 | No | 205.1752
2026-09-16 | 21:00 | DHGUL9R | 204118968 | 0 | 250000 | 0 | Yes | 205.1752
2026-09-16 | 22:00 | DHGUL9R | 205273520 | 0 | 250000 | 0 | Yes | 205.1752
2026-09-16 | 23:00 | DHGUL9R | 196379464 | 0 | 250000 | 0 | No | 205.1752
2026-09-17 | 0:00 | DHGUL9R | 156128432 | 0 | 250000 | 0 | No | 205.1752
2026-09-17 | 1:00 | DHGUL9R | 156240624 | 0 | 250000 | 0 | No | 205.1752
2026-09-17 | 2:00 | DHGUL9R | 199666240 | 0 | 250000 | 0 | No | 205.1752
2026-09-17 | 3:00 | DHGUL9R | 126333368 | 0 | 250000 | 0 | No | 205.1752
2026-09-17 | 4:00 | DHGUL9R | 123201416 | 0 | 250000 | 0 | No | 205.1752
2026-09-17 | 5:00 | DHGUL9R | 168009744 | 0 | 250000 | 0 | No | 205.1752
2026-09-17 | 6:00 | DHGUL9R | 165124592 | 0 | 250000 | 0 | No | 205.1752
2026-09-17 | 7:00 | DHGUL9R | 169709928 | 0 | 250000 | 0 | No | 205.1752
2026-09-17 | 8:00 | DHGUL9R | 184049672 | 0 | 250000 | 0 | No | 205.1752
2026-09-17 | 9:00 | DHGUL9R | 206942920 | 0 | 250000 | 0 | Yes | 205.1752
2026-09-17 | 10:00 | DHGUL9R | 205260600 | 0 | 250000 | 0 | Yes | 205.1752
2026-09-17 | 11:00 | DHGUL9R | 199538216 | 0 | 250000 | 0 | No | 205.1752
2026-09-17 | 12:00 | DHGUL9R | 207275472 | 0 | 250000 | 0 | Yes | 205.1752
2026-09-17 | 13:00 | DHGUL9R | 206968680 | 0 | 250000 | 0 | Yes | 205.1752
2026-09-17 | 14:00 | DHGUL9R | 199612296 | 0 | 250000 | 0 | No | 205.1752
2026-09-17 | 15:00 | DHGUL9R | 207253712 | 0 | 250000 | 0 | Yes | 205.1752
2026-09-17 | 16:00 | DHGUL9R | 193884256 | 0 | 250000 | 0 | No | 205.1752
2026-09-17 | 17:00 | DHGUL9R | 207478816 | 0 | 250000 | 0 | Yes | 205.1752
2026-09-17 | 18:00 | DHGUL9R | 177559104 | 0 | 250000 | 0 | No | 205.1752
2026-09-17 | 19:00 | DHGUL9R | 205966744 | 0 | 250000 | 0 | Yes | 205.1752
2026-09-17 | 20:00 | DHGUL9R | 207024416 | 0 | 250000 | 0 | Yes | 205.1752
2026-09-17 | 21:00 | DHGUL9R | 204880360 | 0 | 250000 | 0 | Yes | 205.1752
2026-09-17 | 22:00 | DHGUL9R | 205167752 | 0 | 250000 | 0 | Yes | 205.1752
2026-09-17 | 23:00 | DHGUL9R | 202054640 | 0 | 250000 | 0 | Yes | 205.1752
2026-09-18 | 0:00 | DHGUL9R | 198554128 | 0 | 250000 | 0 | No | 205.1752
2026-09-18 | 1:00 | DHGUL9R | 178335072 | 0 | 250000 | 0 | No | 205.1752
2026-09-18 | 2:00 | DHGUL9R | 186661336 | 0 | 250000 | 0 | No | 205.1752
2026-09-18 | 3:00 | DHGUL9R | 127853424 | 0 | 250000 | 0 | No | 205.1752
2026-09-18 | 4:00 | DHGUL9R | 100495976 | 0 | 250000 | 0 | No | 205.1752
2026-09-18 | 5:00 | DHGUL9R | 120732152 | 0 | 250000 | 0 | No | 205.1752
2026-09-18 | 6:00 | DHGUL9R | 135857464 | 0 | 250000 | 0 | No | 205.1752
2026-09-18 | 7:00 | DHGUL9R | 207054808 | 0 | 250000 | 0 | Yes | 205.1752
2026-09-18 | 8:00 | DHGUL9R | 110947856 | 0 | 250000 | 0 | No | 205.1752
2026-09-18 | 9:00 | DHGUL9R | 180121632 | 0 | 250000 | 0 | No | 205.1752
2026-09-18 | 10:00 | DHGUL9R | 173461000 | 0 | 250000 | 0 | No | 205.1752
2026-09-18 | 11:00 | DHGUL9R | 196005944 | 0 | 250000 | 0 | No | 205.1752
2026-09-18 | 12:00 | DHGUL9R | 171686720 | 0 | 250000 | 0 | No | 205.1752
2026-09-18 | 13:00 | DHGUL9R | 160646832 | 0 | 250000 | 0 | No | 205.1752
2026-09-18 | 14:00 | DHGUL9R | 168819160 | 0 | 250000 | 0 | No | 205.1752
2026-09-18 | 15:00 | DHGUL9R | 199589656 | 0 | 250000 | 0 | No | 205.1752
2026-09-18 | 16:00 | DHGUL9R | 198550168 | 0 | 250000 | 0 | No | 205.1752
2026-09-18 | 17:00 | DHGUL9R | 179857696 | 0 | 250000 | 0 | No | 205.1752
2026-09-18 | 18:00 | DHGUL9R | 179651720 | 0 | 250000 | 0 | No | 205.1752
2026-09-18 | 19:00 | DHGUL9R | 199116448 | 0 | 250000 | 0 | No | 205.1752
2026-09-18 | 20:00 | DHGUL9R | 206990400 | 0 | 250000 | 0 | Yes | 205.1752
2026-09-18 | 21:00 | DHGUL9R | 202914552 | 0 | 250000 | 0 | Yes | 205.1752
2026-09-18 | 22:00 | DHGUL9R | 203060992 | 0 | 250000 | 0 | Yes | 205.1752
2026-09-18 | 23:00 | DHGUL9R | 202261912 | 0 | 250000 | 0 | Yes | 205.1752
2026-09-19 | 0:00 | DHGUL9R | 207044312 | 0 | 250000 | 0 | Yes | 205.1752
2026-09-19 | 1:00 | DHGUL9R | 175101088 | 0 | 250000 | 0 | No | 205.1752
2026-09-19 | 2:00 | DHGUL9R | 205046600 | 0 | 250000 | 0 | Yes | 205.1752
2026-09-19 | 3:00 | DHGUL9R | 207160096 | 0 | 250000 | 0 | Yes | 205.1752
2026-09-19 | 4:00 | DHGUL9R | 107805896 | 0 | 250000 | 0 | No | 205.1752
2026-09-19 | 5:00 | DHGUL9R | 110190864 | 0 | 250000 | 0 | No | 205.1752
2026-09-19 | 6:00 | DHGUL9R | 135605976 | 0 | 250000 | 0 | No | 205.1752
2026-09-19 | 7:00 | DHGUL9R | 127414736 | 0 | 250000 | 0 | No | 205.1752
2026-09-19 | 8:00 | DHGUL9R | 203432624 | 0 | 250000 | 0 | Yes | 205.1752
2026-09-19 | 9:00 | DHGUL9R | 199570512 | 0 | 250000 | 0 | No | 205.1752
2026-09-19 | 10:00 | DHGUL9R | 204904080 | 0 | 250000 | 0 | Yes | 205.1752
2026-09-19 | 11:00 | DHGUL9R | 181935608 | 0 | 250000 | 0 | No | 205.1752
2026-09-19 | 12:00 | DHGUL9R | 207530952 | 0 | 250000 | 0 | Yes | 205.1752
2026-09-19 | 13:00 | DHGUL9R | 206524976 | 0 | 250000 | 0 | Yes | 205.1752
2026-09-19 | 14:00 | DHGUL9R | 200098792 | 0 | 250000 | 0 | No | 205.1752
2026-09-19 | 15:00 | DHGUL9R | 206385680 | 0 | 250000 | 0 | Yes | 205.1752
2026-09-19 | 16:00 | DHGUL9R | 165438648 | 0 | 250000 | 0 | No | 205.1752
2026-09-19 | 17:00 | DHGUL9R | 204975720 | 0 | 250000 | 0 | Yes | 205.1752
2026-09-19 | 18:00 | DHGUL9R | 207214536 | 0 | 250000 | 0 | Yes | 205.1752
2026-09-19 | 19:00 | DHGUL9R | 207330816 | 0 | 250000 | 0 | Yes | 205.1752
2026-09-19 | 20:00 | DHGUL9R | 205085912 | 0 | 250000 | 0 | Yes | 205.1752
2026-09-19 | 21:00 | DHGUL9R | 207272416 | 0 | 250000 | 0 | Yes | 205.1752
2026-09-19 | 22:00 | DHGUL9R | 207248112 | 0 | 250000 | 0 | Yes | 205.1752
2026-09-19 | 23:00 | DHGUL9R | 193931368 | 0 | 250000 | 0 | No | 205.1752
2026-09-20 | 0:00 | DHGUL9R | 207301216 | 0 | 250000 | 0 | Yes | 205.1752
2026-09-20 | 1:00 | DHGUL9R | 207214264 | 0 | 250000 | 0 | Yes | 205.1752
2026-09-20 | 2:00 | DHGUL9R | 200309872 | 0 | 250000 | 0 | No | 205.1752
2026-09-20 | 3:00 | DHGUL9R | 133701600 | 0 | 250000 | 0 | No | 205.1752
2026-09-20 | 4:00 | DHGUL9R | 134560560 | 0 | 250000 | 0 | No | 205.1752
2026-09-20 | 5:00 | DHGUL9R | 189333544 | 0 | 250000 | 0 | No | 205.1752
2026-09-20 | 6:00 | DHGUL9R | 117094232 | 0 | 250000 | 0 | No | 205.1752
2026-09-20 | 7:00 | DHGUL9R | 142580088 | 0 | 250000 | 0 | No | 205.1752
2026-09-20 | 8:00 | DHGUL9R | 186871304 | 0 | 250000 | 0 | No | 205.1752
2026-09-20 | 9:00 | DHGUL9R | 148201288 | 0 | 250000 | 0 | No | 205.1752
2026-09-20 | 10:00 | DHGUL9R | 204535840 | 0 | 250000 | 0 | Yes | 205.1752
2026-09-20 | 11:00 | DHGUL9R | 207168888 | 0 | 250000 | 0 | Yes | 205.1752
2026-09-20 | 12:00 | DHGUL9R | 207082976 | 0 | 250000 | 0 | Yes | 205.1752
2026-09-20 | 13:00 | DHGUL9R | 204981080 | 0 | 250000 | 0 | Yes | 205.1752
2026-09-20 | 14:00 | DHGUL9R | 193061664 | 0 | 250000 | 0 | No | 205.1752
2026-09-20 | 15:00 | DHGUL9R | 204581608 | 0 | 250000 | 0 | Yes | 205.1752
2026-09-20 | 16:00 | DHGUL9R | 188856944 | 0 | 250000 | 0 | No | 205.1752
2026-09-20 | 17:00 | DHGUL9R | 198235672 | 0 | 250000 | 0 | No | 205.1752
2026-09-20 | 18:00 | DHGUL9R | 195554392 | 0 | 250000 | 0 | No | 205.1752
2026-09-20 | 19:00 | DHGUL9R | 206424032 | 0 | 250000 | 0 | Yes | 205.1752
2026-09-20 | 20:00 | DHGUL9R | 204619376 | 0 | 250000 | 0 | Yes | 205.1752
2026-09-20 | 21:00 | DHGUL9R | 197285664 | 0 | 250000 | 0 | No | 205.1752
2026-09-20 | 22:00 | DHGUL9R | 184301552 | 0 | 250000 | 0 | No | 205.1752
2026-09-20 | 23:00 | DHGUL9R | 205033608 | 0 | 250000 | 0 | Yes | 205.1752
2026-09-21 | 0:00 | DHGUL9R | 173113144 | 0 | 250000 | 0 | No | 205.1752
2026-09-21 | 1:00 | DHGUL9R | 207118488 | 0 | 250000 | 0 | Yes | 205.1752
2026-09-21 | 2:00 | DHGUL9R | 196707832 | 0 | 250000 | 0 | No | 205.1752
2026-09-21 | 3:00 | DHGUL9R | 112521040 | 0 | 250000 | 0 | No | 205.1752
2026-09-21 | 4:00 | DHGUL9R | 194849512 | 0 | 250000 | 0 | No | 205.1752
2026-09-21 | 5:00 | DHGUL9R | 160974944 | 0 | 250000 | 0 | No | 205.1752
2026-09-21 | 6:00 | DHGUL9R | 126138280 | 0 | 250000 | 0 | No | 205.1752
2026-09-21 | 7:00 | DHGUL9R | 129797752 | 0 | 250000 | 0 | No | 205.1752
2026-09-21 | 8:00 | DHGUL9R | 141982896 | 0 | 250000 | 0 | No | 205.1752
2026-09-21 | 9:00 | DHGUL9R | 198948400 | 0 | 250000 | 0 | No | 205.1752
2026-09-21 | 10:00 | DHGUL9R | 203640760 | 0 | 250000 | 0 | Yes | 205.1752
2026-09-21 | 11:00 | DHGUL9R | 193317792 | 0 | 250000 | 0 | No | 205.1752
2026-09-21 | 12:00 | DHGUL9R | 187326096 | 0 | 250000 | 0 | No | 205.1752
2026-09-21 | 13:00 | DHGUL9R | 205082800 | 0 | 250000 | 0 | Yes | 205.1752
2026-09-21 | 14:00 | DHGUL9R | 186159448 | 0 | 250000 | 0 | No | 205.1752
2026-09-21 | 15:00 | DHGUL9R | 170123872 | 0 | 250000 | 0 | No | 205.1752
2026-09-21 | 16:00 | DHGUL9R | 184270928 | 0 | 250000 | 0 | No | 205.1752
2026-09-21 | 17:00 | DHGUL9R | 201836336 | 0 | 250000 | 0 | Yes | 205.1752
2026-09-21 | 18:00 | DHGUL9R | 204915816 | 0 | 250000 | 0 | Yes | 205.1752
2026-09-21 | 19:00 | DHGUL9R | 207187104 | 0 | 250000 | 0 | Yes | 205.1752
2026-09-21 | 20:00 | DHGUL9R | 204931600 | 0 | 250000 | 0 | Yes | 205.1752
2026-09-21 | 21:00 | DHGUL9R | 207211856 | 0 | 250000 | 0 | Yes | 205.1752
2026-09-21 | 22:00 | DHGUL9R | 196753544 | 0 | 250000 | 0 | No | 205.1752
2026-09-21 | 23:00 | DHGUL9R | 204912184 | 0 | 250000 | 0 | Yes | 205.1752
2026-09-22 | 0:00 | DHGUL9R | 201910288 | 0 | 250000 | 0 | Yes | 205.1752
2026-09-22 | 1:00 | DHGUL9R | 196159824 | 0 | 250000 | 0 | No | 205.1752
2026-09-22 | 2:00 | DHGUL9R | 207571328 | 0 | 250000 | 0 | Yes | 205.1752
2026-09-22 | 3:00 | DHGUL9R | 119747328 | 0 | 250000 | 0 | No | 205.1752
2026-09-22 | 4:00 | DHGUL9R | 132070808 | 0 | 250000 | 0 | No | 205.1752
2026-09-22 | 5:00 | DHGUL9R | 126647912 | 0 | 250000 | 0 | No | 205.1752
2026-09-22 | 6:00 | DHGUL9R | 179403552 | 0 | 250000 | 0 | No | 205.1752
2026-09-22 | 7:00 | DHGUL9R | 190466128 | 0 | 250000 | 0 | No | 205.1752
2026-09-22 | 8:00 | DHGUL9R | 196077920 | 0 | 250000 | 0 | No | 205.1752
2026-09-22 | 9:00 | DHGUL9R | 185726680 | 0 | 250000 | 0 | No | 205.1752
2026-09-22 | 10:00 | DHGUL9R | 204604336 | 0 | 250000 | 0 | Yes | 205.1752
2026-09-22 | 11:00 | DHGUL9R | 200439800 | 0 | 250000 | 0 | No | 205.1752
2026-09-22 | 12:00 | DHGUL9R | 207430760 | 0 | 250000 | 0 | Yes | 205.1752
2026-09-22 | 13:00 | DHGUL9R | 198974752 | 0 | 250000 | 0 | No | 205.1752
2026-09-22 | 14:00 | DHGUL9R | 192280328 | 0 | 250000 | 0 | No | 205.1752
2026-09-22 | 15:00 | DHGUL9R | 201793912 | 0 | 250000 | 0 | Yes | 205.1752
2026-09-22 | 16:00 | DHGUL9R | 198068544 | 0 | 250000 | 0 | No | 205.1752
2026-09-22 | 17:00 | DHGUL9R | 183124488 | 0 | 250000 | 0 | No | 205.1752
2026-09-22 | 18:00 | DHGUL9R | 207194024 | 0 | 250000 | 0 | Yes | 205.1752
2026-09-22 | 19:00 | DHGUL9R | 207040064 | 0 | 250000 | 0 | Yes | 205.1752
2026-09-22 | 20:00 | DHGUL9R | 201552784 | 0 | 250000 | 0 | Yes | 205.1752
2026-09-22 | 21:00 | DHGUL9R | 202568752 | 0 | 250000 | 0 | Yes | 205.1752
2026-09-22 | 22:00 | DHGUL9R | 194345832 | 0 | 250000 | 0 | No | 205.1752
2026-09-22 | 23:00 | DHGUL9R | 200623056 | 0 | 250000 | 0 | No | 205.1752
2026-09-16 | 0:00 | DHGULBG | 145119488 | 0 | 250000 | 0 | No | 256.1103
2026-09-16 | 1:00 | DHGULBG | 227206336 | 0 | 250000 | 0 | No | 256.1103
2026-09-16 | 2:00 | DHGULBG | 215648192 | 0 | 250000 | 0 | No | 256.1103
2026-09-16 | 3:00 | DHGULBG | 120048688 | 0 | 250000 | 0 | No | 256.1103
2026-09-16 | 4:00 | DHGULBG | 203710632 | 0 | 250000 | 0 | No | 256.1103
2026-09-16 | 5:00 | DHGULBG | 248656040 | 0 | 250000 | 0 | No | 256.1103
2026-09-16 | 6:00 | DHGULBG | 228455720 | 0 | 250000 | 0 | No | 256.1103
2026-09-16 | 7:00 | DHGULBG | 110885312 | 0 | 250000 | 0 | No | 256.1103
2026-09-16 | 8:00 | DHGULBG | 258332904 | 0 | 250000 | 0 | Yes | 256.1103
2026-09-16 | 9:00 | DHGULBG | 222973920 | 0 | 250000 | 0 | No | 256.1103
2026-09-16 | 10:00 | DHGULBG | 202646000 | 0 | 250000 | 0 | No | 256.1103
2026-09-16 | 11:00 | DHGULBG | 255961976 | 0 | 250000 | 0 | Yes | 256.1103
2026-09-16 | 12:00 | DHGULBG | 255493328 | 0 | 250000 | 0 | Yes | 256.1103
2026-09-16 | 13:00 | DHGULBG | 242986440 | 0 | 250000 | 0 | No | 256.1103
2026-09-16 | 14:00 | DHGULBG | 256226432 | 0 | 250000 | 0 | Yes | 256.1103
2026-09-16 | 15:00 | DHGULBG | 252695952 | 0 | 250000 | 0 | Yes | 256.1103
2026-09-16 | 16:00 | DHGULBG | 254375144 | 0 | 250000 | 0 | Yes | 256.1103
2026-09-16 | 17:00 | DHGULBG | 156653648 | 0 | 250000 | 0 | No | 256.1103
2026-09-16 | 18:00 | DHGULBG | 252380976 | 0 | 250000 | 0 | Yes | 256.1103
2026-09-16 | 19:00 | DHGULBG | 254915376 | 0 | 250000 | 0 | Yes | 256.1103
2026-09-16 | 20:00 | DHGULBG | 257840040 | 0 | 250000 | 0 | Yes | 256.1103
2026-09-16 | 21:00 | DHGULBG | 219740056 | 0 | 250000 | 0 | No | 256.1103
2026-09-16 | 22:00 | DHGULBG | 258509040 | 0 | 250000 | 0 | Yes | 256.1103
2026-09-16 | 23:00 | DHGULBG | 241692576 | 0 | 250000 | 0 | No | 256.1103
2026-09-17 | 0:00 | DHGULBG | 212902040 | 0 | 250000 | 0 | No | 256.1103
2026-09-17 | 1:00 | DHGULBG | 142042504 | 0 | 250000 | 0 | No | 256.1103
2026-09-17 | 2:00 | DHGULBG | 117162192 | 0 | 250000 | 0 | No | 256.1103
2026-09-17 | 3:00 | DHGULBG | 166985200 | 0 | 250000 | 0 | No | 256.1103
2026-09-17 | 4:00 | DHGULBG | 92779560 | 0 | 250000 | 0 | No | 256.1103
2026-09-17 | 5:00 | DHGULBG | 256486952 | 0 | 250000 | 0 | Yes | 256.1103
2026-09-17 | 6:00 | DHGULBG | 152145176 | 0 | 250000 | 0 | No | 256.1103
2026-09-17 | 7:00 | DHGULBG | 126849736 | 0 | 250000 | 0 | No | 256.1103
2026-09-17 | 8:00 | DHGULBG | 238149656 | 0 | 250000 | 0 | No | 256.1103
2026-09-17 | 9:00 | DHGULBG | 177583800 | 0 | 250000 | 0 | No | 256.1103
2026-09-17 | 10:00 | DHGULBG | 252982704 | 0 | 250000 | 0 | Yes | 256.1103
2026-09-17 | 11:00 | DHGULBG | 215403712 | 0 | 250000 | 0 | No | 256.1103
2026-09-17 | 12:00 | DHGULBG | 230835096 | 0 | 250000 | 0 | No | 256.1103
2026-09-17 | 13:00 | DHGULBG | 255748736 | 0 | 250000 | 0 | Yes | 256.1103
2026-09-17 | 14:00 | DHGULBG | 255866624 | 0 | 250000 | 0 | Yes | 256.1103
2026-09-17 | 15:00 | DHGULBG | 254090240 | 0 | 250000 | 0 | Yes | 256.1103
2026-09-17 | 16:00 | DHGULBG | 258413952 | 0 | 250000 | 0 | Yes | 256.1103
2026-09-17 | 17:00 | DHGULBG | 244056936 | 0 | 250000 | 0 | No | 256.1103
2026-09-17 | 18:00 | DHGULBG | 222945312 | 0 | 250000 | 0 | No | 256.1103
2026-09-17 | 19:00 | DHGULBG | 201661304 | 0 | 250000 | 0 | No | 256.1103
2026-09-17 | 20:00 | DHGULBG | 218642928 | 0 | 250000 | 0 | No | 256.1103
2026-09-17 | 21:00 | DHGULBG | 232172760 | 0 | 250000 | 0 | No | 256.1103
2026-09-17 | 22:00 | DHGULBG | 206630752 | 0 | 250000 | 0 | No | 256.1103
2026-09-17 | 23:00 | DHGULBG | 241487712 | 0 | 250000 | 0 | No | 256.1103
2026-09-18 | 0:00 | DHGULBG | 183824680 | 0 | 250000 | 0 | No | 256.1103
2026-09-18 | 1:00 | DHGULBG | 162768176 | 0 | 250000 | 0 | No | 256.1103
2026-09-18 | 2:00 | DHGULBG | 199299536 | 0 | 250000 | 0 | No | 256.1103
2026-09-18 | 3:00 | DHGULBG | 145570056 | 0 | 250000 | 0 | No | 256.1103
2026-09-18 | 4:00 | DHGULBG | 143769304 | 0 | 250000 | 0 | No | 256.1103
2026-09-18 | 5:00 | DHGULBG | 95995608 | 0 | 250000 | 0 | No | 256.1103
2026-09-18 | 6:00 | DHGULBG | 112977968 | 0 | 250000 | 0 | No | 256.1103
2026-09-18 | 7:00 | DHGULBG | 166259928 | 0 | 250000 | 0 | No | 256.1103
2026-09-18 | 8:00 | DHGULBG | 163426352 | 0 | 250000 | 0 | No | 256.1103
2026-09-18 | 9:00 | DHGULBG | 171196240 | 0 | 250000 | 0 | No | 256.1103
2026-09-18 | 10:00 | DHGULBG | 142985776 | 0 | 250000 | 0 | No | 256.1103
2026-09-18 | 11:00 | DHGULBG | 200664832 | 0 | 250000 | 0 | No | 256.1103
2026-09-18 | 12:00 | DHGULBG | 162288344 | 0 | 250000 | 0 | No | 256.1103
2026-09-18 | 13:00 | DHGULBG | 240416040 | 0 | 250000 | 0 | No | 256.1103
2026-09-18 | 14:00 | DHGULBG | 168520392 | 0 | 250000 | 0 | No | 256.1103
2026-09-18 | 15:00 | DHGULBG | 233406056 | 0 | 250000 | 0 | No | 256.1103
2026-09-18 | 16:00 | DHGULBG | 250348168 | 0 | 250000 | 0 | No | 256.1103
2026-09-18 | 17:00 | DHGULBG | 256219920 | 0 | 250000 | 0 | Yes | 256.1103
2026-09-18 | 18:00 | DHGULBG | 181783032 | 0 | 250000 | 0 | No | 256.1103
2026-09-18 | 19:00 | DHGULBG | 226824088 | 0 | 250000 | 0 | No | 256.1103
2026-09-18 | 20:00 | DHGULBG | 149878264 | 0 | 250000 | 0 | No | 256.1103
2026-09-18 | 21:00 | DHGULBG | 255654456 | 0 | 250000 | 0 | Yes | 256.1103
2026-09-18 | 22:00 | DHGULBG | 177320032 | 0 | 250000 | 0 | No | 256.1103
2026-09-18 | 23:00 | DHGULBG | 181231664 | 0 | 250000 | 0 | No | 256.1103
2026-09-19 | 0:00 | DHGULBG | 203314832 | 0 | 250000 | 0 | No | 256.1103
2026-09-19 | 1:00 | DHGULBG | 134488696 | 0 | 250000 | 0 | No | 256.1103
2026-09-19 | 2:00 | DHGULBG | 258461544 | 0 | 250000 | 0 | Yes | 256.1103
2026-09-19 | 3:00 | DHGULBG | 195130456 | 0 | 250000 | 0 | No | 256.1103
2026-09-19 | 4:00 | DHGULBG | 146569640 | 0 | 250000 | 0 | No | 256.1103
2026-09-19 | 5:00 | DHGULBG | 100430944 | 0 | 250000 | 0 | No | 256.1103
2026-09-19 | 6:00 | DHGULBG | 103217920 | 0 | 250000 | 0 | No | 256.1103
2026-09-19 | 7:00 | DHGULBG | 221651360 | 0 | 250000 | 0 | No | 256.1103
2026-09-19 | 8:00 | DHGULBG | 153007320 | 0 | 250000 | 0 | No | 256.1103
2026-09-19 | 9:00 | DHGULBG | 138923344 | 0 | 250000 | 0 | No | 256.1103
2026-09-19 | 10:00 | DHGULBG | 160827240 | 0 | 250000 | 0 | No | 256.1103
2026-09-19 | 11:00 | DHGULBG | 258738688 | 0 | 250000 | 0 | Yes | 256.1103
2026-09-19 | 12:00 | DHGULBG | 235551120 | 0 | 250000 | 0 | No | 256.1103
2026-09-19 | 13:00 | DHGULBG | 255863480 | 0 | 250000 | 0 | Yes | 256.1103
2026-09-19 | 14:00 | DHGULBG | 231462344 | 0 | 250000 | 0 | No | 256.1103
2026-09-19 | 15:00 | DHGULBG | 251955848 | 0 | 250000 | 0 | No | 256.1103
2026-09-19 | 16:00 | DHGULBG | 258610760 | 0 | 250000 | 0 | Yes | 256.1103
2026-09-19 | 17:00 | DHGULBG | 194171224 | 0 | 250000 | 0 | No | 256.1103
2026-09-19 | 18:00 | DHGULBG | 243968464 | 0 | 250000 | 0 | No | 256.1103
2026-09-19 | 19:00 | DHGULBG | 242978992 | 0 | 250000 | 0 | No | 256.1103
2026-09-19 | 20:00 | DHGULBG | 229172432 | 0 | 250000 | 0 | No | 256.1103
2026-09-19 | 21:00 | DHGULBG | 212209792 | 0 | 250000 | 0 | No | 256.1103
2026-09-19 | 22:00 | DHGULBG | 163905856 | 0 | 250000 | 0 | No | 256.1103
2026-09-19 | 23:00 | DHGULBG | 204281360 | 0 | 250000 | 0 | No | 256.1103
2026-09-20 | 0:00 | DHGULBG | 141366344 | 0 | 250000 | 0 | No | 256.1103
2026-09-20 | 1:00 | DHGULBG | 114229336 | 0 | 250000 | 0 | No | 256.1103
2026-09-20 | 2:00 | DHGULBG | 89183144 | 0 | 250000 | 0 | No | 256.1103
2026-09-20 | 3:00 | DHGULBG | 228027480 | 0 | 250000 | 0 | No | 256.1103
2026-09-20 | 4:00 | DHGULBG | 205584696 | 0 | 250000 | 0 | No | 256.1103
2026-09-20 | 5:00 | DHGULBG | 81345344 | 0 | 250000 | 0 | No | 256.1103
2026-09-20 | 6:00 | DHGULBG | 183411224 | 0 | 250000 | 0 | No | 256.1103
2026-09-20 | 7:00 | DHGULBG | 89907176 | 0 | 250000 | 0 | No | 256.1103
2026-09-20 | 8:00 | DHGULBG | 165277616 | 0 | 250000 | 0 | No | 256.1103
2026-09-20 | 9:00 | DHGULBG | 123918984 | 0 | 250000 | 0 | No | 256.1103
2026-09-20 | 10:00 | DHGULBG | 256774784 | 0 | 250000 | 0 | Yes | 256.1103
2026-09-20 | 11:00 | DHGULBG | 214958752 | 0 | 250000 | 0 | No | 256.1103
2026-09-20 | 12:00 | DHGULBG | 192585432 | 0 | 250000 | 0 | No | 256.1103
2026-09-20 | 13:00 | DHGULBG | 215647760 | 0 | 250000 | 0 | No | 256.1103
2026-09-20 | 14:00 | DHGULBG | 195797912 | 0 | 250000 | 0 | No | 256.1103
2026-09-20 | 15:00 | DHGULBG | 259011144 | 0 | 250000 | 0 | Yes | 256.1103
2026-09-20 | 16:00 | DHGULBG | 238884336 | 0 | 250000 | 0 | No | 256.1103
2026-09-20 | 17:00 | DHGULBG | 240459016 | 0 | 250000 | 0 | No | 256.1103
2026-09-20 | 18:00 | DHGULBG | 255255312 | 0 | 250000 | 0 | Yes | 256.1103
2026-09-20 | 19:00 | DHGULBG | 242206264 | 0 | 250000 | 0 | No | 256.1103
2026-09-20 | 20:00 | DHGULBG | 244865168 | 0 | 250000 | 0 | No | 256.1103
2026-09-20 | 21:00 | DHGULBG | 172032752 | 0 | 250000 | 0 | No | 256.1103
2026-09-20 | 22:00 | DHGULBG | 256079392 | 0 | 250000 | 0 | Yes | 256.1103
2026-09-20 | 23:00 | DHGULBG | 258478512 | 0 | 250000 | 0 | Yes | 256.1103
2026-09-21 | 0:00 | DHGULBG | 202268952 | 0 | 250000 | 0 | No | 256.1103
2026-09-21 | 1:00 | DHGULBG | 189948560 | 0 | 250000 | 0 | No | 256.1103
2026-09-21 | 2:00 | DHGULBG | 202352264 | 0 | 250000 | 0 | No | 256.1103
2026-09-21 | 3:00 | DHGULBG | 166384120 | 0 | 250000 | 0 | No | 256.1103
2026-09-21 | 4:00 | DHGULBG | 256077912 | 0 | 250000 | 0 | Yes | 256.1103
2026-09-21 | 5:00 | DHGULBG | 67191920 | 0 | 250000 | 0 | No | 256.1103
2026-09-21 | 6:00 | DHGULBG | 87206424 | 0 | 250000 | 0 | No | 256.1103
2026-09-21 | 7:00 | DHGULBG | 161307760 | 0 | 250000 | 0 | No | 256.1103
2026-09-21 | 8:00 | DHGULBG | 252649736 | 0 | 250000 | 0 | Yes | 256.1103
2026-09-21 | 9:00 | DHGULBG | 166370560 | 0 | 250000 | 0 | No | 256.1103
2026-09-21 | 10:00 | DHGULBG | 226148504 | 0 | 250000 | 0 | No | 256.1103
2026-09-21 | 11:00 | DHGULBG | 174851936 | 0 | 250000 | 0 | No | 256.1103
2026-09-21 | 12:00 | DHGULBG | 254781240 | 0 | 250000 | 0 | Yes | 256.1103
2026-09-21 | 13:00 | DHGULBG | 256274024 | 0 | 250000 | 0 | Yes | 256.1103
2026-09-21 | 14:00 | DHGULBG | 241175464 | 0 | 250000 | 0 | No | 256.1103
2026-09-21 | 15:00 | DHGULBG | 209664264 | 0 | 250000 | 0 | No | 256.1103
2026-09-21 | 16:00 | DHGULBG | 207059480 | 0 | 250000 | 0 | No | 256.1103
2026-09-21 | 17:00 | DHGULBG | 258906576 | 0 | 250000 | 0 | Yes | 256.1103
2026-09-21 | 18:00 | DHGULBG | 228902840 | 0 | 250000 | 0 | No | 256.1103
2026-09-21 | 19:00 | DHGULBG | 251512472 | 0 | 250000 | 0 | No | 256.1103
2026-09-21 | 20:00 | DHGULBG | 205577288 | 0 | 250000 | 0 | No | 256.1103
2026-09-21 | 21:00 | DHGULBG | 234093008 | 0 | 250000 | 0 | No | 256.1103
2026-09-21 | 22:00 | DHGULBG | 247911584 | 0 | 250000 | 0 | No | 256.1103
2026-09-21 | 23:00 | DHGULBG | 146259144 | 0 | 250000 | 0 | No | 256.1103
2026-09-22 | 0:00 | DHGULBG | 259203824 | 0 | 250000 | 0 | Yes | 256.1103
2026-09-22 | 1:00 | DHGULBG | 256144496 | 0 | 250000 | 0 | Yes | 256.1103
2026-09-22 | 2:00 | DHGULBG | 229423424 | 0 | 250000 | 0 | No | 256.1103
2026-09-22 | 3:00 | DHGULBG | 170935016 | 0 | 250000 | 0 | No | 256.1103
2026-09-22 | 4:00 | DHGULBG | 256141248 | 0 | 250000 | 0 | Yes | 256.1103
2026-09-22 | 5:00 | DHGULBG | 126226816 | 0 | 250000 | 0 | No | 256.1103
2026-09-22 | 6:00 | DHGULBG | 122781712 | 0 | 250000 | 0 | No | 256.1103
2026-09-22 | 7:00 | DHGULBG | 210048464 | 0 | 250000 | 0 | No | 256.1103
2026-09-22 | 8:00 | DHGULBG | 161584960 | 0 | 250000 | 0 | No | 256.1103
2026-09-22 | 9:00 | DHGULBG | 162513712 | 0 | 250000 | 0 | No | 256.1103
2026-09-22 | 10:00 | DHGULBG | 192317128 | 0 | 250000 | 0 | No | 256.1103
2026-09-22 | 11:00 | DHGULBG | 249709424 | 0 | 250000 | 0 | No | 256.1103
2026-09-22 | 12:00 | DHGULBG | 256006376 | 0 | 250000 | 0 | Yes | 256.1103
2026-09-22 | 13:00 | DHGULBG | 255199712 | 0 | 250000 | 0 | Yes | 256.1103
2026-09-22 | 14:00 | DHGULBG | 258168776 | 0 | 250000 | 0 | Yes | 256.1103
2026-09-22 | 15:00 | DHGULBG | 257745744 | 0 | 250000 | 0 | Yes | 256.1103
2026-09-22 | 16:00 | DHGULBG | 182254816 | 0 | 250000 | 0 | No | 256.1103
2026-09-22 | 17:00 | DHGULBG | 214096432 | 0 | 250000 | 0 | No | 256.1103
2026-09-22 | 18:00 | DHGULBG | 255249872 | 0 | 250000 | 0 | Yes | 256.1103
2026-09-22 | 19:00 | DHGULBG | 198254024 | 0 | 250000 | 0 | No | 256.1103
2026-09-22 | 20:00 | DHGULBG | 203433936 | 0 | 250000 | 0 | No | 256.1103
2026-09-22 | 21:00 | DHGULBG | 258098664 | 0 | 250000 | 0 | Yes | 256.1103
2026-09-22 | 22:00 | DHGULBG | 168710880 | 0 | 250000 | 0 | No | 256.1103
2026-09-22 | 23:00 | DHGULBG | 259102136 | 0 | 250000 | 0 | Yes | 256.1103
2026-09-16 | 0:00 | DHGULO2 | 205111296 | 0 | 250000 | 0 | Yes | 205.0826
2026-09-16 | 1:00 | DHGULO2 | 202803104 | 0 | 250000 | 0 | Yes | 205.0826
2026-09-16 | 2:00 | DHGULO2 | 191417552 | 0 | 250000 | 0 | No | 205.0826
2026-09-16 | 3:00 | DHGULO2 | 176822240 | 0 | 250000 | 0 | No | 205.0826
2026-09-16 | 4:00 | DHGULO2 | 202619584 | 0 | 250000 | 0 | Yes | 205.0826
2026-09-16 | 5:00 | DHGULO2 | 97118048 | 0 | 250000 | 0 | No | 205.0826
2026-09-16 | 6:00 | DHGULO2 | 204856976 | 0 | 250000 | 0 | Yes | 205.0826
2026-09-16 | 7:00 | DHGULO2 | 200863768 | 0 | 250000 | 0 | No | 205.0826
2026-09-16 | 8:00 | DHGULO2 | 205873376 | 0 | 250000 | 0 | Yes | 205.0826
2026-09-16 | 9:00 | DHGULO2 | 208103432 | 0 | 250000 | 0 | Yes | 205.0826
2026-09-16 | 10:00 | DHGULO2 | 202816224 | 0 | 250000 | 0 | Yes | 205.0826
2026-09-16 | 11:00 | DHGULO2 | 206299504 | 0 | 250000 | 0 | Yes | 205.0826
2026-09-16 | 12:00 | DHGULO2 | 205335384 | 0 | 250000 | 0 | Yes | 205.0826
2026-09-16 | 13:00 | DHGULO2 | 204857984 | 0 | 250000 | 0 | Yes | 205.0826
2026-09-16 | 14:00 | DHGULO2 | 205668856 | 0 | 250000 | 0 | Yes | 205.0826
2026-09-16 | 15:00 | DHGULO2 | 206155192 | 0 | 250000 | 0 | Yes | 205.0826
2026-09-16 | 16:00 | DHGULO2 | 205339104 | 0 | 250000 | 0 | Yes | 205.0826
2026-09-16 | 17:00 | DHGULO2 | 205480512 | 0 | 250000 | 0 | Yes | 205.0826
2026-09-16 | 18:00 | DHGULO2 | 205217224 | 0 | 250000 | 0 | Yes | 205.0826
2026-09-16 | 19:00 | DHGULO2 | 205221464 | 0 | 250000 | 0 | Yes | 205.0826
2026-09-16 | 20:00 | DHGULO2 | 204992080 | 0 | 250000 | 0 | Yes | 205.0826
2026-09-16 | 21:00 | DHGULO2 | 204911904 | 0 | 250000 | 0 | Yes | 205.0826
2026-09-16 | 22:00 | DHGULO2 | 204812600 | 0 | 250000 | 0 | Yes | 205.0826
2026-09-16 | 23:00 | DHGULO2 | 200964904 | 0 | 250000 | 0 | No | 205.0826
2026-09-17 | 0:00 | DHGULO2 | 202630952 | 0 | 250000 | 0 | Yes | 205.0826
2026-09-17 | 1:00 | DHGULO2 | 195468920 | 0 | 250000 | 0 | No | 205.0826
2026-09-17 | 2:00 | DHGULO2 | 200399240 | 0 | 250000 | 0 | No | 205.0826
2026-09-17 | 3:00 | DHGULO2 | 173002296 | 0 | 250000 | 0 | No | 205.0826
2026-09-17 | 4:00 | DHGULO2 | 185060104 | 0 | 250000 | 0 | No | 205.0826
2026-09-17 | 5:00 | DHGULO2 | 166036224 | 0 | 250000 | 0 | No | 205.0826
2026-09-17 | 6:00 | DHGULO2 | 166002608 | 0 | 250000 | 0 | No | 205.0826
2026-09-17 | 7:00 | DHGULO2 | 202790840 | 0 | 250000 | 0 | Yes | 205.0826
2026-09-17 | 8:00 | DHGULO2 | 204871112 | 0 | 250000 | 0 | Yes | 205.0826
2026-09-17 | 9:00 | DHGULO2 | 205220912 | 0 | 250000 | 0 | Yes | 205.0826
2026-09-17 | 10:00 | DHGULO2 | 204960920 | 0 | 250000 | 0 | Yes | 205.0826
2026-09-17 | 11:00 | DHGULO2 | 205168768 | 0 | 250000 | 0 | Yes | 205.0826
2026-09-17 | 12:00 | DHGULO2 | 205935216 | 0 | 250000 | 0 | Yes | 205.0826
2026-09-17 | 13:00 | DHGULO2 | 205294016 | 0 | 250000 | 0 | Yes | 205.0826
2026-09-17 | 14:00 | DHGULO2 | 206831296 | 0 | 250000 | 0 | Yes | 205.0826
2026-09-17 | 15:00 | DHGULO2 | 206318680 | 0 | 250000 | 0 | Yes | 205.0826
2026-09-17 | 16:00 | DHGULO2 | 205572352 | 0 | 250000 | 0 | Yes | 205.0826
2026-09-17 | 17:00 | DHGULO2 | 208287896 | 0 | 250000 | 0 | Yes | 205.0826
2026-09-17 | 18:00 | DHGULO2 | 205134376 | 0 | 250000 | 0 | Yes | 205.0826
2026-09-17 | 19:00 | DHGULO2 | 205203912 | 0 | 250000 | 0 | Yes | 205.0826
2026-09-17 | 20:00 | DHGULO2 | 205145288 | 0 | 250000 | 0 | Yes | 205.0826
2026-09-17 | 21:00 | DHGULO2 | 205424296 | 0 | 250000 | 0 | Yes | 205.0826
2026-09-17 | 22:00 | DHGULO2 | 204947928 | 0 | 250000 | 0 | Yes | 205.0826
2026-09-17 | 23:00 | DHGULO2 | 204933768 | 0 | 250000 | 0 | Yes | 205.0826
2026-09-18 | 0:00 | DHGULO2 | 204936544 | 0 | 250000 | 0 | Yes | 205.0826
2026-09-18 | 1:00 | DHGULO2 | 198701800 | 0 | 250000 | 0 | No | 205.0826
2026-09-18 | 2:00 | DHGULO2 | 203576496 | 0 | 250000 | 0 | Yes | 205.0826
2026-09-18 | 3:00 | DHGULO2 | 182141840 | 0 | 250000 | 0 | No | 205.0826
2026-09-18 | 4:00 | DHGULO2 | 170312648 | 0 | 250000 | 0 | No | 205.0826
2026-09-18 | 5:00 | DHGULO2 | 203015968 | 0 | 250000 | 0 | Yes | 205.0826
2026-09-18 | 6:00 | DHGULO2 | 134780520 | 0 | 250000 | 0 | No | 205.0826
2026-09-18 | 7:00 | DHGULO2 | 199025600 | 0 | 250000 | 0 | No | 205.0826
2026-09-18 | 8:00 | DHGULO2 | 202721832 | 0 | 250000 | 0 | Yes | 205.0826
2026-09-18 | 9:00 | DHGULO2 | 205243600 | 0 | 250000 | 0 | Yes | 205.0826
2026-09-18 | 10:00 | DHGULO2 | 204953568 | 0 | 250000 | 0 | Yes | 205.0826
2026-09-18 | 11:00 | DHGULO2 | 205173056 | 0 | 250000 | 0 | Yes | 205.0826
2026-09-18 | 12:00 | DHGULO2 | 205059624 | 0 | 250000 | 0 | Yes | 205.0826
2026-09-18 | 13:00 | DHGULO2 | 204926432 | 0 | 250000 | 0 | Yes | 205.0826
2026-09-18 | 14:00 | DHGULO2 | 205102432 | 0 | 250000 | 0 | Yes | 205.0826
2026-09-18 | 15:00 | DHGULO2 | 205114896 | 0 | 250000 | 0 | Yes | 205.0826
2026-09-18 | 16:00 | DHGULO2 | 204779432 | 0 | 250000 | 0 | Yes | 205.0826
2026-09-18 | 17:00 | DHGULO2 | 204966352 | 0 | 250000 | 0 | Yes | 205.0826
2026-09-18 | 18:00 | DHGULO2 | 204988520 | 0 | 250000 | 0 | Yes | 205.0826
2026-09-18 | 19:00 | DHGULO2 | 205518200 | 0 | 250000 | 0 | Yes | 205.0826
2026-09-18 | 20:00 | DHGULO2 | 205610296 | 0 | 250000 | 0 | Yes | 205.0826
2026-09-18 | 21:00 | DHGULO2 | 205066992 | 0 | 250000 | 0 | Yes | 205.0826
2026-09-18 | 22:00 | DHGULO2 | 204896536 | 0 | 250000 | 0 | Yes | 205.0826
2026-09-18 | 23:00 | DHGULO2 | 205310064 | 0 | 250000 | 0 | Yes | 205.0826
2026-09-19 | 0:00 | DHGULO2 | 204937264 | 0 | 250000 | 0 | Yes | 205.0826
2026-09-19 | 1:00 | DHGULO2 | 205113528 | 0 | 250000 | 0 | Yes | 205.0826
2026-09-19 | 2:00 | DHGULO2 | 198779560 | 0 | 250000 | 0 | No | 205.0826
2026-09-19 | 3:00 | DHGULO2 | 154965592 | 0 | 250000 | 0 | No | 205.0826
2026-09-19 | 4:00 | DHGULO2 | 162073072 | 0 | 250000 | 0 | No | 205.0826
2026-09-19 | 5:00 | DHGULO2 | 201200336 | 0 | 250000 | 0 | Yes | 205.0826
2026-09-19 | 6:00 | DHGULO2 | 176117168 | 0 | 250000 | 0 | No | 205.0826
2026-09-19 | 7:00 | DHGULO2 | 188482160 | 0 | 250000 | 0 | No | 205.0826
2026-09-19 | 8:00 | DHGULO2 | 205064536 | 0 | 250000 | 0 | Yes | 205.0826
2026-09-19 | 9:00 | DHGULO2 | 202928312 | 0 | 250000 | 0 | Yes | 205.0826
2026-09-19 | 10:00 | DHGULO2 | 205013280 | 0 | 250000 | 0 | Yes | 205.0826
2026-09-19 | 11:00 | DHGULO2 | 205154920 | 0 | 250000 | 0 | Yes | 205.0826
2026-09-19 | 12:00 | DHGULO2 | 205334296 | 0 | 250000 | 0 | Yes | 205.0826
2026-09-19 | 13:00 | DHGULO2 | 204979128 | 0 | 250000 | 0 | Yes | 205.0826
2026-09-19 | 14:00 | DHGULO2 | 205081200 | 0 | 250000 | 0 | Yes | 205.0826
2026-09-19 | 15:00 | DHGULO2 | 204926480 | 0 | 250000 | 0 | Yes | 205.0826
2026-09-19 | 16:00 | DHGULO2 | 205083328 | 0 | 250000 | 0 | Yes | 205.0826
2026-09-19 | 17:00 | DHGULO2 | 204785696 | 0 | 250000 | 0 | Yes | 205.0826
2026-09-19 | 18:00 | DHGULO2 | 206704080 | 0 | 250000 | 0 | Yes | 205.0826
2026-09-19 | 19:00 | DHGULO2 | 204945688 | 0 | 250000 | 0 | Yes | 205.0826
2026-09-19 | 20:00 | DHGULO2 | 205204320 | 0 | 250000 | 0 | Yes | 205.0826
2026-09-19 | 21:00 | DHGULO2 | 205470752 | 0 | 250000 | 0 | Yes | 205.0826
2026-09-19 | 22:00 | DHGULO2 | 205094784 | 0 | 250000 | 0 | Yes | 205.0826
2026-09-19 | 23:00 | DHGULO2 | 204290288 | 0 | 250000 | 0 | Yes | 205.0826
2026-09-20 | 0:00 | DHGULO2 | 203228232 | 0 | 250000 | 0 | Yes | 205.0826
2026-09-20 | 1:00 | DHGULO2 | 199853520 | 0 | 250000 | 0 | No | 205.0826
2026-09-20 | 2:00 | DHGULO2 | 195223120 | 0 | 250000 | 0 | No | 205.0826
2026-09-20 | 3:00 | DHGULO2 | 126630136 | 0 | 250000 | 0 | No | 205.0826
2026-09-20 | 4:00 | DHGULO2 | 128433040 | 0 | 250000 | 0 | No | 205.0826
2026-09-20 | 5:00 | DHGULO2 | 170932240 | 0 | 250000 | 0 | No | 205.0826
2026-09-20 | 6:00 | DHGULO2 | 200150240 | 0 | 250000 | 0 | No | 205.0826
2026-09-20 | 7:00 | DHGULO2 | 161136016 | 0 | 250000 | 0 | No | 205.0826
2026-09-20 | 8:00 | DHGULO2 | 198575712 | 0 | 250000 | 0 | No | 205.0826
2026-09-20 | 9:00 | DHGULO2 | 204945680 | 0 | 250000 | 0 | Yes | 205.0826
2026-09-20 | 10:00 | DHGULO2 | 205915696 | 0 | 250000 | 0 | Yes | 205.0826
2026-09-20 | 11:00 | DHGULO2 | 205013808 | 0 | 250000 | 0 | Yes | 205.0826
2026-09-20 | 12:00 | DHGULO2 | 205051616 | 0 | 250277.75 | 0 | Yes | 205.0826
2026-09-20 | 13:00 | DHGULO2 | 204895376 | 0 | 250347.25 | 0 | Yes | 205.0826
2026-09-20 | 14:00 | DHGULO2 | 205117568 | 0 | 250000 | 0 | Yes | 205.0826
2026-09-20 | 15:00 | DHGULO2 | 205226896 | 0 | 250000 | 0 | Yes | 205.0826
2026-09-20 | 16:00 | DHGULO2 | 205322536 | 0 | 250000 | 0 | Yes | 205.0826
2026-09-20 | 17:00 | DHGULO2 | 205373664 | 0 | 250000 | 0 | Yes | 205.0826
2026-09-20 | 18:00 | DHGULO2 | 205764736 | 0 | 250000 | 0 | Yes | 205.0826
2026-09-20 | 19:00 | DHGULO2 | 205039352 | 0 | 250000 | 0 | Yes | 205.0826
2026-09-20 | 20:00 | DHGULO2 | 206538680 | 0 | 250000 | 0 | Yes | 205.0826
2026-09-20 | 21:00 | DHGULO2 | 204796840 | 0 | 250000 | 0 | Yes | 205.0826
2026-09-20 | 22:00 | DHGULO2 | 205082848 | 0 | 250000 | 0 | Yes | 205.0826
2026-09-20 | 23:00 | DHGULO2 | 204938464 | 0 | 250000 | 0 | Yes | 205.0826
2026-09-21 | 0:00 | DHGULO2 | 202736496 | 0 | 250000 | 0 | Yes | 205.0826
2026-09-21 | 1:00 | DHGULO2 | 195618640 | 0 | 250000 | 0 | No | 205.0826
2026-09-21 | 2:00 | DHGULO2 | 197066416 | 0 | 250000 | 0 | No | 205.0826
2026-09-21 | 3:00 | DHGULO2 | 163524808 | 0 | 250000 | 0 | No | 205.0826
2026-09-21 | 4:00 | DHGULO2 | 189563424 | 0 | 250000 | 0 | No | 205.0826
2026-09-21 | 5:00 | DHGULO2 | 105856016 | 0 | 250000 | 0 | No | 205.0826
2026-09-21 | 6:00 | DHGULO2 | 189593672 | 0 | 250000 | 0 | No | 205.0826
2026-09-21 | 7:00 | DHGULO2 | 202826712 | 0 | 250000 | 0 | Yes | 205.0826
2026-09-21 | 8:00 | DHGULO2 | 205179928 | 0 | 250000 | 0 | Yes | 205.0826
2026-09-21 | 9:00 | DHGULO2 | 205145160 | 0 | 250000 | 0 | Yes | 205.0826
2026-09-21 | 10:00 | DHGULO2 | 205088704 | 0 | 250000 | 0 | Yes | 205.0826
2026-09-21 | 11:00 | DHGULO2 | 205016712 | 0 | 250000 | 0 | Yes | 205.0826
2026-09-21 | 12:00 | DHGULO2 | 205155944 | 0 | 250000 | 0 | Yes | 205.0826
2026-09-21 | 13:00 | DHGULO2 | 204995512 | 0 | 250000 | 0 | Yes | 205.0826
2026-09-21 | 14:00 | DHGULO2 | 206803272 | 0 | 250000 | 0 | Yes | 205.0826
2026-09-21 | 15:00 | DHGULO2 | 205952096 | 0 | 250000 | 0 | Yes | 205.0826
2026-09-21 | 16:00 | DHGULO2 | 206172640 | 0 | 250000 | 0 | Yes | 205.0826
2026-09-21 | 17:00 | DHGULO2 | 205110896 | 0 | 250347 | 0 | Yes | 205.0826
2026-09-21 | 18:00 | DHGULO2 | 205084360 | 0 | 465972 | 0 | Yes | 205.0826
2026-09-21 | 19:00 | DHGULO2 | 205936680 | 0 | 500000 | 0 | Yes | 205.0826
2026-09-21 | 20:00 | DHGULO2 | 204866600 | 0 | 500000 | 0 | Yes | 205.0826
2026-09-21 | 21:00 | DHGULO2 | 205246744 | 0 | 500000 | 0 | Yes | 205.0826
2026-09-21 | 22:00 | DHGULO2 | 205017488 | 0 | 500000 | 0 | Yes | 205.0826
2026-09-21 | 23:00 | DHGULO2 | 202701504 | 0 | 500000 | 0 | Yes | 205.0826
2026-09-22 | 0:00 | DHGULO2 | 198996736 | 0 | 500000 | 0 | No | 205.0826
2026-09-22 | 1:00 | DHGULO2 | 196303960 | 0 | 500000 | 0 | No | 205.0826
2026-09-22 | 2:00 | DHGULO2 | 185890400 | 0 | 500000 | 0 | No | 205.0826
2026-09-22 | 3:00 | DHGULO2 | 128401336 | 0 | 500000 | 0 | No | 205.0826
2026-09-22 | 4:00 | DHGULO2 | 198271192 | 0 | 500000 | 0 | No | 205.0826
2026-09-22 | 5:00 | DHGULO2 | 118624480 | 0 | 500000 | 0 | No | 205.0826
2026-09-22 | 6:00 | DHGULO2 | 164989960 | 0 | 500000 | 0 | No | 205.0826
2026-09-22 | 7:00 | DHGULO2 | 205221912 | 0 | 500000 | 0 | Yes | 205.0826
2026-09-22 | 8:00 | DHGULO2 | 205044704 | 0 | 500000 | 0 | Yes | 205.0826
2026-09-22 | 9:00 | DHGULO2 | 205004432 | 0 | 500000 | 0 | Yes | 205.0826
2026-09-22 | 10:00 | DHGULO2 | 205082432 | 0 | 500000 | 0 | Yes | 205.0826
2026-09-22 | 11:00 | DHGULO2 | 202858040 | 0 | 500000 | 0 | Yes | 205.0826
2026-09-22 | 12:00 | DHGULO2 | 205077400 | 0 | 500000 | 0 | Yes | 205.0826
2026-09-22 | 13:00 | DHGULO2 | 204889744 | 0 | 500000 | 0 | Yes | 205.0826
2026-09-22 | 14:00 | DHGULO2 | 205262552 | 0 | 500000 | 0 | Yes | 205.0826
2026-09-22 | 15:00 | DHGULO2 | 205161376 | 0 | 500000 | 0 | Yes | 205.0826
2026-09-22 | 16:00 | DHGULO2 | 205000856 | 0 | 500000 | 0 | Yes | 205.0826
2026-09-22 | 17:00 | DHGULO2 | 205128832 | 0 | 500000 | 0 | Yes | 205.0826
2026-09-22 | 18:00 | DHGULO2 | 204928048 | 0 | 500000 | 0 | Yes | 205.0826
2026-09-22 | 19:00 | DHGULO2 | 205459632 | 0 | 500000 | 0 | Yes | 205.0826
2026-09-22 | 20:00 | DHGULO2 | 205901768 | 0 | 500000 | 0 | Yes | 205.0826
2026-09-22 | 21:00 | DHGULO2 | 204908568 | 0 | 500000 | 0 | Yes | 205.0826
2026-09-22 | 22:00 | DHGULO2 | 204967264 | 0 | 500000 | 0 | Yes | 205.0826
2026-09-22 | 23:00 | DHGULO2 | 204907016 | 0 | 500000 | 0 | Yes | 205.0826
2026-09-16 | 0:00 | DHGULU4 | 422018200 | 0 | 250000 | 0 | No | 496.9281
2026-09-16 | 1:00 | DHGULU4 | 472924464 | 0 | 250000 | 0 | No | 496.9281
2026-09-16 | 2:00 | DHGULU4 | 324618184 | 0 | 250000 | 0 | No | 496.9281
2026-09-16 | 3:00 | DHGULU4 | 201446784 | 0 | 250000 | 0 | No | 496.9281
2026-09-16 | 4:00 | DHGULU4 | 441391616 | 0 | 250000 | 0 | No | 496.9281
2026-09-16 | 5:00 | DHGULU4 | 148103640 | 0 | 250000 | 0 | No | 496.9281
2026-09-16 | 6:00 | DHGULU4 | 182197080 | 0 | 250000 | 0 | No | 496.9281
2026-09-16 | 7:00 | DHGULU4 | 252323384 | 0 | 250000 | 0 | No | 496.9281
2026-09-16 | 8:00 | DHGULU4 | 277123504 | 0 | 250000 | 0 | No | 496.9281
2026-09-16 | 9:00 | DHGULU4 | 276613080 | 0 | 250000 | 0 | No | 496.9281
2026-09-16 | 10:00 | DHGULU4 | 477417608 | 0 | 250000 | 0 | No | 496.9281
2026-09-16 | 11:00 | DHGULU4 | 334811048 | 0 | 250000 | 0 | No | 496.9281
2026-09-16 | 12:00 | DHGULU4 | 490936536 | 0 | 250000 | 0 | Yes | 496.9281
2026-09-16 | 13:00 | DHGULU4 | 358204008 | 0 | 250000 | 0 | No | 496.9281
2026-09-16 | 14:00 | DHGULU4 | 405181864 | 0 | 250000 | 0 | No | 496.9281
2026-09-16 | 15:00 | DHGULU4 | 281707664 | 0 | 250000 | 0 | No | 496.9281
2026-09-16 | 16:00 | DHGULU4 | 347513464 | 0 | 250000 | 0 | No | 496.9281
2026-09-16 | 17:00 | DHGULU4 | 319649640 | 0 | 250000 | 0 | No | 496.9281
2026-09-16 | 18:00 | DHGULU4 | 378713208 | 0 | 250000 | 0 | No | 496.9281
2026-09-16 | 19:00 | DHGULU4 | 356651960 | 0 | 250000 | 0 | No | 496.9281
2026-09-16 | 20:00 | DHGULU4 | 457876592 | 0 | 250000 | 0 | No | 496.9281
2026-09-16 | 21:00 | DHGULU4 | 499328424 | 0 | 250000 | 0 | Yes | 496.9281
2026-09-16 | 22:00 | DHGULU4 | 440910824 | 0 | 250000 | 0 | No | 496.9281
2026-09-16 | 23:00 | DHGULU4 | 431008688 | 0 | 250000 | 0 | No | 496.9281
2026-09-17 | 0:00 | DHGULU4 | 486502456 | 0 | 250000 | 0 | No | 496.9281
2026-09-17 | 1:00 | DHGULU4 | 335462920 | 0 | 250000 | 0 | No | 496.9281
2026-09-17 | 2:00 | DHGULU4 | 397477360 | 0 | 250000 | 0 | No | 496.9281
2026-09-17 | 3:00 | DHGULU4 | 239367584 | 0 | 250000 | 0 | No | 496.9281
2026-09-17 | 4:00 | DHGULU4 | 149842864 | 0 | 250000 | 0 | No | 496.9281
2026-09-17 | 5:00 | DHGULU4 | 134664112 | 0 | 250000 | 0 | No | 496.9281
2026-09-17 | 6:00 | DHGULU4 | 232027704 | 0 | 250000 | 0 | No | 496.9281
2026-09-17 | 7:00 | DHGULU4 | 264717744 | 0 | 250000 | 0 | No | 496.9281
2026-09-17 | 8:00 | DHGULU4 | 289503536 | 0 | 250000 | 0 | No | 496.9281
2026-09-17 | 9:00 | DHGULU4 | 402187008 | 0 | 250000 | 0 | No | 496.9281
2026-09-17 | 10:00 | DHGULU4 | 459347656 | 0 | 250000 | 0 | No | 496.9281
2026-09-17 | 11:00 | DHGULU4 | 481087928 | 0 | 250000 | 0 | No | 496.9281
2026-09-17 | 12:00 | DHGULU4 | 456181456 | 0 | 250000 | 0 | No | 496.9281
2026-09-17 | 13:00 | DHGULU4 | 495863576 | 0 | 250000 | 0 | Yes | 496.9281
2026-09-17 | 14:00 | DHGULU4 | 311530096 | 0 | 250000 | 0 | No | 496.9281
2026-09-17 | 15:00 | DHGULU4 | 366693416 | 0 | 250000 | 0 | No | 496.9281
2026-09-17 | 16:00 | DHGULU4 | 357622752 | 0 | 250000 | 0 | No | 496.9281
2026-09-17 | 17:00 | DHGULU4 | 460034752 | 0 | 250000 | 0 | No | 496.9281
2026-09-17 | 18:00 | DHGULU4 | 334325424 | 0 | 250000 | 0 | No | 496.9281
2026-09-17 | 19:00 | DHGULU4 | 1488 | 0 | 250000 | 0 | No | 496.9281
2026-09-17 | 20:00 | DHGULU4 | 292029344 | 0 | 250000 | 0 | No | 496.9281
2026-09-17 | 21:00 | DHGULU4 | 469199648 | 0 | 250000 | 0 | No | 496.9281
2026-09-17 | 22:00 | DHGULU4 | 436306912 | 0 | 250000 | 0 | No | 496.9281
2026-09-17 | 23:00 | DHGULU4 | 500472248 | 0 | 250000 | 0 | Yes | 496.9281
2026-09-18 | 0:00 | DHGULU4 | 486994248 | 0 | 250000 | 0 | No | 496.9281
2026-09-18 | 1:00 | DHGULU4 | 394514304 | 0 | 250000 | 0 | No | 496.9281
2026-09-18 | 2:00 | DHGULU4 | 419018432 | 0 | 250000 | 0 | No | 496.9281
2026-09-18 | 3:00 | DHGULU4 | 337716976 | 0 | 250000 | 0 | No | 496.9281
2026-09-18 | 4:00 | DHGULU4 | 172922424 | 0 | 250000 | 0 | No | 496.9281
2026-09-18 | 5:00 | DHGULU4 | 151694360 | 0 | 250000 | 0 | No | 496.9281
2026-09-18 | 6:00 | DHGULU4 | 279394584 | 0 | 250000 | 0 | No | 496.9281
2026-09-18 | 7:00 | DHGULU4 | 196738176 | 0 | 250000 | 0 | No | 496.9281
2026-09-18 | 8:00 | DHGULU4 | 316175848 | 0 | 250000 | 0 | No | 496.9281
2026-09-18 | 9:00 | DHGULU4 | 303090312 | 0 | 250000 | 0 | No | 496.9281
2026-09-18 | 10:00 | DHGULU4 | 444499856 | 0 | 250000 | 0 | No | 496.9281
2026-09-18 | 11:00 | DHGULU4 | 495178360 | 0 | 250000 | 0 | Yes | 496.9281
2026-09-18 | 12:00 | DHGULU4 | 337594032 | 0 | 250000 | 0 | No | 496.9281
2026-09-18 | 13:00 | DHGULU4 | 367328800 | 0 | 250000 | 0 | No | 496.9281
2026-09-18 | 14:00 | DHGULU4 | 399053496 | 0 | 250000 | 0 | No | 496.9281
2026-09-18 | 15:00 | DHGULU4 | 355497216 | 0 | 250000 | 0 | No | 496.9281
2026-09-18 | 16:00 | DHGULU4 | 345338296 | 0 | 250000 | 0 | No | 496.9281
2026-09-18 | 17:00 | DHGULU4 | 369339504 | 0 | 250000 | 0 | No | 496.9281
2026-09-18 | 18:00 | DHGULU4 | 321922136 | 0 | 250000 | 0 | No | 496.9281
2026-09-18 | 19:00 | DHGULU4 | 359049608 | 0 | 250000 | 0 | No | 496.9281
2026-09-18 | 20:00 | DHGULU4 | 378844264 | 0 | 250000 | 0 | No | 496.9281
2026-09-18 | 21:00 | DHGULU4 | 438178088 | 0 | 250000 | 0 | No | 496.9281
2026-09-18 | 22:00 | DHGULU4 | 406842136 | 0 | 250000 | 0 | No | 496.9281
2026-09-18 | 23:00 | DHGULU4 | 492415544 | 0 | 250000 | 0 | Yes | 496.9281
2026-09-19 | 0:00 | DHGULU4 | 380383232 | 0 | 250000 | 0 | No | 496.9281
2026-09-19 | 1:00 | DHGULU4 | 496928104 | 0 | 250000 | 0 | Yes | 496.9281
2026-09-19 | 2:00 | DHGULU4 | 352388624 | 0 | 250000 | 0 | No | 496.9281
2026-09-19 | 3:00 | DHGULU4 | 195487912 | 0 | 250000 | 0 | No | 496.9281
2026-09-19 | 4:00 | DHGULU4 | 185418312 | 0 | 250000 | 0 | No | 496.9281
2026-09-19 | 5:00 | DHGULU4 | 169067160 | 0 | 250000 | 0 | No | 496.9281
2026-09-19 | 6:00 | DHGULU4 | 163318224 | 0 | 250000 | 0 | No | 496.9281
2026-09-19 | 7:00 | DHGULU4 | 282929952 | 0 | 250000 | 0 | No | 496.9281
2026-09-19 | 8:00 | DHGULU4 | 489669208 | 0 | 250000 | 0 | Yes | 496.9281
2026-09-19 | 9:00 | DHGULU4 | 296605256 | 0 | 250000 | 0 | No | 496.9281
2026-09-19 | 10:00 | DHGULU4 | 249734776 | 0 | 250000 | 0 | No | 496.9281
2026-09-19 | 11:00 | DHGULU4 | 371885080 | 0 | 250000 | 0 | No | 496.9281
2026-09-19 | 12:00 | DHGULU4 | 395689056 | 0 | 250000 | 0 | No | 496.9281
2026-09-19 | 13:00 | DHGULU4 | 401745696 | 0 | 250000 | 0 | No | 496.9281
2026-09-19 | 14:00 | DHGULU4 | 443186376 | 0 | 250000 | 0 | No | 496.9281
2026-09-19 | 15:00 | DHGULU4 | 431860056 | 0 | 250000 | 0 | No | 496.9281
2026-09-19 | 16:00 | DHGULU4 | 365015568 | 0 | 250000 | 0 | No | 496.9281
2026-09-19 | 17:00 | DHGULU4 | 416485016 | 0 | 250000 | 0 | No | 496.9281
2026-09-19 | 18:00 | DHGULU4 | 342795456 | 0 | 250000 | 0 | No | 496.9281
2026-09-19 | 19:00 | DHGULU4 | 447061376 | 0 | 250000 | 0 | No | 496.9281
2026-09-19 | 20:00 | DHGULU4 | 398970800 | 0 | 250000 | 0 | No | 496.9281
2026-09-19 | 21:00 | DHGULU4 | 425408768 | 0 | 250000 | 0 | No | 496.9281
2026-09-19 | 22:00 | DHGULU4 | 426753512 | 0 | 250000 | 0 | No | 496.9281
2026-09-19 | 23:00 | DHGULU4 | 430391760 | 0 | 250000 | 0 | No | 496.9281
2026-09-20 | 0:00 | DHGULU4 | 336267392 | 0 | 250000 | 0 | No | 496.9281
2026-09-20 | 1:00 | DHGULU4 | 334338200 | 0 | 250000 | 0 | No | 496.9281
2026-09-20 | 2:00 | DHGULU4 | 270225984 | 0 | 250000 | 0 | No | 496.9281
2026-09-20 | 3:00 | DHGULU4 | 246079928 | 0 | 250000 | 0 | No | 496.9281
2026-09-20 | 4:00 | DHGULU4 | 360802616 | 0 | 250000 | 0 | No | 496.9281
2026-09-20 | 5:00 | DHGULU4 | 173870096 | 0 | 250000 | 0 | No | 496.9281
2026-09-20 | 6:00 | DHGULU4 | 174018928 | 0 | 250000 | 0 | No | 496.9281
2026-09-20 | 7:00 | DHGULU4 | 173984392 | 0 | 250000 | 0 | No | 496.9281
2026-09-20 | 8:00 | DHGULU4 | 254495248 | 0 | 250000 | 0 | No | 496.9281
2026-09-20 | 9:00 | DHGULU4 | 344077896 | 0 | 250000 | 0 | No | 496.9281
2026-09-20 | 10:00 | DHGULU4 | 303890528 | 0 | 250000 | 0 | No | 496.9281
2026-09-20 | 11:00 | DHGULU4 | 383325920 | 0 | 250000 | 0 | No | 496.9281
2026-09-20 | 12:00 | DHGULU4 | 270019616 | 0 | 250000 | 0 | No | 496.9281
2026-09-20 | 13:00 | DHGULU4 | 475646208 | 0 | 250000 | 0 | No | 496.9281
2026-09-20 | 14:00 | DHGULU4 | 493344512 | 0 | 250000 | 0 | Yes | 496.9281
2026-09-20 | 15:00 | DHGULU4 | 415947952 | 0 | 250000 | 0 | No | 496.9281
2026-09-20 | 16:00 | DHGULU4 | 436598032 | 0 | 250000 | 0 | No | 496.9281
2026-09-20 | 17:00 | DHGULU4 | 326156768 | 0 | 250000 | 0 | No | 496.9281
2026-09-20 | 18:00 | DHGULU4 | 478474104 | 0 | 250000 | 0 | No | 496.9281
2026-09-20 | 19:00 | DHGULU4 | 410900432 | 0 | 250000 | 0 | No | 496.9281
2026-09-20 | 20:00 | DHGULU4 | 400904680 | 0 | 250000 | 0 | No | 496.9281
2026-09-20 | 21:00 | DHGULU4 | 451548400 | 0 | 250000 | 0 | No | 496.9281
2026-09-20 | 22:00 | DHGULU4 | 390545544 | 0 | 250000 | 0 | No | 496.9281
2026-09-20 | 23:00 | DHGULU4 | 500183976 | 0 | 250000 | 0 | Yes | 496.9281
2026-09-21 | 0:00 | DHGULU4 | 344185256 | 0 | 250000 | 0 | No | 496.9281
2026-09-21 | 1:00 | DHGULU4 | 319991984 | 0 | 250000 | 0 | No | 496.9281
2026-09-21 | 2:00 | DHGULU4 | 326740992 | 0 | 250000 | 0 | No | 496.9281
2026-09-21 | 3:00 | DHGULU4 | 162495464 | 0 | 250000 | 0 | No | 496.9281
2026-09-21 | 4:00 | DHGULU4 | 146091544 | 0 | 250000 | 0 | No | 496.9281
2026-09-21 | 5:00 | DHGULU4 | 136697336 | 0 | 250000 | 0 | No | 496.9281
2026-09-21 | 6:00 | DHGULU4 | 151901352 | 0 | 250000 | 0 | No | 496.9281
2026-09-21 | 7:00 | DHGULU4 | 243470272 | 0 | 250000 | 0 | No | 496.9281
2026-09-21 | 8:00 | DHGULU4 | 346523008 | 0 | 250000 | 0 | No | 496.9281
2026-09-21 | 9:00 | DHGULU4 | 339885936 | 0 | 250000 | 0 | No | 496.9281
2026-09-21 | 10:00 | DHGULU4 | 349008656 | 0 | 250000 | 0 | No | 496.9281
2026-09-21 | 11:00 | DHGULU4 | 365885968 | 0 | 250000 | 0 | No | 496.9281
2026-09-21 | 12:00 | DHGULU4 | 380761840 | 0 | 250000 | 0 | No | 496.9281
2026-09-21 | 13:00 | DHGULU4 | 331305000 | 0 | 250000 | 0 | No | 496.9281
2026-09-21 | 14:00 | DHGULU4 | 498039136 | 0 | 250000 | 0 | Yes | 496.9281
2026-09-21 | 15:00 | DHGULU4 | 500257480 | 0 | 250000 | 0 | Yes | 496.9281
2026-09-21 | 16:00 | DHGULU4 | 341924320 | 0 | 250000 | 0 | No | 496.9281
2026-09-21 | 17:00 | DHGULU4 | 356845712 | 0 | 250000 | 0 | No | 496.9281
2026-09-21 | 18:00 | DHGULU4 | 402989376 | 0 | 250000 | 0 | No | 496.9281
2026-09-21 | 19:00 | DHGULU4 | 430981928 | 0 | 250000 | 0 | No | 496.9281
2026-09-21 | 20:00 | DHGULU4 | 391711640 | 0 | 250000 | 0 | No | 496.9281
2026-09-21 | 21:00 | DHGULU4 | 500350072 | 0 | 250000 | 0 | Yes | 496.9281
2026-09-21 | 22:00 | DHGULU4 | 423283920 | 0 | 250000 | 0 | No | 496.9281
2026-09-21 | 23:00 | DHGULU4 | 496651448 | 0 | 250000 | 0 | Yes | 496.9281
2026-09-22 | 0:00 | DHGULU4 | 494144480 | 0 | 250000 | 0 | Yes | 496.9281
2026-09-22 | 1:00 | DHGULU4 | 500205944 | 0 | 250000 | 0 | Yes | 496.9281
2026-09-22 | 2:00 | DHGULU4 | 250646888 | 0 | 250000 | 0 | No | 496.9281
2026-09-22 | 3:00 | DHGULU4 | 197675704 | 0 | 250000 | 0 | No | 496.9281
2026-09-22 | 4:00 | DHGULU4 | 192645112 | 0 | 250000 | 0 | No | 496.9281
2026-09-22 | 5:00 | DHGULU4 | 177147024 | 0 | 250000 | 0 | No | 496.9281
2026-09-22 | 6:00 | DHGULU4 | 141444472 | 0 | 250000 | 0 | No | 496.9281
2026-09-22 | 7:00 | DHGULU4 | 430522136 | 0 | 250000 | 0 | No | 496.9281
2026-09-22 | 8:00 | DHGULU4 | 359192600 | 0 | 250000 | 0 | No | 496.9281
2026-09-22 | 9:00 | DHGULU4 | 304343448 | 0 | 250000 | 0 | No | 496.9281
2026-09-22 | 10:00 | DHGULU4 | 300237872 | 0 | 250000 | 0 | No | 496.9281
2026-09-22 | 11:00 | DHGULU4 | 412772408 | 0 | 250000 | 0 | No | 496.9281
2026-09-22 | 12:00 | DHGULU4 | 447206992 | 0 | 250000 | 0 | No | 496.9281
2026-09-22 | 13:00 | DHGULU4 | 400872896 | 0 | 250000 | 0 | No | 496.9281
2026-09-22 | 14:00 | DHGULU4 | 352701824 | 0 | 250000 | 0 | No | 496.9281
2026-09-22 | 15:00 | DHGULU4 | 306880184 | 0 | 250000 | 0 | No | 496.9281
2026-09-22 | 16:00 | DHGULU4 | 345062728 | 0 | 250000 | 0 | No | 496.9281
2026-09-22 | 17:00 | DHGULU4 | 439766328 | 0 | 250000 | 0 | No | 496.9281
2026-09-22 | 18:00 | DHGULU4 | 382763248 | 0 | 250000 | 0 | No | 496.9281
2026-09-22 | 19:00 | DHGULU4 | 500138504 | 0 | 250000 | 0 | Yes | 496.9281
2026-09-22 | 20:00 | DHGULU4 | 447533864 | 0 | 250000 | 0 | No | 496.9281
2026-09-22 | 21:00 | DHGULU4 | 384170064 | 0 | 250000 | 0 | No | 496.9281
2026-09-22 | 22:00 | DHGULU4 | 499890448 | 0 | 250000 | 0 | Yes | 496.9281
2026-09-22 | 23:00 | DHGULU4 | 500163224 | 0 | 250000 | 0 | Yes | 496.9281
2026-09-16 | 0:00 | DHKKT23 | 204694880 | 0 | 250000 | 0 | Yes | 203.1874
2026-09-16 | 1:00 | DHKKT23 | 185943192 | 0 | 250000 | 0 | No | 203.1874
2026-09-16 | 2:00 | DHKKT23 | 194210080 | 0 | 250000 | 0 | No | 203.1874
2026-09-16 | 3:00 | DHKKT23 | 174814568 | 0 | 250000 | 0 | No | 203.1874
2026-09-16 | 4:00 | DHKKT23 | 136529712 | 0 | 250000 | 0 | No | 203.1874
2026-09-16 | 5:00 | DHKKT23 | 106750680 | 0 | 250000 | 0 | No | 203.1874
2026-09-16 | 6:00 | DHKKT23 | 135954192 | 0 | 250000 | 0 | No | 203.1874
2026-09-16 | 7:00 | DHKKT23 | 116967288 | 0 | 250000 | 0 | No | 203.1874
2026-09-16 | 8:00 | DHKKT23 | 186569440 | 0 | 250000 | 0 | No | 203.1874
2026-09-16 | 9:00 | DHKKT23 | 153578456 | 0 | 250000 | 0 | No | 203.1874
2026-09-16 | 10:00 | DHKKT23 | 200330880 | 0 | 250000 | 0 | Yes | 203.1874
2026-09-16 | 11:00 | DHKKT23 | 195118864 | 0 | 250000 | 0 | No | 203.1874
2026-09-16 | 12:00 | DHKKT23 | 180967104 | 0 | 250000 | 0 | No | 203.1874
2026-09-16 | 13:00 | DHKKT23 | 201179488 | 0 | 250000 | 0 | Yes | 203.1874
2026-09-16 | 14:00 | DHKKT23 | 198276184 | 0 | 250000 | 0 | No | 203.1874
2026-09-16 | 15:00 | DHKKT23 | 202889120 | 0 | 250000 | 0 | Yes | 203.1874
2026-09-16 | 16:00 | DHKKT23 | 204540928 | 0 | 250000 | 0 | Yes | 203.1874
2026-09-16 | 17:00 | DHKKT23 | 178950640 | 0 | 250000 | 0 | No | 203.1874
2026-09-16 | 18:00 | DHKKT23 | 170413880 | 0 | 250000 | 0 | No | 203.1874
2026-09-16 | 19:00 | DHKKT23 | 197292232 | 0 | 250000 | 0 | No | 203.1874
2026-09-16 | 20:00 | DHKKT23 | 202703336 | 0 | 250000 | 0 | Yes | 203.1874
2026-09-16 | 21:00 | DHKKT23 | 203665552 | 0 | 250000 | 0 | Yes | 203.1874
2026-09-16 | 22:00 | DHKKT23 | 204683608 | 0 | 250000 | 0 | Yes | 203.1874
2026-09-16 | 23:00 | DHKKT23 | 204903024 | 0 | 250000 | 0 | Yes | 203.1874
2026-09-17 | 0:00 | DHKKT23 | 205065776 | 0 | 250000 | 0 | Yes | 203.1874
2026-09-17 | 1:00 | DHKKT23 | 194749384 | 0 | 250000 | 0 | No | 203.1874
2026-09-17 | 2:00 | DHKKT23 | 168586600 | 0 | 250000 | 0 | No | 203.1874
2026-09-17 | 3:00 | DHKKT23 | 168645536 | 0 | 250000 | 0 | No | 203.1874
2026-09-17 | 4:00 | DHKKT23 | 146686912 | 0 | 250000 | 0 | No | 203.1874
2026-09-17 | 5:00 | DHKKT23 | 141556144 | 0 | 250000 | 0 | No | 203.1874
2026-09-17 | 6:00 | DHKKT23 | 83113192 | 0 | 250000 | 0 | No | 203.1874
2026-09-17 | 7:00 | DHKKT23 | 169818408 | 0 | 250000 | 0 | No | 203.1874
2026-09-17 | 8:00 | DHKKT23 | 188672936 | 0 | 250000 | 0 | No | 203.1874
2026-09-17 | 9:00 | DHKKT23 | 196297688 | 0 | 250000 | 0 | No | 203.1874
2026-09-17 | 10:00 | DHKKT23 | 192232064 | 0 | 250000 | 0 | No | 203.1874
2026-09-17 | 11:00 | DHKKT23 | 195730984 | 0 | 250000 | 0 | No | 203.1874
2026-09-17 | 12:00 | DHKKT23 | 179587176 | 0 | 250000 | 0 | No | 203.1874
2026-09-17 | 13:00 | DHKKT23 | 202662144 | 0 | 250000 | 0 | Yes | 203.1874
2026-09-17 | 14:00 | DHKKT23 | 171186424 | 0 | 250000 | 0 | No | 203.1874
2026-09-17 | 15:00 | DHKKT23 | 198824072 | 0 | 250000 | 0 | No | 203.1874
2026-09-17 | 16:00 | DHKKT23 | 166873976 | 0 | 250000 | 0 | No | 203.1874
2026-09-17 | 17:00 | DHKKT23 | 201006328 | 0 | 250000 | 0 | Yes | 203.1874
2026-09-17 | 18:00 | DHKKT23 | 191380160 | 0 | 250000 | 0 | No | 203.1874
2026-09-17 | 19:00 | DHKKT23 | 175306176 | 0 | 250000 | 0 | No | 203.1874
2026-09-17 | 20:00 | DHKKT23 | 200479816 | 0 | 250000 | 0 | Yes | 203.1874
2026-09-17 | 21:00 | DHKKT23 | 191248744 | 0 | 250000 | 0 | No | 203.1874
2026-09-17 | 22:00 | DHKKT23 | 202271728 | 0 | 250000 | 0 | Yes | 203.1874
2026-09-17 | 23:00 | DHKKT23 | 204608064 | 0 | 250000 | 0 | Yes | 203.1874
2026-09-18 | 0:00 | DHKKT23 | 204470888 | 0 | 250000 | 0 | Yes | 203.1874
2026-09-18 | 1:00 | DHKKT23 | 201179592 | 0 | 250000 | 0 | Yes | 203.1874
2026-09-18 | 2:00 | DHKKT23 | 160228384 | 0 | 250000 | 0 | No | 203.1874
2026-09-18 | 3:00 | DHKKT23 | 198503416 | 0 | 250000 | 0 | No | 203.1874
2026-09-18 | 4:00 | DHKKT23 | 161216360 | 0 | 250000 | 0 | No | 203.1874
2026-09-18 | 5:00 | DHKKT23 | 152722680 | 0 | 250000 | 0 | No | 203.1874
2026-09-18 | 6:00 | DHKKT23 | 194440064 | 0 | 250000 | 0 | No | 203.1874
2026-09-18 | 7:00 | DHKKT23 | 199549248 | 0 | 250000 | 0 | Yes | 203.1874
2026-09-18 | 8:00 | DHKKT23 | 163097536 | 0 | 250000 | 0 | No | 203.1874
2026-09-18 | 9:00 | DHKKT23 | 187040216 | 0 | 250000 | 0 | No | 203.1874
2026-09-18 | 10:00 | DHKKT23 | 203558080 | 0 | 250000 | 0 | Yes | 203.1874
2026-09-18 | 11:00 | DHKKT23 | 204832120 | 0 | 250000 | 0 | Yes | 203.1874
2026-09-18 | 12:00 | DHKKT23 | 193444472 | 0 | 250000 | 0 | No | 203.1874
2026-09-18 | 13:00 | DHKKT23 | 198504568 | 0 | 250000 | 0 | No | 203.1874
2026-09-18 | 14:00 | DHKKT23 | 184236784 | 0 | 250000 | 0 | No | 203.1874
2026-09-18 | 15:00 | DHKKT23 | 205310496 | 0 | 250000 | 0 | Yes | 203.1874
2026-09-18 | 16:00 | DHKKT23 | 205121992 | 0 | 250000 | 0 | Yes | 203.1874
2026-09-18 | 17:00 | DHKKT23 | 161262440 | 0 | 250000 | 0 | No | 203.1874
2026-09-18 | 18:00 | DHKKT23 | 179329416 | 0 | 250000 | 0 | No | 203.1874
2026-09-18 | 19:00 | DHKKT23 | 196265296 | 0 | 250000 | 0 | No | 203.1874
2026-09-18 | 20:00 | DHKKT23 | 162658024 | 0 | 250000 | 0 | No | 203.1874
2026-09-18 | 21:00 | DHKKT23 | 183356680 | 0 | 250000 | 0 | No | 203.1874
2026-09-18 | 22:00 | DHKKT23 | 194472544 | 0 | 250000 | 0 | No | 203.1874
2026-09-18 | 23:00 | DHKKT23 | 205068696 | 0 | 250000 | 0 | Yes | 203.1874
2026-09-19 | 0:00 | DHKKT23 | 203013416 | 0 | 250000 | 0 | Yes | 203.1874
2026-09-19 | 1:00 | DHKKT23 | 195483448 | 0 | 250000 | 0 | No | 203.1874
2026-09-19 | 2:00 | DHKKT23 | 172905912 | 0 | 250000 | 0 | No | 203.1874
2026-09-19 | 3:00 | DHKKT23 | 148750808 | 0 | 250000 | 0 | No | 203.1874
2026-09-19 | 4:00 | DHKKT23 | 127633552 | 0 | 250000 | 0 | No | 203.1874
2026-09-19 | 5:00 | DHKKT23 | 184499056 | 0 | 250000 | 0 | No | 203.1874
2026-09-19 | 6:00 | DHKKT23 | 114329992 | 0 | 250000 | 0 | No | 203.1874
2026-09-19 | 7:00 | DHKKT23 | 197648328 | 0 | 250000 | 0 | No | 203.1874
2026-09-19 | 8:00 | DHKKT23 | 187551400 | 0 | 250000 | 0 | No | 203.1874
2026-09-19 | 9:00 | DHKKT23 | 131421560 | 0 | 250000 | 0 | No | 203.1874
2026-09-19 | 10:00 | DHKKT23 | 179692744 | 0 | 250000 | 0 | No | 203.1874
2026-09-19 | 11:00 | DHKKT23 | 177129960 | 0 | 250000 | 0 | No | 203.1874
2026-09-19 | 12:00 | DHKKT23 | 193018720 | 0 | 250000 | 0 | No | 203.1874
2026-09-19 | 13:00 | DHKKT23 | 166063608 | 0 | 250000 | 0 | No | 203.1874
2026-09-19 | 14:00 | DHKKT23 | 201487648 | 0 | 250000 | 0 | Yes | 203.1874
2026-09-19 | 15:00 | DHKKT23 | 186171032 | 0 | 250000 | 0 | No | 203.1874
2026-09-19 | 16:00 | DHKKT23 | 171945464 | 0 | 250000 | 0 | No | 203.1874
2026-09-19 | 17:00 | DHKKT23 | 205135160 | 0 | 250000 | 0 | Yes | 203.1874
2026-09-19 | 18:00 | DHKKT23 | 197642384 | 0 | 250000 | 0 | No | 203.1874
2026-09-19 | 19:00 | DHKKT23 | 187171408 | 0 | 250000 | 0 | No | 203.1874
2026-09-19 | 20:00 | DHKKT23 | 203453568 | 0 | 250000 | 0 | Yes | 203.1874
2026-09-19 | 21:00 | DHKKT23 | 200196640 | 0 | 250000 | 0 | Yes | 203.1874
2026-09-19 | 22:00 | DHKKT23 | 199500568 | 0 | 250000 | 0 | Yes | 203.1874
2026-09-19 | 23:00 | DHKKT23 | 205305992 | 0 | 250000 | 0 | Yes | 203.1874
2026-09-20 | 0:00 | DHKKT23 | 190718224 | 0 | 250000 | 0 | No | 203.1874
2026-09-20 | 1:00 | DHKKT23 | 194642168 | 0 | 250000 | 0 | No | 203.1874
2026-09-20 | 2:00 | DHKKT23 | 173703936 | 0 | 250000 | 0 | No | 203.1874
2026-09-20 | 3:00 | DHKKT23 | 128492232 | 0 | 250000 | 0 | No | 203.1874
2026-09-20 | 4:00 | DHKKT23 | 199335208 | 0 | 250000 | 0 | Yes | 203.1874
2026-09-20 | 5:00 | DHKKT23 | 142613296 | 0 | 250000 | 0 | No | 203.1874
2026-09-20 | 6:00 | DHKKT23 | 159770256 | 0 | 250000 | 0 | No | 203.1874
2026-09-20 | 7:00 | DHKKT23 | 188551456 | 0 | 250000 | 0 | No | 203.1874
2026-09-20 | 8:00 | DHKKT23 | 200047696 | 0 | 250000 | 0 | Yes | 203.1874
2026-09-20 | 9:00 | DHKKT23 | 152250488 | 0 | 250000 | 0 | No | 203.1874
2026-09-20 | 10:00 | DHKKT23 | 202730440 | 0 | 250000 | 0 | Yes | 203.1874
2026-09-20 | 11:00 | DHKKT23 | 179094312 | 0 | 250000 | 0 | No | 203.1874
2026-09-20 | 12:00 | DHKKT23 | 190058456 | 0 | 250000 | 0 | No | 203.1874
2026-09-20 | 13:00 | DHKKT23 | 171787784 | 0 | 250000 | 0 | No | 203.1874
2026-09-20 | 14:00 | DHKKT23 | 194975296 | 0 | 250000 | 0 | No | 203.1874
2026-09-20 | 15:00 | DHKKT23 | 203187392 | 0 | 250000 | 0 | Yes | 203.1874
2026-09-20 | 16:00 | DHKKT23 | 196740392 | 0 | 250000 | 0 | No | 203.1874
2026-09-20 | 17:00 | DHKKT23 | 189743688 | 0 | 250000 | 0 | No | 203.1874
2026-09-20 | 18:00 | DHKKT23 | 203198656 | 0 | 250000 | 0 | Yes | 203.1874
2026-09-20 | 19:00 | DHKKT23 | 202229200 | 0 | 250000 | 0 | Yes | 203.1874
2026-09-20 | 20:00 | DHKKT23 | 205035352 | 0 | 250000 | 0 | Yes | 203.1874
2026-09-20 | 21:00 | DHKKT23 | 205150920 | 0 | 250000 | 0 | Yes | 203.1874
2026-09-20 | 22:00 | DHKKT23 | 204652400 | 0 | 250000 | 0 | Yes | 203.1874
2026-09-20 | 23:00 | DHKKT23 | 205668960 | 0 | 250000 | 0 | Yes | 203.1874
2026-09-21 | 0:00 | DHKKT23 | 201081848 | 0 | 250000 | 0 | Yes | 203.1874
2026-09-21 | 1:00 | DHKKT23 | 200958096 | 0 | 250000 | 0 | Yes | 203.1874
2026-09-21 | 2:00 | DHKKT23 | 202492736 | 0 | 250000 | 0 | Yes | 203.1874
2026-09-21 | 3:00 | DHKKT23 | 164217696 | 0 | 250000 | 0 | No | 203.1874
2026-09-21 | 4:00 | DHKKT23 | 148109264 | 0 | 250000 | 0 | No | 203.1874
2026-09-21 | 5:00 | DHKKT23 | 181744544 | 0 | 250000 | 0 | No | 203.1874
2026-09-21 | 6:00 | DHKKT23 | 196840904 | 0 | 250000 | 0 | No | 203.1874
2026-09-21 | 7:00 | DHKKT23 | 150519128 | 0 | 250000 | 0 | No | 203.1874
2026-09-21 | 8:00 | DHKKT23 | 185984896 | 0 | 250000 | 0 | No | 203.1874
2026-09-21 | 9:00 | DHKKT23 | 184785224 | 0 | 250000 | 0 | No | 203.1874
2026-09-21 | 10:00 | DHKKT23 | 189876016 | 0 | 250000 | 0 | No | 203.1874
2026-09-21 | 11:00 | DHKKT23 | 176527984 | 0 | 250000 | 0 | No | 203.1874
2026-09-21 | 12:00 | DHKKT23 | 202647528 | 0 | 250000 | 0 | Yes | 203.1874
2026-09-21 | 13:00 | DHKKT23 | 199582936 | 0 | 250000 | 0 | Yes | 203.1874
2026-09-21 | 14:00 | DHKKT23 | 177358288 | 0 | 250000 | 0 | No | 203.1874
2026-09-21 | 15:00 | DHKKT23 | 199372920 | 0 | 250000 | 0 | Yes | 203.1874
2026-09-21 | 16:00 | DHKKT23 | 203223312 | 0 | 250000 | 0 | Yes | 203.1874
2026-09-21 | 17:00 | DHKKT23 | 203408384 | 0 | 250000 | 0 | Yes | 203.1874
2026-09-21 | 18:00 | DHKKT23 | 202931320 | 0 | 250000 | 0 | Yes | 203.1874
2026-09-21 | 19:00 | DHKKT23 | 204724920 | 0 | 250000 | 0 | Yes | 203.1874
2026-09-21 | 20:00 | DHKKT23 | 205162376 | 0 | 250000 | 0 | Yes | 203.1874
2026-09-21 | 21:00 | DHKKT23 | 203068064 | 0 | 250000 | 0 | Yes | 203.1874
2026-09-21 | 22:00 | DHKKT23 | 203340256 | 0 | 250000 | 0 | Yes | 203.1874
2026-09-21 | 23:00 | DHKKT23 | 205350144 | 0 | 250000 | 0 | Yes | 203.1874
2026-09-22 | 0:00 | DHKKT23 | 205177312 | 0 | 250000 | 0 | Yes | 203.1874
2026-09-22 | 1:00 | DHKKT23 | 203080848 | 0 | 250000 | 0 | Yes | 203.1874
2026-09-22 | 2:00 | DHKKT23 | 203956328 | 0 | 250000 | 0 | Yes | 203.1874
2026-09-22 | 3:00 | DHKKT23 | 183182072 | 0 | 250000 | 0 | No | 203.1874
2026-09-22 | 4:00 | DHKKT23 | 181501304 | 0 | 250000 | 0 | No | 203.1874
2026-09-22 | 5:00 | DHKKT23 | 155260824 | 0 | 250000 | 0 | No | 203.1874
2026-09-22 | 6:00 | DHKKT23 | 167382336 | 0 | 250000 | 0 | No | 203.1874
2026-09-22 | 7:00 | DHKKT23 | 128115872 | 0 | 250000 | 0 | No | 203.1874
2026-09-22 | 8:00 | DHKKT23 | 147242552 | 0 | 250000 | 0 | No | 203.1874
2026-09-22 | 9:00 | DHKKT23 | 184295720 | 0 | 250000 | 0 | No | 203.1874
2026-09-22 | 10:00 | DHKKT23 | 145316352 | 0 | 250000 | 0 | No | 203.1874
2026-09-22 | 11:00 | DHKKT23 | 196567616 | 0 | 250000 | 0 | No | 203.1874
2026-09-22 | 12:00 | DHKKT23 | 201780704 | 0 | 250000 | 0 | Yes | 203.1874
2026-09-22 | 13:00 | DHKKT23 | 200817832 | 0 | 250000 | 0 | Yes | 203.1874
2026-09-22 | 14:00 | DHKKT23 | 182350256 | 0 | 250000 | 0 | No | 203.1874
2026-09-22 | 15:00 | DHKKT23 | 174642072 | 0 | 250000 | 0 | No | 203.1874
2026-09-22 | 16:00 | DHKKT23 | 178281000 | 0 | 250000 | 0 | No | 203.1874
2026-09-22 | 17:00 | DHKKT23 | 193888056 | 0 | 250000 | 0 | No | 203.1874
2026-09-22 | 18:00 | DHKKT23 | 205333008 | 0 | 250000 | 0 | Yes | 203.1874
2026-09-22 | 19:00 | DHKKT23 | 203167008 | 0 | 250000 | 0 | Yes | 203.1874
2026-09-22 | 20:00 | DHKKT23 | 204663632 | 0 | 250000 | 0 | Yes | 203.1874
2026-09-22 | 21:00 | DHKKT23 | 204968648 | 0 | 250000 | 0 | Yes | 203.1874
2026-09-22 | 22:00 | DHKKT23 | 205101568 | 0 | 250000 | 0 | Yes | 203.1874
2026-09-22 | 23:00 | DHKKT23 | 205083048 | 0 | 250000 | 0 | Yes | 203.1874
2026-09-16 | 0:00 | DHKKT26 | 225333472 | 0 | 250000 | 0 | Yes | 224.3976
2026-09-16 | 1:00 | DHKKT26 | 224349896 | 0 | 250000 | 0 | Yes | 224.3976
2026-09-16 | 2:00 | DHKKT26 | 156466488 | 0 | 250000 | 0 | No | 224.3976
2026-09-16 | 3:00 | DHKKT26 | 144958800 | 0 | 250000 | 0 | No | 224.3976
2026-09-16 | 4:00 | DHKKT26 | 148633552 | 0 | 250000 | 0 | No | 224.3976
2026-09-16 | 5:00 | DHKKT26 | 214066216 | 0 | 250000 | 0 | No | 224.3976
2026-09-16 | 6:00 | DHKKT26 | 136161704 | 0 | 250000 | 0 | No | 224.3976
2026-09-16 | 7:00 | DHKKT26 | 208216080 | 0 | 250000 | 0 | No | 224.3976
2026-09-16 | 8:00 | DHKKT26 | 188985464 | 0 | 250000 | 0 | No | 224.3976
2026-09-16 | 9:00 | DHKKT26 | 192019528 | 0 | 250000 | 0 | No | 224.3976
2026-09-16 | 10:00 | DHKKT26 | 224514344 | 0 | 250000 | 0 | Yes | 224.3976
2026-09-16 | 11:00 | DHKKT26 | 225119944 | 0 | 250000 | 0 | Yes | 224.3976
2026-09-16 | 12:00 | DHKKT26 | 225189080 | 0 | 250000 | 0 | Yes | 224.3976
2026-09-16 | 13:00 | DHKKT26 | 215977288 | 0 | 250000 | 0 | No | 224.3976
2026-09-16 | 14:00 | DHKKT26 | 224416736 | 0 | 250000 | 0 | Yes | 224.3976
2026-09-16 | 15:00 | DHKKT26 | 224600360 | 0 | 250000 | 0 | Yes | 224.3976
2026-09-16 | 16:00 | DHKKT26 | 224550952 | 0 | 250000 | 0 | Yes | 224.3976
2026-09-16 | 17:00 | DHKKT26 | 223108640 | 0 | 250000 | 0 | Yes | 224.3976
2026-09-16 | 18:00 | DHKKT26 | 213212392 | 0 | 250000 | 0 | No | 224.3976
2026-09-16 | 19:00 | DHKKT26 | 224110336 | 0 | 250000 | 0 | Yes | 224.3976
2026-09-16 | 20:00 | DHKKT26 | 224161048 | 0 | 250000 | 0 | Yes | 224.3976
2026-09-16 | 21:00 | DHKKT26 | 224476176 | 0 | 250000 | 0 | Yes | 224.3976
2026-09-16 | 22:00 | DHKKT26 | 224537016 | 0 | 250000 | 0 | Yes | 224.3976
2026-09-16 | 23:00 | DHKKT26 | 224504784 | 0 | 250000 | 0 | Yes | 224.3976
2026-09-17 | 0:00 | DHKKT26 | 223683896 | 0 | 250000 | 0 | Yes | 224.3976
2026-09-17 | 1:00 | DHKKT26 | 218344696 | 0 | 250000 | 0 | No | 224.3976
2026-09-17 | 2:00 | DHKKT26 | 207487784 | 0 | 250000 | 0 | No | 224.3976
2026-09-17 | 3:00 | DHKKT26 | 154070680 | 0 | 250000 | 0 | No | 224.3976
2026-09-17 | 4:00 | DHKKT26 | 118561456 | 0 | 250000 | 0 | No | 224.3976
2026-09-17 | 5:00 | DHKKT26 | 224320160 | 0 | 250000 | 0 | Yes | 224.3976
2026-09-17 | 6:00 | DHKKT26 | 191243176 | 0 | 250000 | 0 | No | 224.3976
2026-09-17 | 7:00 | DHKKT26 | 156648328 | 0 | 250000 | 0 | No | 224.3976
2026-09-17 | 8:00 | DHKKT26 | 214106408 | 0 | 250000 | 0 | No | 224.3976
2026-09-17 | 9:00 | DHKKT26 | 216367040 | 0 | 250000 | 0 | No | 224.3976
2026-09-17 | 10:00 | DHKKT26 | 218160688 | 0 | 250000 | 0 | No | 224.3976
2026-09-17 | 11:00 | DHKKT26 | 214121776 | 0 | 250000 | 0 | No | 224.3976
2026-09-17 | 12:00 | DHKKT26 | 224553744 | 0 | 250000 | 0 | Yes | 224.3976
2026-09-17 | 13:00 | DHKKT26 | 224515320 | 0 | 250000 | 0 | Yes | 224.3976
2026-09-17 | 14:00 | DHKKT26 | 224978200 | 0 | 250000 | 0 | Yes | 224.3976
2026-09-17 | 15:00 | DHKKT26 | 225251512 | 0 | 250000 | 0 | Yes | 224.3976
2026-09-17 | 16:00 | DHKKT26 | 213831152 | 0 | 250000 | 0 | No | 224.3976
2026-09-17 | 17:00 | DHKKT26 | 224691352 | 0 | 250000 | 0 | Yes | 224.3976
2026-09-17 | 18:00 | DHKKT26 | 223014472 | 0 | 250000 | 0 | Yes | 224.3976
2026-09-17 | 19:00 | DHKKT26 | 220508640 | 0 | 250000 | 0 | Yes | 224.3976
2026-09-17 | 20:00 | DHKKT26 | 224858832 | 0 | 250000 | 0 | Yes | 224.3976
2026-09-17 | 21:00 | DHKKT26 | 224848840 | 0 | 250000 | 0 | Yes | 224.3976
2026-09-17 | 22:00 | DHKKT26 | 224580504 | 0 | 250000 | 0 | Yes | 224.3976
2026-09-17 | 23:00 | DHKKT26 | 224903680 | 0 | 250000 | 0 | Yes | 224.3976
2026-09-18 | 0:00 | DHKKT26 | 224685960 | 0 | 250000 | 0 | Yes | 224.3976
2026-09-18 | 1:00 | DHKKT26 | 221472120 | 0 | 250000 | 0 | Yes | 224.3976
2026-09-18 | 2:00 | DHKKT26 | 214105552 | 0 | 250000 | 0 | No | 224.3976
2026-09-18 | 3:00 | DHKKT26 | 192474960 | 0 | 250000 | 0 | No | 224.3976
2026-09-18 | 4:00 | DHKKT26 | 221344552 | 0 | 250000 | 0 | Yes | 224.3976
2026-09-18 | 5:00 | DHKKT26 | 96707024 | 0 | 250000 | 0 | No | 224.3976
2026-09-18 | 6:00 | DHKKT26 | 218553296 | 0 | 250000 | 0 | No | 224.3976
2026-09-18 | 7:00 | DHKKT26 | 224510024 | 0 | 250000 | 0 | Yes | 224.3976
2026-09-18 | 8:00 | DHKKT26 | 200017104 | 0 | 250000 | 0 | No | 224.3976
2026-09-18 | 9:00 | DHKKT26 | 210077944 | 0 | 250000 | 0 | No | 224.3976
2026-09-18 | 10:00 | DHKKT26 | 224590248 | 0 | 250000 | 0 | Yes | 224.3976
2026-09-18 | 11:00 | DHKKT26 | 224059736 | 0 | 250000 | 0 | Yes | 224.3976
2026-09-18 | 12:00 | DHKKT26 | 202707936 | 0 | 250000 | 0 | No | 224.3976
2026-09-18 | 13:00 | DHKKT26 | 224376656 | 0 | 250000 | 0 | Yes | 224.3976
2026-09-18 | 14:00 | DHKKT26 | 224521272 | 0 | 250000 | 0 | Yes | 224.3976
2026-09-18 | 15:00 | DHKKT26 | 223801288 | 0 | 250000 | 0 | Yes | 224.3976
2026-09-18 | 16:00 | DHKKT26 | 224290128 | 0 | 250000 | 0 | Yes | 224.3976
2026-09-18 | 17:00 | DHKKT26 | 223927680 | 0 | 250000 | 0 | Yes | 224.3976
2026-09-18 | 18:00 | DHKKT26 | 224063336 | 0 | 250000 | 0 | Yes | 224.3976
2026-09-18 | 19:00 | DHKKT26 | 224431912 | 0 | 250000 | 0 | Yes | 224.3976
2026-09-18 | 20:00 | DHKKT26 | 224551464 | 0 | 250000 | 0 | Yes | 224.3976
2026-09-18 | 21:00 | DHKKT26 | 223580912 | 0 | 250000 | 0 | Yes | 224.3976
2026-09-18 | 22:00 | DHKKT26 | 224298584 | 0 | 250000 | 0 | Yes | 224.3976
2026-09-18 | 23:00 | DHKKT26 | 224245272 | 0 | 250000 | 0 | Yes | 224.3976
2026-09-19 | 0:00 | DHKKT26 | 220654944 | 0 | 250000 | 0 | Yes | 224.3976
2026-09-19 | 1:00 | DHKKT26 | 222809776 | 0 | 250000 | 0 | Yes | 224.3976
2026-09-19 | 2:00 | DHKKT26 | 224602440 | 0 | 250000 | 0 | Yes | 224.3976
2026-09-19 | 3:00 | DHKKT26 | 185616864 | 0 | 250000 | 0 | No | 224.3976
2026-09-19 | 4:00 | DHKKT26 | 179582792 | 0 | 250000 | 0 | No | 224.3976
2026-09-19 | 5:00 | DHKKT26 | 121612224 | 0 | 250000 | 0 | No | 224.3976
2026-09-19 | 6:00 | DHKKT26 | 131208312 | 0 | 250000 | 0 | No | 224.3976
2026-09-19 | 7:00 | DHKKT26 | 134433656 | 0 | 250000 | 0 | No | 224.3976
2026-09-19 | 8:00 | DHKKT26 | 224513112 | 0 | 250000 | 0 | Yes | 224.3976
2026-09-19 | 9:00 | DHKKT26 | 217935424 | 0 | 250000 | 0 | No | 224.3976
2026-09-19 | 10:00 | DHKKT26 | 207285408 | 0 | 250000 | 0 | No | 224.3976
2026-09-19 | 11:00 | DHKKT26 | 220604656 | 0 | 250000 | 0 | Yes | 224.3976
2026-09-19 | 12:00 | DHKKT26 | 223397080 | 0 | 250000 | 0 | Yes | 224.3976
2026-09-19 | 13:00 | DHKKT26 | 224467416 | 0 | 250000 | 0 | Yes | 224.3976
2026-09-19 | 14:00 | DHKKT26 | 224412544 | 0 | 250000 | 0 | Yes | 224.3976
2026-09-19 | 15:00 | DHKKT26 | 224313376 | 0 | 250000 | 0 | Yes | 224.3976
2026-09-19 | 16:00 | DHKKT26 | 224417360 | 0 | 250000 | 0 | Yes | 224.3976
2026-09-19 | 17:00 | DHKKT26 | 223774976 | 0 | 250000 | 0 | Yes | 224.3976
2026-09-19 | 18:00 | DHKKT26 | 223820992 | 0 | 250000 | 0 | Yes | 224.3976
2026-09-19 | 19:00 | DHKKT26 | 224249664 | 0 | 250000 | 0 | Yes | 224.3976
2026-09-19 | 20:00 | DHKKT26 | 224538504 | 0 | 250000 | 0 | Yes | 224.3976
2026-09-19 | 21:00 | DHKKT26 | 224501640 | 0 | 250000 | 0 | Yes | 224.3976
2026-09-19 | 22:00 | DHKKT26 | 224614760 | 0 | 250000 | 0 | Yes | 224.3976
2026-09-19 | 23:00 | DHKKT26 | 224867104 | 0 | 250000 | 0 | Yes | 224.3976
2026-09-20 | 0:00 | DHKKT26 | 224558424 | 0 | 250000 | 0 | Yes | 224.3976
2026-09-20 | 1:00 | DHKKT26 | 224504392 | 0 | 250000 | 0 | Yes | 224.3976
2026-09-20 | 2:00 | DHKKT26 | 221229352 | 0 | 250000 | 0 | Yes | 224.3976
2026-09-20 | 3:00 | DHKKT26 | 184497168 | 0 | 250000 | 0 | No | 224.3976
2026-09-20 | 4:00 | DHKKT26 | 132837072 | 0 | 250000 | 0 | No | 224.3976
2026-09-20 | 5:00 | DHKKT26 | 122706480 | 0 | 250000 | 0 | No | 224.3976
2026-09-20 | 6:00 | DHKKT26 | 196251888 | 0 | 250000 | 0 | No | 224.3976
2026-09-20 | 7:00 | DHKKT26 | 134740704 | 0 | 250000 | 0 | No | 224.3976
2026-09-20 | 8:00 | DHKKT26 | 156370576 | 0 | 250000 | 0 | No | 224.3976
2026-09-20 | 9:00 | DHKKT26 | 217550256 | 0 | 250000 | 0 | No | 224.3976
2026-09-20 | 10:00 | DHKKT26 | 212481984 | 0 | 250000 | 0 | No | 224.3976
2026-09-20 | 11:00 | DHKKT26 | 222941688 | 0 | 250000 | 0 | Yes | 224.3976
2026-09-20 | 12:00 | DHKKT26 | 219701720 | 0 | 250000 | 0 | No | 224.3976
2026-09-20 | 13:00 | DHKKT26 | 222321208 | 0 | 250000 | 0 | Yes | 224.3976
2026-09-20 | 14:00 | DHKKT26 | 224145224 | 0 | 250000 | 0 | Yes | 224.3976
2026-09-20 | 15:00 | DHKKT26 | 224192424 | 0 | 250000 | 0 | Yes | 224.3976
2026-09-20 | 16:00 | DHKKT26 | 223737064 | 0 | 250000 | 0 | Yes | 224.3976
2026-09-20 | 17:00 | DHKKT26 | 224792832 | 0 | 250000 | 0 | Yes | 224.3976
2026-09-20 | 18:00 | DHKKT26 | 224667656 | 0 | 250000 | 0 | Yes | 224.3976
2026-09-20 | 19:00 | DHKKT26 | 224358088 | 0 | 250000 | 0 | Yes | 224.3976
2026-09-20 | 20:00 | DHKKT26 | 224312552 | 0 | 250000 | 0 | Yes | 224.3976
2026-09-20 | 21:00 | DHKKT26 | 224654968 | 0 | 250000 | 0 | Yes | 224.3976
2026-09-20 | 22:00 | DHKKT26 | 224551472 | 0 | 250000 | 0 | Yes | 224.3976
2026-09-20 | 23:00 | DHKKT26 | 224852592 | 0 | 250000 | 0 | Yes | 224.3976
2026-09-21 | 0:00 | DHKKT26 | 226262424 | 0 | 250000 | 0 | Yes | 224.3976
2026-09-21 | 1:00 | DHKKT26 | 224485776 | 0 | 250000 | 0 | Yes | 224.3976
2026-09-21 | 2:00 | DHKKT26 | 224152656 | 0 | 250000 | 0 | Yes | 224.3976
2026-09-21 | 3:00 | DHKKT26 | 196867800 | 0 | 250000 | 0 | No | 224.3976
2026-09-21 | 4:00 | DHKKT26 | 134815968 | 0 | 250000 | 0 | No | 224.3976
2026-09-21 | 5:00 | DHKKT26 | 145627832 | 0 | 250000 | 0 | No | 224.3976
2026-09-21 | 6:00 | DHKKT26 | 224071264 | 0 | 250000 | 0 | Yes | 224.3976
2026-09-21 | 7:00 | DHKKT26 | 181369080 | 0 | 250000 | 0 | No | 224.3976
2026-09-21 | 8:00 | DHKKT26 | 224241064 | 0 | 250000 | 0 | Yes | 224.3976
2026-09-21 | 9:00 | DHKKT26 | 219906528 | 0 | 250000 | 0 | No | 224.3976
2026-09-21 | 10:00 | DHKKT26 | 224145104 | 0 | 250000 | 0 | Yes | 224.3976
2026-09-21 | 11:00 | DHKKT26 | 224214736 | 0 | 250000 | 0 | Yes | 224.3976
2026-09-21 | 12:00 | DHKKT26 | 224301504 | 0 | 250000 | 0 | Yes | 224.3976
2026-09-21 | 13:00 | DHKKT26 | 222371696 | 0 | 250000 | 0 | Yes | 224.3976
2026-09-21 | 14:00 | DHKKT26 | 224480832 | 0 | 250000 | 0 | Yes | 224.3976
2026-09-21 | 15:00 | DHKKT26 | 223991376 | 0 | 250000 | 0 | Yes | 224.3976
2026-09-21 | 16:00 | DHKKT26 | 224327856 | 0 | 250000 | 0 | Yes | 224.3976
2026-09-21 | 17:00 | DHKKT26 | 219443088 | 0 | 250000 | 0 | No | 224.3976
2026-09-21 | 18:00 | DHKKT26 | 224351072 | 0 | 250000 | 0 | Yes | 224.3976
2026-09-21 | 19:00 | DHKKT26 | 224684520 | 0 | 250000 | 0 | Yes | 224.3976
2026-09-21 | 20:00 | DHKKT26 | 224413360 | 0 | 250000 | 0 | Yes | 224.3976
2026-09-21 | 21:00 | DHKKT26 | 224487456 | 0 | 250000 | 0 | Yes | 224.3976
2026-09-21 | 22:00 | DHKKT26 | 224704536 | 0 | 250000 | 0 | Yes | 224.3976
2026-09-21 | 23:00 | DHKKT26 | 224900896 | 0 | 250000 | 0 | Yes | 224.3976
2026-09-22 | 0:00 | DHKKT26 | 224455480 | 0 | 250000 | 0 | Yes | 224.3976
2026-09-22 | 1:00 | DHKKT26 | 223879680 | 0 | 250000 | 0 | Yes | 224.3976
2026-09-22 | 2:00 | DHKKT26 | 200568912 | 0 | 250000 | 0 | No | 224.3976
2026-09-22 | 3:00 | DHKKT26 | 169542464 | 0 | 250000 | 0 | No | 224.3976
2026-09-22 | 4:00 | DHKKT26 | 176327088 | 0 | 250000 | 0 | No | 224.3976
2026-09-22 | 5:00 | DHKKT26 | 131559200 | 0 | 250000 | 0 | No | 224.3976
2026-09-22 | 6:00 | DHKKT26 | 114520512 | 0 | 250000 | 0 | No | 224.3976
2026-09-22 | 7:00 | DHKKT26 | 150798592 | 0 | 250000 | 0 | No | 224.3976
2026-09-22 | 8:00 | DHKKT26 | 149591560 | 0 | 250000 | 0 | No | 224.3976
2026-09-22 | 9:00 | DHKKT26 | 218071272 | 0 | 250000 | 0 | No | 224.3976
2026-09-22 | 10:00 | DHKKT26 | 220897672 | 0 | 250000 | 0 | Yes | 224.3976
2026-09-22 | 11:00 | DHKKT26 | 223934560 | 0 | 250000 | 0 | Yes | 224.3976
2026-09-22 | 12:00 | DHKKT26 | 224484440 | 0 | 250000 | 0 | Yes | 224.3976
2026-09-22 | 13:00 | DHKKT26 | 224227728 | 0 | 250000 | 0 | Yes | 224.3976
2026-09-22 | 14:00 | DHKKT26 | 224230840 | 0 | 250000 | 0 | Yes | 224.3976
2026-09-22 | 15:00 | DHKKT26 | 224090472 | 0 | 250000 | 0 | Yes | 224.3976
2026-09-22 | 16:00 | DHKKT26 | 224521808 | 0 | 250000 | 0 | Yes | 224.3976
2026-09-22 | 17:00 | DHKKT26 | 223690480 | 0 | 250000 | 0 | Yes | 224.3976
2026-09-22 | 18:00 | DHKKT26 | 216492016 | 0 | 250000 | 0 | No | 224.3976
2026-09-22 | 19:00 | DHKKT26 | 224195664 | 0 | 250000 | 0 | Yes | 224.3976
2026-09-22 | 20:00 | DHKKT26 | 224356496 | 0 | 250000 | 0 | Yes | 224.3976
2026-09-22 | 21:00 | DHKKT26 | 224397576 | 0 | 250000 | 0 | Yes | 224.3976
2026-09-22 | 22:00 | DHKKT26 | 224881624 | 0 | 250000 | 0 | Yes | 224.3976
2026-09-22 | 23:00 | DHKKT26 | 224681512 | 0 | 250000 | 0 | Yes | 224.3976
2026-09-16 | 0:00 | DHKKT40 | 181958144 | 0 | 250000 | 0 | No | 206.3916
2026-09-16 | 1:00 | DHKKT40 | 163581224 | 0 | 250000 | 0 | No | 206.3916
2026-09-16 | 2:00 | DHKKT40 | 155134576 | 0 | 250000 | 0 | No | 206.3916
2026-09-16 | 3:00 | DHKKT40 | 147073080 | 0 | 250000 | 0 | No | 206.3916
2026-09-16 | 4:00 | DHKKT40 | 104245792 | 0 | 250000 | 0 | No | 206.3916
2026-09-16 | 5:00 | DHKKT40 | 153274048 | 0 | 250000 | 0 | No | 206.3916
2026-09-16 | 6:00 | DHKKT40 | 146369792 | 0 | 250000 | 0 | No | 206.3916
2026-09-16 | 7:00 | DHKKT40 | 100250384 | 0 | 250000 | 0 | No | 206.3916
2026-09-16 | 8:00 | DHKKT40 | 167520144 | 0 | 250000 | 0 | No | 206.3916
2026-09-16 | 9:00 | DHKKT40 | 172298888 | 0 | 250000 | 0 | No | 206.3916
2026-09-16 | 10:00 | DHKKT40 | 183925944 | 0 | 250000 | 0 | No | 206.3916
2026-09-16 | 11:00 | DHKKT40 | 208261336 | 0 | 250000 | 0 | Yes | 206.3916
2026-09-16 | 12:00 | DHKKT40 | 144791096 | 0 | 250000 | 0 | No | 206.3916
2026-09-16 | 13:00 | DHKKT40 | 143749152 | 0 | 250000 | 0 | No | 206.3916
2026-09-16 | 14:00 | DHKKT40 | 176898720 | 0 | 250000 | 0 | No | 206.3916
2026-09-16 | 15:00 | DHKKT40 | 178614800 | 0 | 250000 | 0 | No | 206.3916
2026-09-16 | 16:00 | DHKKT40 | 183742080 | 0 | 250000 | 0 | No | 206.3916
2026-09-16 | 17:00 | DHKKT40 | 167175432 | 0 | 250000 | 0 | No | 206.3916
2026-09-16 | 18:00 | DHKKT40 | 193216728 | 0 | 250000 | 0 | No | 206.3916
2026-09-16 | 19:00 | DHKKT40 | 206711632 | 0 | 250000 | 0 | Yes | 206.3916
2026-09-16 | 20:00 | DHKKT40 | 191341784 | 0 | 250000 | 0 | No | 206.3916
2026-09-16 | 21:00 | DHKKT40 | 204813616 | 0 | 250000 | 0 | Yes | 206.3916
2026-09-16 | 22:00 | DHKKT40 | 218247408 | 0 | 250000 | 0 | No | 206.3916
2026-09-16 | 23:00 | DHKKT40 | 222565728 | 0 | 250000 | 0 | No | 206.3916
2026-09-17 | 0:00 | DHKKT40 | 205894584 | 0 | 250000 | 0 | Yes | 206.3916
2026-09-17 | 1:00 | DHKKT40 | 190396848 | 0 | 250000 | 0 | No | 206.3916
2026-09-17 | 2:00 | DHKKT40 | 206638824 | 0 | 250000 | 0 | Yes | 206.3916
2026-09-17 | 3:00 | DHKKT40 | 146632496 | 0 | 250000 | 0 | No | 206.3916
2026-09-17 | 4:00 | DHKKT40 | 122712776 | 0 | 250000 | 0 | No | 206.3916
2026-09-17 | 5:00 | DHKKT40 | 126000192 | 0 | 250000 | 0 | No | 206.3916
2026-09-17 | 6:00 | DHKKT40 | 116569904 | 0 | 250000 | 0 | No | 206.3916
2026-09-17 | 7:00 | DHKKT40 | 116566160 | 0 | 250000 | 0 | No | 206.3916
2026-09-17 | 8:00 | DHKKT40 | 194646616 | 0 | 250000 | 0 | No | 206.3916
2026-09-17 | 9:00 | DHKKT40 | 171334032 | 0 | 250000 | 0 | No | 206.3916
2026-09-17 | 10:00 | DHKKT40 | 193958256 | 0 | 250000 | 0 | No | 206.3916
2026-09-17 | 11:00 | DHKKT40 | 184728200 | 0 | 250000 | 0 | No | 206.3916
2026-09-17 | 12:00 | DHKKT40 | 189471512 | 0 | 250000 | 0 | No | 206.3916
2026-09-17 | 13:00 | DHKKT40 | 196346448 | 0 | 250000 | 0 | No | 206.3916
2026-09-17 | 14:00 | DHKKT40 | 201849200 | 0 | 250000 | 0 | No | 206.3916
2026-09-17 | 15:00 | DHKKT40 | 156879424 | 0 | 250000 | 0 | No | 206.3916
2026-09-17 | 16:00 | DHKKT40 | 186528536 | 0 | 250000 | 0 | No | 206.3916
2026-09-17 | 17:00 | DHKKT40 | 203928680 | 0 | 250000 | 0 | Yes | 206.3916
2026-09-17 | 18:00 | DHKKT40 | 197500672 | 0 | 250000 | 0 | No | 206.3916
2026-09-17 | 19:00 | DHKKT40 | 196495248 | 0 | 250000 | 0 | No | 206.3916
2026-09-17 | 20:00 | DHKKT40 | 190517616 | 0 | 250000 | 0 | No | 206.3916
2026-09-17 | 21:00 | DHKKT40 | 175230904 | 0 | 250000 | 0 | No | 206.3916
2026-09-17 | 22:00 | DHKKT40 | 197961976 | 0 | 250000 | 0 | No | 206.3916
2026-09-17 | 23:00 | DHKKT40 | 206391632 | 0 | 250000 | 0 | Yes | 206.3916
2026-09-18 | 0:00 | DHKKT40 | 213027136 | 0 | 250000 | 0 | No | 206.3916
2026-09-18 | 1:00 | DHKKT40 | 215439096 | 0 | 250000 | 0 | No | 206.3916
2026-09-18 | 2:00 | DHKKT40 | 150068272 | 0 | 250000 | 0 | No | 206.3916
2026-09-18 | 3:00 | DHKKT40 | 186926928 | 0 | 250000 | 0 | No | 206.3916
2026-09-18 | 4:00 | DHKKT40 | 143889240 | 0 | 250000 | 0 | No | 206.3916
2026-09-18 | 5:00 | DHKKT40 | 100068552 | 0 | 250000 | 0 | No | 206.3916
2026-09-18 | 6:00 | DHKKT40 | 151838016 | 0 | 250000 | 0 | No | 206.3916
2026-09-18 | 7:00 | DHKKT40 | 107028944 | 0 | 250000 | 0 | No | 206.3916
2026-09-18 | 8:00 | DHKKT40 | 128249808 | 0 | 250000 | 0 | No | 206.3916
2026-09-18 | 9:00 | DHKKT40 | 160381704 | 0 | 250000 | 0 | No | 206.3916
2026-09-18 | 10:00 | DHKKT40 | 179109384 | 0 | 250000 | 0 | No | 206.3916
2026-09-18 | 11:00 | DHKKT40 | 206630520 | 0 | 250000 | 0 | Yes | 206.3916
2026-09-18 | 12:00 | DHKKT40 | 199110312 | 0 | 250000 | 0 | No | 206.3916
2026-09-18 | 13:00 | DHKKT40 | 190344096 | 0 | 250000 | 0 | No | 206.3916
2026-09-18 | 14:00 | DHKKT40 | 208732992 | 0 | 250000 | 0 | Yes | 206.3916
2026-09-18 | 15:00 | DHKKT40 | 190442536 | 0 | 250000 | 0 | No | 206.3916
2026-09-18 | 16:00 | DHKKT40 | 178194928 | 0 | 250000 | 0 | No | 206.3916
2026-09-18 | 17:00 | DHKKT40 | 191626992 | 0 | 250000 | 0 | No | 206.3916
2026-09-18 | 18:00 | DHKKT40 | 181277888 | 0 | 250000 | 0 | No | 206.3916
2026-09-18 | 19:00 | DHKKT40 | 192699312 | 0 | 250000 | 0 | No | 206.3916
2026-09-18 | 20:00 | DHKKT40 | 207792384 | 0 | 250000 | 0 | Yes | 206.3916
2026-09-18 | 21:00 | DHKKT40 | 214503008 | 0 | 250000 | 0 | No | 206.3916
2026-09-18 | 22:00 | DHKKT40 | 202231624 | 0 | 250000 | 0 | No | 206.3916
2026-09-18 | 23:00 | DHKKT40 | 204991112 | 0 | 250000 | 0 | Yes | 206.3916
2026-09-19 | 0:00 | DHKKT40 | 207426248 | 0 | 250000 | 0 | Yes | 206.3916
2026-09-19 | 1:00 | DHKKT40 | 210206208 | 0 | 250000 | 0 | Yes | 206.3916
2026-09-19 | 2:00 | DHKKT40 | 202548520 | 0 | 250000 | 0 | Yes | 206.3916
2026-09-19 | 3:00 | DHKKT40 | 192431560 | 0 | 250000 | 0 | No | 206.3916
2026-09-19 | 4:00 | DHKKT40 | 180799576 | 0 | 250000 | 0 | No | 206.3916
2026-09-19 | 5:00 | DHKKT40 | 136689000 | 0 | 250000 | 0 | No | 206.3916
2026-09-19 | 6:00 | DHKKT40 | 139980256 | 0 | 250000 | 0 | No | 206.3916
2026-09-19 | 7:00 | DHKKT40 | 119091024 | 0 | 250000 | 0 | No | 206.3916
2026-09-19 | 8:00 | DHKKT40 | 125704128 | 0 | 250000 | 0 | No | 206.3916
2026-09-19 | 9:00 | DHKKT40 | 203236864 | 0 | 250000 | 0 | Yes | 206.3916
2026-09-19 | 10:00 | DHKKT40 | 156189152 | 0 | 250000 | 0 | No | 206.3916
2026-09-19 | 11:00 | DHKKT40 | 159744504 | 0 | 250000 | 0 | No | 206.3916
2026-09-19 | 12:00 | DHKKT40 | 169468504 | 0 | 250000 | 0 | No | 206.3916
2026-09-19 | 13:00 | DHKKT40 | 171770544 | 0 | 250000 | 0 | No | 206.3916
2026-09-19 | 14:00 | DHKKT40 | 189328440 | 0 | 250000 | 0 | No | 206.3916
2026-09-19 | 15:00 | DHKKT40 | 175893464 | 0 | 250000 | 0 | No | 206.3916
2026-09-19 | 16:00 | DHKKT40 | 172356344 | 0 | 250000 | 0 | No | 206.3916
2026-09-19 | 17:00 | DHKKT40 | 162736632 | 0 | 250000 | 0 | No | 206.3916
2026-09-19 | 18:00 | DHKKT40 | 183472904 | 0 | 250000 | 0 | No | 206.3916
2026-09-19 | 19:00 | DHKKT40 | 163916032 | 0 | 250000 | 0 | No | 206.3916
2026-09-19 | 20:00 | DHKKT40 | 202992704 | 0 | 250000 | 0 | Yes | 206.3916
2026-09-19 | 21:00 | DHKKT40 | 215055088 | 0 | 250000 | 0 | No | 206.3916
2026-09-19 | 22:00 | DHKKT40 | 196274848 | 0 | 250000 | 0 | No | 206.3916
2026-09-19 | 23:00 | DHKKT40 | 215485184 | 0 | 250000 | 0 | No | 206.3916
2026-09-20 | 0:00 | DHKKT40 | 194393328 | 0 | 250000 | 0 | No | 206.3916
2026-09-20 | 1:00 | DHKKT40 | 152478040 | 0 | 250000 | 0 | No | 206.3916
2026-09-20 | 2:00 | DHKKT40 | 147292536 | 0 | 250000 | 0 | No | 206.3916
2026-09-20 | 3:00 | DHKKT40 | 174112984 | 0 | 250000 | 0 | No | 206.3916
2026-09-20 | 4:00 | DHKKT40 | 138105048 | 0 | 250000 | 0 | No | 206.3916
2026-09-20 | 5:00 | DHKKT40 | 129579944 | 0 | 250000 | 0 | No | 206.3916
2026-09-20 | 6:00 | DHKKT40 | 114852280 | 0 | 250000 | 0 | No | 206.3916
2026-09-20 | 7:00 | DHKKT40 | 106042456 | 0 | 250000 | 0 | No | 206.3916
2026-09-20 | 8:00 | DHKKT40 | 190395120 | 0 | 250000 | 0 | No | 206.3916
2026-09-20 | 9:00 | DHKKT40 | 190310552 | 0 | 250000 | 0 | No | 206.3916
2026-09-20 | 10:00 | DHKKT40 | 189175800 | 0 | 250000 | 0 | No | 206.3916
2026-09-20 | 11:00 | DHKKT40 | 194859128 | 0 | 250000 | 0 | No | 206.3916
2026-09-20 | 12:00 | DHKKT40 | 173697256 | 0 | 250000 | 0 | No | 206.3916
2026-09-20 | 13:00 | DHKKT40 | 189556344 | 0 | 250000 | 0 | No | 206.3916
2026-09-20 | 14:00 | DHKKT40 | 116764824 | 0 | 250000 | 0 | No | 206.3916
2026-09-20 | 15:00 | DHKKT40 | 161771064 | 0 | 250000 | 0 | No | 206.3916
2026-09-20 | 16:00 | DHKKT40 | 173323992 | 0 | 250000 | 0 | No | 206.3916
2026-09-20 | 17:00 | DHKKT40 | 178584160 | 0 | 250000 | 0 | No | 206.3916
2026-09-20 | 18:00 | DHKKT40 | 216492920 | 0 | 250000 | 0 | No | 206.3916
2026-09-20 | 19:00 | DHKKT40 | 221563664 | 0 | 250000 | 0 | No | 206.3916
2026-09-20 | 20:00 | DHKKT40 | 217382552 | 0 | 250000 | 0 | No | 206.3916
2026-09-20 | 21:00 | DHKKT40 | 226447328 | 0 | 250000 | 0 | No | 206.3916
2026-09-20 | 22:00 | DHKKT40 | 220204672 | 0 | 250000 | 0 | No | 206.3916
2026-09-20 | 23:00 | DHKKT40 | 217881504 | 0 | 250000 | 0 | No | 206.3916
2026-09-21 | 0:00 | DHKKT40 | 198298008 | 0 | 250000 | 0 | No | 206.3916
2026-09-21 | 1:00 | DHKKT40 | 178246104 | 0 | 250000 | 0 | No | 206.3916
2026-09-21 | 2:00 | DHKKT40 | 208710424 | 0 | 250000 | 0 | Yes | 206.3916
2026-09-21 | 3:00 | DHKKT40 | 183294936 | 0 | 250000 | 0 | No | 206.3916
2026-09-21 | 4:00 | DHKKT40 | 109401760 | 0 | 250000 | 0 | No | 206.3916
2026-09-21 | 5:00 | DHKKT40 | 163654144 | 0 | 250000 | 0 | No | 206.3916
2026-09-21 | 6:00 | DHKKT40 | 187181368 | 0 | 250000 | 0 | No | 206.3916
2026-09-21 | 7:00 | DHKKT40 | 224398656 | 0 | 250000 | 0 | No | 206.3916
2026-09-21 | 8:00 | DHKKT40 | 141070072 | 0 | 250000 | 0 | No | 206.3916
2026-09-21 | 9:00 | DHKKT40 | 172878496 | 0 | 250000 | 0 | No | 206.3916
2026-09-21 | 10:00 | DHKKT40 | 209519552 | 0 | 250000 | 0 | Yes | 206.3916
2026-09-21 | 11:00 | DHKKT40 | 223435096 | 0 | 250000 | 0 | No | 206.3916
2026-09-21 | 12:00 | DHKKT40 | 146550872 | 0 | 250000 | 0 | No | 206.3916
2026-09-21 | 13:00 | DHKKT40 | 185824744 | 0 | 250000 | 0 | No | 206.3916
2026-09-21 | 14:00 | DHKKT40 | 213303248 | 0 | 250000 | 0 | No | 206.3916
2026-09-21 | 15:00 | DHKKT40 | 191855896 | 0 | 250000 | 0 | No | 206.3916
2026-09-21 | 16:00 | DHKKT40 | 159093376 | 0 | 250000 | 0 | No | 206.3916
2026-09-21 | 17:00 | DHKKT40 | 220245976 | 0 | 250000 | 0 | No | 206.3916
2026-09-21 | 18:00 | DHKKT40 | 224662696 | 0 | 250000 | 0 | No | 206.3916
2026-09-21 | 19:00 | DHKKT40 | 224265632 | 0 | 250000 | 0 | No | 206.3916
2026-09-21 | 20:00 | DHKKT40 | 226198336 | 0 | 250000 | 0 | No | 206.3916
2026-09-21 | 21:00 | DHKKT40 | 224309912 | 0 | 250000 | 0 | No | 206.3916
2026-09-21 | 22:00 | DHKKT40 | 220494904 | 0 | 250000 | 0 | No | 206.3916
2026-09-21 | 23:00 | DHKKT40 | 207595936 | 0 | 250000 | 0 | Yes | 206.3916
2026-09-22 | 0:00 | DHKKT40 | 209035072 | 0 | 250000 | 0 | Yes | 206.3916
2026-09-22 | 1:00 | DHKKT40 | 202567408 | 0 | 250000 | 0 | Yes | 206.3916
2026-09-22 | 2:00 | DHKKT40 | 174859832 | 0 | 250000 | 0 | No | 206.3916
2026-09-22 | 3:00 | DHKKT40 | 184094408 | 0 | 250000 | 0 | No | 206.3916
2026-09-22 | 4:00 | DHKKT40 | 148293560 | 0 | 250000 | 0 | No | 206.3916
2026-09-22 | 5:00 | DHKKT40 | 205219360 | 0 | 250000 | 0 | Yes | 206.3916
2026-09-22 | 6:00 | DHKKT40 | 220593728 | 0 | 250000 | 0 | No | 206.3916
2026-09-22 | 7:00 | DHKKT40 | 214500752 | 0 | 250000 | 0 | No | 206.3916
2026-09-22 | 8:00 | DHKKT40 | 124461528 | 0 | 250000 | 0 | No | 206.3916
2026-09-22 | 9:00 | DHKKT40 | 206945160 | 0 | 250000 | 0 | Yes | 206.3916
2026-09-22 | 10:00 | DHKKT40 | 143305696 | 0 | 250000 | 0 | No | 206.3916
2026-09-22 | 11:00 | DHKKT40 | 143415248 | 0 | 250000 | 0 | No | 206.3916
2026-09-22 | 12:00 | DHKKT40 | 156839864 | 0 | 250000 | 0 | No | 206.3916
2026-09-22 | 13:00 | DHKKT40 | 193385600 | 0 | 250000 | 0 | No | 206.3916
2026-09-22 | 14:00 | DHKKT40 | 222801728 | 0 | 250000 | 0 | No | 206.3916
2026-09-22 | 15:00 | DHKKT40 | 213375864 | 0 | 250000 | 0 | No | 206.3916
2026-09-22 | 16:00 | DHKKT40 | 201136056 | 0 | 250000 | 0 | No | 206.3916
2026-09-22 | 17:00 | DHKKT40 | 205021208 | 0 | 250000 | 0 | Yes | 206.3916
2026-09-22 | 18:00 | DHKKT40 | 165427640 | 0 | 250000 | 0 | No | 206.3916
2026-09-22 | 19:00 | DHKKT40 | 221673984 | 0 | 250000 | 0 | No | 206.3916
2026-09-22 | 20:00 | DHKKT40 | 215914080 | 0 | 250000 | 0 | No | 206.3916
2026-09-22 | 21:00 | DHKKT40 | 218762624 | 0 | 250000 | 0 | No | 206.3916
2026-09-22 | 22:00 | DHKKT40 | 224863256 | 0 | 250000 | 0 | No | 206.3916
2026-09-22 | 23:00 | DHKKT40 | 215867064 | 0 | 250000 | 0 | No | 206.3916
2026-09-16 | 0:00 | DHKKT46 | 173305704 | 0 | 250000 | 0 | Yes | 172.0173
2026-09-16 | 1:00 | DHKKT46 | 179092352 | 0 | 250000 | 0 | No | 172.0173
2026-09-16 | 2:00 | DHKKT46 | 174961632 | 0 | 250000 | 0 | Yes | 172.0173
2026-09-16 | 3:00 | DHKKT46 | 152872056 | 0 | 250000 | 0 | No | 172.0173
2026-09-16 | 4:00 | DHKKT46 | 130903384 | 0 | 250000 | 0 | No | 172.0173
2026-09-16 | 5:00 | DHKKT46 | 161583856 | 0 | 250000 | 0 | No | 172.0173
2026-09-16 | 6:00 | DHKKT46 | 143253992 | 0 | 250000 | 0 | No | 172.0173
2026-09-16 | 7:00 | DHKKT46 | 171305304 | 0 | 250000 | 0 | Yes | 172.0173
2026-09-16 | 8:00 | DHKKT46 | 181278088 | 0 | 250000 | 0 | No | 172.0173
2026-09-16 | 9:00 | DHKKT46 | 184284616 | 0 | 250000 | 0 | No | 172.0173
2026-09-16 | 10:00 | DHKKT46 | 184163704 | 0 | 250000 | 0 | No | 172.0173
2026-09-16 | 11:00 | DHKKT46 | 176725312 | 0 | 250000 | 0 | No | 172.0173
2026-09-16 | 12:00 | DHKKT46 | 174735320 | 0 | 250000 | 0 | Yes | 172.0173
2026-09-16 | 13:00 | DHKKT46 | 161768568 | 0 | 250000 | 0 | No | 172.0173
2026-09-16 | 14:00 | DHKKT46 | 167821432 | 0 | 250000 | 0 | No | 172.0173
2026-09-16 | 15:00 | DHKKT46 | 161611224 | 0 | 250000 | 0 | No | 172.0173
2026-09-16 | 16:00 | DHKKT46 | 163740312 | 0 | 250000 | 0 | No | 172.0173
2026-09-16 | 17:00 | DHKKT46 | 174113248 | 0 | 250000 | 0 | Yes | 172.0173
2026-09-16 | 18:00 | DHKKT46 | 165444312 | 0 | 250000 | 0 | No | 172.0173
2026-09-16 | 19:00 | DHKKT46 | 172114248 | 0 | 250000 | 0 | Yes | 172.0173
2026-09-16 | 20:00 | DHKKT46 | 165571096 | 0 | 250000 | 0 | No | 172.0173
2026-09-16 | 21:00 | DHKKT46 | 150986464 | 0 | 250000 | 0 | No | 172.0173
2026-09-16 | 22:00 | DHKKT46 | 151804896 | 0 | 250000 | 0 | No | 172.0173
2026-09-16 | 23:00 | DHKKT46 | 156109088 | 0 | 250000 | 0 | No | 172.0173
2026-09-17 | 0:00 | DHKKT46 | 171292744 | 0 | 250000 | 0 | Yes | 172.0173
2026-09-17 | 1:00 | DHKKT46 | 187295616 | 0 | 250000 | 0 | No | 172.0173
2026-09-17 | 2:00 | DHKKT46 | 185673288 | 0 | 250000 | 0 | No | 172.0173
2026-09-17 | 3:00 | DHKKT46 | 174653528 | 0 | 250000 | 0 | Yes | 172.0173
2026-09-17 | 4:00 | DHKKT46 | 185025056 | 0 | 250000 | 0 | No | 172.0173
2026-09-17 | 5:00 | DHKKT46 | 116731400 | 0 | 250000 | 0 | No | 172.0173
2026-09-17 | 6:00 | DHKKT46 | 159005512 | 0 | 250000 | 0 | No | 172.0173
2026-09-17 | 7:00 | DHKKT46 | 175794552 | 0 | 250000 | 0 | Yes | 172.0173
2026-09-17 | 8:00 | DHKKT46 | 169379936 | 0 | 250000 | 0 | Yes | 172.0173
2026-09-17 | 9:00 | DHKKT46 | 174925160 | 0 | 250000 | 0 | Yes | 172.0173
2026-09-17 | 10:00 | DHKKT46 | 163535128 | 0 | 250000 | 0 | No | 172.0173
2026-09-17 | 11:00 | DHKKT46 | 151636928 | 0 | 250000 | 0 | No | 172.0173
2026-09-17 | 12:00 | DHKKT46 | 144114912 | 0 | 250000 | 0 | No | 172.0173
2026-09-17 | 13:00 | DHKKT46 | 140642784 | 0 | 250000 | 0 | No | 172.0173
2026-09-17 | 14:00 | DHKKT46 | 138786824 | 0 | 250000 | 0 | No | 172.0173
2026-09-17 | 15:00 | DHKKT46 | 143076336 | 0 | 250000 | 0 | No | 172.0173
2026-09-17 | 16:00 | DHKKT46 | 132811232 | 0 | 250000 | 0 | No | 172.0173
2026-09-17 | 17:00 | DHKKT46 | 162639456 | 0 | 250000 | 0 | No | 172.0173
2026-09-17 | 18:00 | DHKKT46 | 143114656 | 0 | 250000 | 0 | No | 172.0173
2026-09-17 | 19:00 | DHKKT46 | 152060320 | 0 | 250000 | 0 | No | 172.0173
2026-09-17 | 20:00 | DHKKT46 | 161893240 | 0 | 250000 | 0 | No | 172.0173
2026-09-17 | 21:00 | DHKKT46 | 167374968 | 0 | 250000 | 0 | No | 172.0173
2026-09-17 | 22:00 | DHKKT46 | 159734904 | 0 | 250000 | 0 | No | 172.0173
2026-09-17 | 23:00 | DHKKT46 | 156056928 | 0 | 250000 | 0 | No | 172.0173
2026-09-18 | 0:00 | DHKKT46 | 172017264 | 0 | 250000 | 0 | Yes | 172.0173
2026-09-18 | 1:00 | DHKKT46 | 185524736 | 0 | 250000 | 0 | No | 172.0173
2026-09-18 | 2:00 | DHKKT46 | 198421496 | 0 | 250000 | 0 | No | 172.0173
2026-09-18 | 3:00 | DHKKT46 | 206326480 | 0 | 250000 | 0 | No | 172.0173
2026-09-18 | 4:00 | DHKKT46 | 123713496 | 0 | 250000 | 0 | No | 172.0173
2026-09-18 | 5:00 | DHKKT46 | 148273640 | 0 | 250000 | 0 | No | 172.0173
2026-09-18 | 6:00 | DHKKT46 | 150698552 | 0 | 250000 | 0 | No | 172.0173
2026-09-18 | 7:00 | DHKKT46 | 176002888 | 0 | 250000 | 0 | Yes | 172.0173
2026-09-18 | 8:00 | DHKKT46 | 186091600 | 0 | 250000 | 0 | No | 172.0173
2026-09-18 | 9:00 | DHKKT46 | 165347200 | 0 | 250000 | 0 | No | 172.0173
2026-09-18 | 10:00 | DHKKT46 | 159138776 | 0 | 250000 | 0 | No | 172.0173
2026-09-18 | 11:00 | DHKKT46 | 140180872 | 0 | 250000 | 0 | No | 172.0173
2026-09-18 | 12:00 | DHKKT46 | 130183720 | 0 | 250000 | 0 | No | 172.0173
2026-09-18 | 13:00 | DHKKT46 | 133352288 | 0 | 250000 | 0 | No | 172.0173
2026-09-18 | 14:00 | DHKKT46 | 137378336 | 0 | 250000 | 0 | No | 172.0173
2026-09-18 | 15:00 | DHKKT46 | 129806672 | 0 | 250000 | 0 | No | 172.0173
2026-09-18 | 16:00 | DHKKT46 | 124243824 | 0 | 250000 | 0 | No | 172.0173
2026-09-18 | 17:00 | DHKKT46 | 118498040 | 0 | 250000 | 0 | No | 172.0173
2026-09-18 | 18:00 | DHKKT46 | 171270152 | 0 | 250000 | 0 | Yes | 172.0173
2026-09-18 | 19:00 | DHKKT46 | 125606320 | 0 | 250000 | 0 | No | 172.0173
2026-09-18 | 20:00 | DHKKT46 | 159730632 | 0 | 250000 | 0 | No | 172.0173
2026-09-18 | 21:00 | DHKKT46 | 156982344 | 0 | 250000 | 0 | No | 172.0173
2026-09-18 | 22:00 | DHKKT46 | 148619296 | 0 | 250000 | 0 | No | 172.0173
2026-09-18 | 23:00 | DHKKT46 | 154942736 | 0 | 250000 | 0 | No | 172.0173
2026-09-19 | 0:00 | DHKKT46 | 167608344 | 0 | 250000 | 0 | No | 172.0173
2026-09-19 | 1:00 | DHKKT46 | 186283352 | 0 | 250000 | 0 | No | 172.0173
2026-09-19 | 2:00 | DHKKT46 | 189476952 | 0 | 250000 | 0 | No | 172.0173
2026-09-19 | 3:00 | DHKKT46 | 171217480 | 0 | 250000 | 0 | Yes | 172.0173
2026-09-19 | 4:00 | DHKKT46 | 193834280 | 0 | 250000 | 0 | No | 172.0173
2026-09-19 | 5:00 | DHKKT46 | 130313048 | 0 | 250000 | 0 | No | 172.0173
2026-09-19 | 6:00 | DHKKT46 | 148195056 | 0 | 250000 | 0 | No | 172.0173
2026-09-19 | 7:00 | DHKKT46 | 147677440 | 0 | 250000 | 0 | No | 172.0173
2026-09-19 | 8:00 | DHKKT46 | 172272368 | 0 | 250000 | 0 | Yes | 172.0173
2026-09-19 | 9:00 | DHKKT46 | 148661768 | 0 | 250000 | 0 | No | 172.0173
2026-09-19 | 10:00 | DHKKT46 | 152355944 | 0 | 250000 | 0 | No | 172.0173
2026-09-19 | 11:00 | DHKKT46 | 125149744 | 0 | 250000 | 0 | No | 172.0173
2026-09-19 | 12:00 | DHKKT46 | 107726400 | 0 | 250000 | 0 | No | 172.0173
2026-09-19 | 13:00 | DHKKT46 | 124023880 | 0 | 250000 | 0 | No | 172.0173
2026-09-19 | 14:00 | DHKKT46 | 120612704 | 0 | 250000 | 0 | No | 172.0173
2026-09-19 | 15:00 | DHKKT46 | 119808296 | 0 | 250000 | 0 | No | 172.0173
2026-09-19 | 16:00 | DHKKT46 | 108932512 | 0 | 250000 | 0 | No | 172.0173
2026-09-19 | 17:00 | DHKKT46 | 112662920 | 0 | 250000 | 0 | No | 172.0173
2026-09-19 | 18:00 | DHKKT46 | 119438640 | 0 | 250000 | 0 | No | 172.0173
2026-09-19 | 19:00 | DHKKT46 | 134507488 | 0 | 250000 | 0 | No | 172.0173
2026-09-19 | 20:00 | DHKKT46 | 147075232 | 0 | 250000 | 0 | No | 172.0173
2026-09-19 | 21:00 | DHKKT46 | 152207592 | 0 | 250000 | 0 | No | 172.0173
2026-09-19 | 22:00 | DHKKT46 | 148727496 | 0 | 250000 | 0 | No | 172.0173
2026-09-19 | 23:00 | DHKKT46 | 148094232 | 0 | 250000 | 0 | No | 172.0173
2026-09-20 | 0:00 | DHKKT46 | 167714584 | 0 | 250000 | 0 | No | 172.0173
2026-09-20 | 1:00 | DHKKT46 | 180560584 | 0 | 250000 | 0 | No | 172.0173
2026-09-20 | 2:00 | DHKKT46 | 192243240 | 0 | 250000 | 0 | No | 172.0173
2026-09-20 | 3:00 | DHKKT46 | 158634824 | 0 | 250000 | 0 | No | 172.0173
2026-09-20 | 4:00 | DHKKT46 | 122317400 | 0 | 250000 | 0 | No | 172.0173
2026-09-20 | 5:00 | DHKKT46 | 184111576 | 0 | 250000 | 0 | No | 172.0173
2026-09-20 | 6:00 | DHKKT46 | 153108536 | 0 | 250000 | 0 | No | 172.0173
2026-09-20 | 7:00 | DHKKT46 | 138022720 | 0 | 250000 | 0 | No | 172.0173
2026-09-20 | 8:00 | DHKKT46 | 185002528 | 0 | 250000 | 0 | No | 172.0173
2026-09-20 | 9:00 | DHKKT46 | 178793624 | 0 | 250000 | 0 | No | 172.0173
2026-09-20 | 10:00 | DHKKT46 | 186396776 | 0 | 250000 | 0 | No | 172.0173
2026-09-20 | 11:00 | DHKKT46 | 168038168 | 0 | 250000 | 0 | Yes | 172.0173
2026-09-20 | 12:00 | DHKKT46 | 173282432 | 0 | 250000 | 0 | Yes | 172.0173
2026-09-20 | 13:00 | DHKKT46 | 173228544 | 0 | 250000 | 0 | Yes | 172.0173
2026-09-20 | 14:00 | DHKKT46 | 170716128 | 0 | 250000 | 0 | Yes | 172.0173
2026-09-20 | 15:00 | DHKKT46 | 171204584 | 0 | 250000 | 0 | Yes | 172.0173
2026-09-20 | 16:00 | DHKKT46 | 187318792 | 0 | 250000 | 0 | No | 172.0173
2026-09-20 | 17:00 | DHKKT46 | 200197624 | 0 | 250000 | 0 | No | 172.0173
2026-09-20 | 18:00 | DHKKT46 | 188381624 | 0 | 250000 | 0 | No | 172.0173
2026-09-20 | 19:00 | DHKKT46 | 171455760 | 0 | 250000 | 0 | Yes | 172.0173
2026-09-20 | 20:00 | DHKKT46 | 180936848 | 0 | 250000 | 0 | No | 172.0173
2026-09-20 | 21:00 | DHKKT46 | 166440384 | 0 | 250000 | 0 | No | 172.0173
2026-09-20 | 22:00 | DHKKT46 | 159611536 | 0 | 250000 | 0 | No | 172.0173
2026-09-20 | 23:00 | DHKKT46 | 155079312 | 0 | 250000 | 0 | No | 172.0173
2026-09-21 | 0:00 | DHKKT46 | 200028880 | 0 | 250000 | 0 | No | 172.0173
2026-09-21 | 1:00 | DHKKT46 | 180254800 | 0 | 250000 | 0 | No | 172.0173
2026-09-21 | 2:00 | DHKKT46 | 186468600 | 0 | 250000 | 0 | No | 172.0173
2026-09-21 | 3:00 | DHKKT46 | 183435552 | 0 | 250000 | 0 | No | 172.0173
2026-09-21 | 4:00 | DHKKT46 | 134805664 | 0 | 250000 | 0 | No | 172.0173
2026-09-21 | 5:00 | DHKKT46 | 104563856 | 0 | 250000 | 0 | No | 172.0173
2026-09-21 | 6:00 | DHKKT46 | 166997744 | 0 | 250000 | 0 | No | 172.0173
2026-09-21 | 7:00 | DHKKT46 | 148154776 | 0 | 250000 | 0 | No | 172.0173
2026-09-21 | 8:00 | DHKKT46 | 177207096 | 0 | 250000 | 0 | No | 172.0173
2026-09-21 | 9:00 | DHKKT46 | 202900664 | 0 | 250000 | 0 | No | 172.0173
2026-09-21 | 10:00 | DHKKT46 | 186676640 | 0 | 250000 | 0 | No | 172.0173
2026-09-21 | 11:00 | DHKKT46 | 195853496 | 0 | 250000 | 0 | No | 172.0173
2026-09-21 | 12:00 | DHKKT46 | 197075688 | 0 | 250000 | 0 | No | 172.0173
2026-09-21 | 13:00 | DHKKT46 | 179102096 | 0 | 250000 | 0 | No | 172.0173
2026-09-21 | 14:00 | DHKKT46 | 174658392 | 0 | 250000 | 0 | Yes | 172.0173
2026-09-21 | 15:00 | DHKKT46 | 182235776 | 0 | 250000 | 0 | No | 172.0173
2026-09-21 | 16:00 | DHKKT46 | 180699376 | 0 | 250000 | 0 | No | 172.0173
2026-09-21 | 17:00 | DHKKT46 | 173275688 | 0 | 250000 | 0 | Yes | 172.0173
2026-09-21 | 18:00 | DHKKT46 | 184094280 | 0 | 250000 | 0 | No | 172.0173
2026-09-21 | 19:00 | DHKKT46 | 180644272 | 0 | 250000 | 0 | No | 172.0173
2026-09-21 | 20:00 | DHKKT46 | 167074792 | 0 | 250000 | 0 | No | 172.0173
2026-09-21 | 21:00 | DHKKT46 | 159968112 | 0 | 250000 | 0 | No | 172.0173
2026-09-21 | 22:00 | DHKKT46 | 162104640 | 0 | 250000 | 0 | No | 172.0173
2026-09-21 | 23:00 | DHKKT46 | 149647888 | 0 | 250000 | 0 | No | 172.0173
2026-09-22 | 0:00 | DHKKT46 | 182528112 | 0 | 250000 | 0 | No | 172.0173
2026-09-22 | 1:00 | DHKKT46 | 198198248 | 0 | 250000 | 0 | No | 172.0173
2026-09-22 | 2:00 | DHKKT46 | 203812408 | 0 | 250000 | 0 | No | 172.0173
2026-09-22 | 3:00 | DHKKT46 | 155795152 | 0 | 250000 | 0 | No | 172.0173
2026-09-22 | 4:00 | DHKKT46 | 179081688 | 0 | 250000 | 0 | No | 172.0173
2026-09-22 | 5:00 | DHKKT46 | 194486664 | 0 | 250000 | 0 | No | 172.0173
2026-09-22 | 6:00 | DHKKT46 | 183190688 | 0 | 250000 | 0 | No | 172.0173
2026-09-22 | 7:00 | DHKKT46 | 181288768 | 0 | 250000 | 0 | No | 172.0173
2026-09-22 | 8:00 | DHKKT46 | 185066352 | 0 | 250000 | 0 | No | 172.0173
2026-09-22 | 9:00 | DHKKT46 | 186669888 | 0 | 250000 | 0 | No | 172.0173
2026-09-22 | 10:00 | DHKKT46 | 202602120 | 0 | 250000 | 0 | No | 172.0173
2026-09-22 | 11:00 | DHKKT46 | 177759632 | 0 | 250000 | 0 | No | 172.0173
2026-09-22 | 12:00 | DHKKT46 | 173395064 | 0 | 250000 | 0 | Yes | 172.0173
2026-09-22 | 13:00 | DHKKT46 | 170115832 | 0 | 250000 | 0 | Yes | 172.0173
2026-09-22 | 14:00 | DHKKT46 | 175639480 | 0 | 250000 | 0 | Yes | 172.0173
2026-09-22 | 15:00 | DHKKT46 | 168659280 | 0 | 250000 | 0 | Yes | 172.0173
2026-09-22 | 16:00 | DHKKT46 | 174876400 | 0 | 250000 | 0 | Yes | 172.0173
2026-09-22 | 17:00 | DHKKT46 | 172076160 | 0 | 250000 | 0 | Yes | 172.0173
2026-09-22 | 18:00 | DHKKT46 | 175939600 | 0 | 250000 | 0 | Yes | 172.0173
2026-09-22 | 19:00 | DHKKT46 | 173744144 | 0 | 250000 | 0 | Yes | 172.0173
2026-09-22 | 20:00 | DHKKT46 | 172009568 | 0 | 250000 | 0 | Yes | 172.0173
2026-09-22 | 21:00 | DHKKT46 | 166301576 | 0 | 250000 | 0 | No | 172.0173
2026-09-22 | 22:00 | DHKKT46 | 157497136 | 0 | 250000 | 0 | No | 172.0173
2026-09-22 | 23:00 | DHKKT46 | 155447112 | 0 | 250000 | 0 | No | 172.0173
2026-09-16 | 0:00 | DHKKT47 | 224762432 | 0 | 250000 | 0 | Yes | 226.0782
2026-09-16 | 1:00 | DHKKT47 | 217345368 | 0 | 250000 | 0 | No | 226.0782
2026-09-16 | 2:00 | DHKKT47 | 173486032 | 0 | 250000 | 0 | No | 226.0782
2026-09-16 | 3:00 | DHKKT47 | 126215408 | 0 | 250000 | 0 | No | 226.0782
2026-09-16 | 4:00 | DHKKT47 | 209895656 | 0 | 250000 | 0 | No | 226.0782
2026-09-16 | 5:00 | DHKKT47 | 142065232 | 0 | 250000 | 0 | No | 226.0782
2026-09-16 | 6:00 | DHKKT47 | 169584600 | 0 | 250000 | 0 | No | 226.0782
2026-09-16 | 7:00 | DHKKT47 | 174192512 | 0 | 250000 | 0 | No | 226.0782
2026-09-16 | 8:00 | DHKKT47 | 209097360 | 0 | 250000 | 0 | No | 226.0782
2026-09-16 | 9:00 | DHKKT47 | 210461760 | 0 | 250000 | 0 | No | 226.0782
2026-09-16 | 10:00 | DHKKT47 | 226394536 | 0 | 250000 | 0 | Yes | 226.0782
2026-09-16 | 11:00 | DHKKT47 | 226655280 | 0 | 250000 | 0 | Yes | 226.0782
2026-09-16 | 12:00 | DHKKT47 | 226148720 | 0 | 250000 | 0 | Yes | 226.0782
2026-09-16 | 13:00 | DHKKT47 | 223205680 | 0 | 250000 | 0 | Yes | 226.0782
2026-09-16 | 14:00 | DHKKT47 | 221878008 | 0 | 250000 | 0 | No | 226.0782
2026-09-16 | 15:00 | DHKKT47 | 226038176 | 0 | 250000 | 0 | Yes | 226.0782
2026-09-16 | 16:00 | DHKKT47 | 225674896 | 0 | 250000 | 0 | Yes | 226.0782
2026-09-16 | 17:00 | DHKKT47 | 224814664 | 0 | 250000 | 0 | Yes | 226.0782
2026-09-16 | 18:00 | DHKKT47 | 226140560 | 0 | 250000 | 0 | Yes | 226.0782
2026-09-16 | 19:00 | DHKKT47 | 225049680 | 0 | 250000 | 0 | Yes | 226.0782
2026-09-16 | 20:00 | DHKKT47 | 226037152 | 0 | 250000 | 0 | Yes | 226.0782
2026-09-16 | 21:00 | DHKKT47 | 223101208 | 0 | 250000 | 0 | Yes | 226.0782
2026-09-16 | 22:00 | DHKKT47 | 225775256 | 0 | 250000 | 0 | Yes | 226.0782
2026-09-16 | 23:00 | DHKKT47 | 224168600 | 0 | 250000 | 0 | Yes | 226.0782
2026-09-17 | 0:00 | DHKKT47 | 223883288 | 0 | 250000 | 0 | Yes | 226.0782
2026-09-17 | 1:00 | DHKKT47 | 205908280 | 0 | 250000 | 0 | No | 226.0782
2026-09-17 | 2:00 | DHKKT47 | 171513744 | 0 | 250000 | 0 | No | 226.0782
2026-09-17 | 3:00 | DHKKT47 | 195198224 | 0 | 250000 | 0 | No | 226.0782
2026-09-17 | 4:00 | DHKKT47 | 153284400 | 0 | 250000 | 0 | No | 226.0782
2026-09-17 | 5:00 | DHKKT47 | 172479208 | 0 | 250000 | 0 | No | 226.0782
2026-09-17 | 6:00 | DHKKT47 | 171529576 | 0 | 250000 | 0 | No | 226.0782
2026-09-17 | 7:00 | DHKKT47 | 218185120 | 0 | 250000 | 0 | No | 226.0782
2026-09-17 | 8:00 | DHKKT47 | 209453696 | 0 | 250000 | 0 | No | 226.0782
2026-09-17 | 9:00 | DHKKT47 | 205862048 | 0 | 250000 | 0 | No | 226.0782
2026-09-17 | 10:00 | DHKKT47 | 216855280 | 0 | 250000 | 0 | No | 226.0782
2026-09-17 | 11:00 | DHKKT47 | 224620440 | 0 | 250000 | 0 | Yes | 226.0782
2026-09-17 | 12:00 | DHKKT47 | 219736056 | 0 | 250000 | 0 | No | 226.0782
2026-09-17 | 13:00 | DHKKT47 | 220659264 | 0 | 250000 | 0 | No | 226.0782
2026-09-17 | 14:00 | DHKKT47 | 224912552 | 0 | 250000 | 0 | Yes | 226.0782
2026-09-17 | 15:00 | DHKKT47 | 226673752 | 0 | 250000 | 0 | Yes | 226.0782
2026-09-17 | 16:00 | DHKKT47 | 225021720 | 0 | 250000 | 0 | Yes | 226.0782
2026-09-17 | 17:00 | DHKKT47 | 226201000 | 0 | 250000 | 0 | Yes | 226.0782
2026-09-17 | 18:00 | DHKKT47 | 226163096 | 0 | 250000 | 0 | Yes | 226.0782
2026-09-17 | 19:00 | DHKKT47 | 223667104 | 0 | 250000 | 0 | Yes | 226.0782
2026-09-17 | 20:00 | DHKKT47 | 226816936 | 0 | 250000 | 0 | Yes | 226.0782
2026-09-17 | 21:00 | DHKKT47 | 226305968 | 0 | 250000 | 0 | Yes | 226.0782
2026-09-17 | 22:00 | DHKKT47 | 224215336 | 0 | 250000 | 0 | Yes | 226.0782
2026-09-17 | 23:00 | DHKKT47 | 226835144 | 0 | 250000 | 0 | Yes | 226.0782
2026-09-18 | 0:00 | DHKKT47 | 226669096 | 0 | 250000 | 0 | Yes | 226.0782
2026-09-18 | 1:00 | DHKKT47 | 221161888 | 0 | 250000 | 0 | No | 226.0782
2026-09-18 | 2:00 | DHKKT47 | 214531184 | 0 | 250000 | 0 | No | 226.0782
2026-09-18 | 3:00 | DHKKT47 | 214735440 | 0 | 250000 | 0 | No | 226.0782
2026-09-18 | 4:00 | DHKKT47 | 146041744 | 0 | 250000 | 0 | No | 226.0782
2026-09-18 | 5:00 | DHKKT47 | 176774168 | 0 | 250000 | 0 | No | 226.0782
2026-09-18 | 6:00 | DHKKT47 | 163090776 | 0 | 250000 | 0 | No | 226.0782
2026-09-18 | 7:00 | DHKKT47 | 180280976 | 0 | 250000 | 0 | No | 226.0782
2026-09-18 | 8:00 | DHKKT47 | 217760808 | 0 | 250000 | 0 | No | 226.0782
2026-09-18 | 9:00 | DHKKT47 | 212008064 | 0 | 250000 | 0 | No | 226.0782
2026-09-18 | 10:00 | DHKKT47 | 220036440 | 0 | 250000 | 0 | No | 226.0782
2026-09-18 | 11:00 | DHKKT47 | 224115848 | 0 | 250000 | 0 | Yes | 226.0782
2026-09-18 | 12:00 | DHKKT47 | 226705920 | 0 | 250000 | 0 | Yes | 226.0782
2026-09-18 | 13:00 | DHKKT47 | 200814080 | 0 | 250000 | 0 | No | 226.0782
2026-09-18 | 14:00 | DHKKT47 | 226050344 | 0 | 250000 | 0 | Yes | 226.0782
2026-09-18 | 15:00 | DHKKT47 | 220773248 | 0 | 250000 | 0 | No | 226.0782
2026-09-18 | 16:00 | DHKKT47 | 226679000 | 0 | 250000 | 0 | Yes | 226.0782
2026-09-18 | 17:00 | DHKKT47 | 223719880 | 0 | 250000 | 0 | Yes | 226.0782
2026-09-18 | 18:00 | DHKKT47 | 219858136 | 0 | 250000 | 0 | No | 226.0782
2026-09-18 | 19:00 | DHKKT47 | 224992168 | 0 | 250000 | 0 | Yes | 226.0782
2026-09-18 | 20:00 | DHKKT47 | 226224944 | 0 | 250000 | 0 | Yes | 226.0782
2026-09-18 | 21:00 | DHKKT47 | 226453784 | 0 | 250000 | 0 | Yes | 226.0782
2026-09-18 | 22:00 | DHKKT47 | 226622088 | 0 | 250000 | 0 | Yes | 226.0782
2026-09-18 | 23:00 | DHKKT47 | 226580504 | 0 | 250000 | 0 | Yes | 226.0782
2026-09-19 | 0:00 | DHKKT47 | 222784344 | 0 | 250000 | 0 | Yes | 226.0782
2026-09-19 | 1:00 | DHKKT47 | 207015584 | 0 | 250000 | 0 | No | 226.0782
2026-09-19 | 2:00 | DHKKT47 | 193016312 | 0 | 250000 | 0 | No | 226.0782
2026-09-19 | 3:00 | DHKKT47 | 214281944 | 0 | 250000 | 0 | No | 226.0782
2026-09-19 | 4:00 | DHKKT47 | 197162976 | 0 | 250000 | 0 | No | 226.0782
2026-09-19 | 5:00 | DHKKT47 | 152782152 | 0 | 250000 | 0 | No | 226.0782
2026-09-19 | 6:00 | DHKKT47 | 172049744 | 0 | 250000 | 0 | No | 226.0782
2026-09-19 | 7:00 | DHKKT47 | 197700752 | 0 | 250000 | 0 | No | 226.0782
2026-09-19 | 8:00 | DHKKT47 | 202896304 | 0 | 250000 | 0 | No | 226.0782
2026-09-19 | 9:00 | DHKKT47 | 224770704 | 0 | 250000 | 0 | Yes | 226.0782
2026-09-19 | 10:00 | DHKKT47 | 226340880 | 0 | 250000 | 0 | Yes | 226.0782
2026-09-19 | 11:00 | DHKKT47 | 221378296 | 0 | 250000 | 0 | No | 226.0782
2026-09-19 | 12:00 | DHKKT47 | 209851200 | 0 | 250000 | 0 | No | 226.0782
2026-09-19 | 13:00 | DHKKT47 | 223105800 | 0 | 250000 | 0 | Yes | 226.0782
2026-09-19 | 14:00 | DHKKT47 | 222603320 | 0 | 250000 | 0 | Yes | 226.0782
2026-09-19 | 15:00 | DHKKT47 | 222720016 | 0 | 250000 | 0 | Yes | 226.0782
2026-09-19 | 16:00 | DHKKT47 | 224101968 | 0 | 250000 | 0 | Yes | 226.0782
2026-09-19 | 17:00 | DHKKT47 | 220685616 | 0 | 250000 | 0 | No | 226.0782
2026-09-19 | 18:00 | DHKKT47 | 224410688 | 0 | 250000 | 0 | Yes | 226.0782
2026-09-19 | 19:00 | DHKKT47 | 225218944 | 0 | 250000 | 0 | Yes | 226.0782
2026-09-19 | 20:00 | DHKKT47 | 224648864 | 0 | 250000 | 0 | Yes | 226.0782
2026-09-19 | 21:00 | DHKKT47 | 226700008 | 0 | 250000 | 0 | Yes | 226.0782
2026-09-19 | 22:00 | DHKKT47 | 226662344 | 0 | 250000 | 0 | Yes | 226.0782
2026-09-19 | 23:00 | DHKKT47 | 226252584 | 0 | 250000 | 0 | Yes | 226.0782
2026-09-20 | 0:00 | DHKKT47 | 224722608 | 0 | 250000 | 0 | Yes | 226.0782
2026-09-20 | 1:00 | DHKKT47 | 226078232 | 0 | 250000 | 0 | Yes | 226.0782
2026-09-20 | 2:00 | DHKKT47 | 215904080 | 0 | 250000 | 0 | No | 226.0782
2026-09-20 | 3:00 | DHKKT47 | 200419544 | 0 | 250000 | 0 | No | 226.0782
2026-09-20 | 4:00 | DHKKT47 | 205170176 | 0 | 250000 | 0 | No | 226.0782
2026-09-20 | 5:00 | DHKKT47 | 226203272 | 0 | 250000 | 0 | Yes | 226.0782
2026-09-20 | 6:00 | DHKKT47 | 146613656 | 0 | 250000 | 0 | No | 226.0782
2026-09-20 | 7:00 | DHKKT47 | 214848232 | 0 | 250000 | 0 | No | 226.0782
2026-09-20 | 8:00 | DHKKT47 | 216633360 | 0 | 250000 | 0 | No | 226.0782
2026-09-20 | 9:00 | DHKKT47 | 224535768 | 0 | 250000 | 0 | Yes | 226.0782
2026-09-20 | 10:00 | DHKKT47 | 212236416 | 0 | 250000 | 0 | No | 226.0782
2026-09-20 | 11:00 | DHKKT47 | 221584328 | 0 | 250000 | 0 | No | 226.0782
2026-09-20 | 12:00 | DHKKT47 | 208909336 | 0 | 250000 | 0 | No | 226.0782
2026-09-20 | 13:00 | DHKKT47 | 212684408 | 0 | 250000 | 0 | No | 226.0782
2026-09-20 | 14:00 | DHKKT47 | 196923904 | 0 | 250000 | 0 | No | 226.0782
2026-09-20 | 15:00 | DHKKT47 | 221043000 | 0 | 250000 | 0 | No | 226.0782
2026-09-20 | 16:00 | DHKKT47 | 219955600 | 0 | 250000 | 0 | No | 226.0782
2026-09-20 | 17:00 | DHKKT47 | 215909816 | 0 | 250000 | 0 | No | 226.0782
2026-09-20 | 18:00 | DHKKT47 | 224801688 | 0 | 250000 | 0 | Yes | 226.0782
2026-09-20 | 19:00 | DHKKT47 | 226285632 | 0 | 250000 | 0 | Yes | 226.0782
2026-09-20 | 20:00 | DHKKT47 | 225384672 | 0 | 250000 | 0 | Yes | 226.0782
2026-09-20 | 21:00 | DHKKT47 | 226516984 | 0 | 250000 | 0 | Yes | 226.0782
2026-09-20 | 22:00 | DHKKT47 | 226389608 | 0 | 250000 | 0 | Yes | 226.0782
2026-09-20 | 23:00 | DHKKT47 | 226804192 | 0 | 250000 | 0 | Yes | 226.0782
2026-09-21 | 0:00 | DHKKT47 | 226127920 | 0 | 250000 | 0 | Yes | 226.0782
2026-09-21 | 1:00 | DHKKT47 | 224061256 | 0 | 250000 | 0 | Yes | 226.0782
2026-09-21 | 2:00 | DHKKT47 | 184511592 | 0 | 250000 | 0 | No | 226.0782
2026-09-21 | 3:00 | DHKKT47 | 169957640 | 0 | 250000 | 0 | No | 226.0782
2026-09-21 | 4:00 | DHKKT47 | 196196312 | 0 | 250000 | 0 | No | 226.0782
2026-09-21 | 5:00 | DHKKT47 | 137892360 | 0 | 250000 | 0 | No | 226.0782
2026-09-21 | 6:00 | DHKKT47 | 166778232 | 0 | 250000 | 0 | No | 226.0782
2026-09-21 | 7:00 | DHKKT47 | 202951920 | 0 | 250000 | 0 | No | 226.0782
2026-09-21 | 8:00 | DHKKT47 | 188140344 | 0 | 250000 | 0 | No | 226.0782
2026-09-21 | 9:00 | DHKKT47 | 226225856 | 0 | 250000 | 0 | Yes | 226.0782
2026-09-21 | 10:00 | DHKKT47 | 218511160 | 0 | 250000 | 0 | No | 226.0782
2026-09-21 | 11:00 | DHKKT47 | 226780512 | 0 | 250000 | 0 | Yes | 226.0782
2026-09-21 | 12:00 | DHKKT47 | 226908072 | 0 | 250000 | 0 | Yes | 226.0782
2026-09-21 | 13:00 | DHKKT47 | 227007904 | 0 | 250000 | 0 | Yes | 226.0782
2026-09-21 | 14:00 | DHKKT47 | 227096008 | 0 | 250000 | 0 | Yes | 226.0782
2026-09-21 | 15:00 | DHKKT47 | 225901552 | 0 | 250000 | 0 | Yes | 226.0782
2026-09-21 | 16:00 | DHKKT47 | 226111152 | 0 | 250000 | 0 | Yes | 226.0782
2026-09-21 | 17:00 | DHKKT47 | 209635744 | 0 | 250000 | 0 | No | 226.0782
2026-09-21 | 18:00 | DHKKT47 | 226481856 | 0 | 250000 | 0 | Yes | 226.0782
2026-09-21 | 19:00 | DHKKT47 | 226735592 | 0 | 250000 | 0 | Yes | 226.0782
2026-09-21 | 20:00 | DHKKT47 | 226502664 | 0 | 250000 | 0 | Yes | 226.0782
2026-09-21 | 21:00 | DHKKT47 | 226577896 | 0 | 250000 | 0 | Yes | 226.0782
2026-09-21 | 22:00 | DHKKT47 | 226728000 | 0 | 250000 | 0 | Yes | 226.0782
2026-09-21 | 23:00 | DHKKT47 | 226589920 | 0 | 250000 | 0 | Yes | 226.0782
2026-09-22 | 0:00 | DHKKT47 | 226761024 | 0 | 250000 | 0 | Yes | 226.0782
2026-09-22 | 1:00 | DHKKT47 | 222385768 | 0 | 250000 | 0 | Yes | 226.0782
2026-09-22 | 2:00 | DHKKT47 | 194849344 | 0 | 250000 | 0 | No | 226.0782
2026-09-22 | 3:00 | DHKKT47 | 174290712 | 0 | 250000 | 0 | No | 226.0782
2026-09-22 | 4:00 | DHKKT47 | 150784568 | 0 | 250000 | 0 | No | 226.0782
2026-09-22 | 5:00 | DHKKT47 | 145593072 | 0 | 250000 | 0 | No | 226.0782
2026-09-22 | 6:00 | DHKKT47 | 208040384 | 0 | 250000 | 0 | No | 226.0782
2026-09-22 | 7:00 | DHKKT47 | 188656616 | 0 | 250000 | 0 | No | 226.0782
2026-09-22 | 8:00 | DHKKT47 | 192930272 | 0 | 250000 | 0 | No | 226.0782
2026-09-22 | 9:00 | DHKKT47 | 218033408 | 0 | 250000 | 0 | No | 226.0782
2026-09-22 | 10:00 | DHKKT47 | 221719216 | 0 | 250000 | 0 | No | 226.0782
2026-09-22 | 11:00 | DHKKT47 | 224529736 | 0 | 250000 | 0 | Yes | 226.0782
2026-09-22 | 12:00 | DHKKT47 | 226165824 | 0 | 250000 | 0 | Yes | 226.0782
2026-09-22 | 13:00 | DHKKT47 | 226701800 | 0 | 250000 | 0 | Yes | 226.0782
2026-09-22 | 14:00 | DHKKT47 | 222048680 | 0 | 250000 | 0 | No | 226.0782
2026-09-22 | 15:00 | DHKKT47 | 224090960 | 0 | 250000 | 0 | Yes | 226.0782
2026-09-22 | 16:00 | DHKKT47 | 226612088 | 0 | 250000 | 0 | Yes | 226.0782
2026-09-22 | 17:00 | DHKKT47 | 223085376 | 0 | 250000 | 0 | Yes | 226.0782
2026-09-22 | 18:00 | DHKKT47 | 226711976 | 0 | 250000 | 0 | Yes | 226.0782
2026-09-22 | 19:00 | DHKKT47 | 226583776 | 0 | 250000 | 0 | Yes | 226.0782
2026-09-22 | 20:00 | DHKKT47 | 227506576 | 0 | 250000 | 0 | Yes | 226.0782
2026-09-22 | 21:00 | DHKKT47 | 226909864 | 0 | 250000 | 0 | Yes | 226.0782
2026-09-22 | 22:00 | DHKKT47 | 226436160 | 0 | 250000 | 0 | Yes | 226.0782
2026-09-22 | 23:00 | DHKKT47 | 226597640 | 0 | 250000 | 0 | Yes | 226.0782
2026-09-16 | 0:00 | DHKKT48 | 261114384 | 0 | 250000 | 0 | No | 265.1487
2026-09-16 | 1:00 | DHKKT48 | 221868432 | 0 | 250000 | 0 | No | 265.1487
2026-09-16 | 2:00 | DHKKT48 | 267813904 | 0 | 250000 | 0 | Yes | 265.1487
2026-09-16 | 3:00 | DHKKT48 | 256800712 | 0 | 250000 | 0 | No | 265.1487
2026-09-16 | 4:00 | DHKKT48 | 132831680 | 0 | 250000 | 0 | No | 265.1487
2026-09-16 | 5:00 | DHKKT48 | 100484880 | 0 | 250000 | 0 | No | 265.1487
2026-09-16 | 6:00 | DHKKT48 | 151309064 | 0 | 250000 | 0 | No | 265.1487
2026-09-16 | 7:00 | DHKKT48 | 201891888 | 0 | 250000 | 0 | No | 265.1487
2026-09-16 | 8:00 | DHKKT48 | 265190624 | 0 | 250000 | 0 | Yes | 265.1487
2026-09-16 | 9:00 | DHKKT48 | 245324304 | 0 | 250000 | 0 | No | 265.1487
2026-09-16 | 10:00 | DHKKT48 | 189311832 | 0 | 250000 | 0 | No | 265.1487
2026-09-16 | 11:00 | DHKKT48 | 189791064 | 0 | 250000 | 0 | No | 265.1487
2026-09-16 | 12:00 | DHKKT48 | 249427952 | 0 | 250000 | 0 | No | 265.1487
2026-09-16 | 13:00 | DHKKT48 | 235557736 | 0 | 250000 | 0 | No | 265.1487
2026-09-16 | 14:00 | DHKKT48 | 221602064 | 0 | 250000 | 0 | No | 265.1487
2026-09-16 | 15:00 | DHKKT48 | 206367632 | 0 | 250000 | 0 | No | 265.1487
2026-09-16 | 16:00 | DHKKT48 | 265983712 | 0 | 250000 | 0 | Yes | 265.1487
2026-09-16 | 17:00 | DHKKT48 | 220429888 | 0 | 250000 | 0 | No | 265.1487
2026-09-16 | 18:00 | DHKKT48 | 206335320 | 0 | 250000 | 0 | No | 265.1487
2026-09-16 | 19:00 | DHKKT48 | 263260960 | 0 | 250000 | 0 | Yes | 265.1487
2026-09-16 | 20:00 | DHKKT48 | 221461200 | 0 | 250000 | 0 | No | 265.1487
2026-09-16 | 21:00 | DHKKT48 | 206715864 | 0 | 250000 | 0 | No | 265.1487
2026-09-16 | 22:00 | DHKKT48 | 257189856 | 0 | 250000 | 0 | No | 265.1487
2026-09-16 | 23:00 | DHKKT48 | 250562152 | 0 | 250000 | 0 | No | 265.1487
2026-09-17 | 0:00 | DHKKT48 | 255274464 | 0 | 250000 | 0 | No | 265.1487
2026-09-17 | 1:00 | DHKKT48 | 267577912 | 0 | 250000 | 0 | Yes | 265.1487
2026-09-17 | 2:00 | DHKKT48 | 218291360 | 0 | 250000 | 0 | No | 265.1487
2026-09-17 | 3:00 | DHKKT48 | 167392696 | 0 | 250000 | 0 | No | 265.1487
2026-09-17 | 4:00 | DHKKT48 | 113079280 | 0 | 250000 | 0 | No | 265.1487
2026-09-17 | 5:00 | DHKKT48 | 166802040 | 0 | 250000 | 0 | No | 265.1487
2026-09-17 | 6:00 | DHKKT48 | 134733400 | 0 | 250000 | 0 | No | 265.1487
2026-09-17 | 7:00 | DHKKT48 | 155265944 | 0 | 250000 | 0 | No | 265.1487
2026-09-17 | 8:00 | DHKKT48 | 203053944 | 0 | 250000 | 0 | No | 265.1487
2026-09-17 | 9:00 | DHKKT48 | 169462592 | 0 | 250000 | 0 | No | 265.1487
2026-09-17 | 10:00 | DHKKT48 | 217346736 | 0 | 250000 | 0 | No | 265.1487
2026-09-17 | 11:00 | DHKKT48 | 189063720 | 0 | 250000 | 0 | No | 265.1487
2026-09-17 | 12:00 | DHKKT48 | 208819344 | 0 | 250000 | 0 | No | 265.1487
2026-09-17 | 13:00 | DHKKT48 | 196202192 | 0 | 250000 | 0 | No | 265.1487
2026-09-17 | 14:00 | DHKKT48 | 263648296 | 0 | 250000 | 0 | Yes | 265.1487
2026-09-17 | 15:00 | DHKKT48 | 256496712 | 0 | 250000 | 0 | No | 265.1487
2026-09-17 | 16:00 | DHKKT48 | 246665960 | 0 | 250000 | 0 | No | 265.1487
2026-09-17 | 17:00 | DHKKT48 | 206203328 | 0 | 250000 | 0 | No | 265.1487
2026-09-17 | 18:00 | DHKKT48 | 226767776 | 0 | 250000 | 0 | No | 265.1487
2026-09-17 | 19:00 | DHKKT48 | 242588088 | 0 | 250000 | 0 | No | 265.1487
2026-09-17 | 20:00 | DHKKT48 | 191777840 | 0 | 250000 | 0 | No | 265.1487
2026-09-17 | 21:00 | DHKKT48 | 218529472 | 0 | 250000 | 0 | No | 265.1487
2026-09-17 | 22:00 | DHKKT48 | 239712912 | 0 | 250000 | 0 | No | 265.1487
2026-09-17 | 23:00 | DHKKT48 | 250404304 | 0 | 250000 | 0 | No | 265.1487
2026-09-18 | 0:00 | DHKKT48 | 256430408 | 0 | 250000 | 0 | No | 265.1487
2026-09-18 | 1:00 | DHKKT48 | 215056440 | 0 | 250000 | 0 | No | 265.1487
2026-09-18 | 2:00 | DHKKT48 | 205442264 | 0 | 250000 | 0 | No | 265.1487
2026-09-18 | 3:00 | DHKKT48 | 187876216 | 0 | 250000 | 0 | No | 265.1487
2026-09-18 | 4:00 | DHKKT48 | 203343336 | 0 | 250000 | 0 | No | 265.1487
2026-09-18 | 5:00 | DHKKT48 | 168861720 | 0 | 250000 | 0 | No | 265.1487
2026-09-18 | 6:00 | DHKKT48 | 92926672 | 0 | 250000 | 0 | No | 265.1487
2026-09-18 | 7:00 | DHKKT48 | 163629512 | 0 | 250000 | 0 | No | 265.1487
2026-09-18 | 8:00 | DHKKT48 | 169664272 | 0 | 250000 | 0 | No | 265.1487
2026-09-18 | 9:00 | DHKKT48 | 193395912 | 0 | 250000 | 0 | No | 265.1487
2026-09-18 | 10:00 | DHKKT48 | 241836712 | 0 | 250000 | 0 | No | 265.1487
2026-09-18 | 11:00 | DHKKT48 | 160947816 | 0 | 250000 | 0 | No | 265.1487
2026-09-18 | 12:00 | DHKKT48 | 199033288 | 0 | 250000 | 0 | No | 265.1487
2026-09-18 | 13:00 | DHKKT48 | 208850400 | 0 | 250000 | 0 | No | 265.1487
2026-09-18 | 14:00 | DHKKT48 | 239537440 | 0 | 250000 | 0 | No | 265.1487
2026-09-18 | 15:00 | DHKKT48 | 262151808 | 0 | 250000 | 0 | Yes | 265.1487
2026-09-18 | 16:00 | DHKKT48 | 240210048 | 0 | 250000 | 0 | No | 265.1487
2026-09-18 | 17:00 | DHKKT48 | 241257304 | 0 | 250000 | 0 | No | 265.1487
2026-09-18 | 18:00 | DHKKT48 | 243033752 | 0 | 250000 | 0 | No | 265.1487
2026-09-18 | 19:00 | DHKKT48 | 264735608 | 0 | 250000 | 0 | Yes | 265.1487
2026-09-18 | 20:00 | DHKKT48 | 264368184 | 0 | 250000 | 0 | Yes | 265.1487
2026-09-18 | 21:00 | DHKKT48 | 239973896 | 0 | 250000 | 0 | No | 265.1487
2026-09-18 | 22:00 | DHKKT48 | 265809008 | 0 | 250000 | 0 | Yes | 265.1487
2026-09-18 | 23:00 | DHKKT48 | 265254096 | 0 | 250000 | 0 | Yes | 265.1487
2026-09-19 | 0:00 | DHKKT48 | 253784848 | 0 | 250000 | 0 | No | 265.1487
2026-09-19 | 1:00 | DHKKT48 | 267800704 | 0 | 250000 | 0 | Yes | 265.1487
2026-09-19 | 2:00 | DHKKT48 | 267555928 | 0 | 250000 | 0 | Yes | 265.1487
2026-09-19 | 3:00 | DHKKT48 | 254748344 | 0 | 250000 | 0 | No | 265.1487
2026-09-19 | 4:00 | DHKKT48 | 138253320 | 0 | 250000 | 0 | No | 265.1487
2026-09-19 | 5:00 | DHKKT48 | 129763104 | 0 | 250000 | 0 | No | 265.1487
2026-09-19 | 6:00 | DHKKT48 | 146153912 | 0 | 250000 | 0 | No | 265.1487
2026-09-19 | 7:00 | DHKKT48 | 195611288 | 0 | 250000 | 0 | No | 265.1487
2026-09-19 | 8:00 | DHKKT48 | 224260512 | 0 | 250000 | 0 | No | 265.1487
2026-09-19 | 9:00 | DHKKT48 | 207167216 | 0 | 250000 | 0 | No | 265.1487
2026-09-19 | 10:00 | DHKKT48 | 258456648 | 0 | 250000 | 0 | No | 265.1487
2026-09-19 | 11:00 | DHKKT48 | 231640984 | 0 | 250000 | 0 | No | 265.1487
2026-09-19 | 12:00 | DHKKT48 | 240916576 | 0 | 250000 | 0 | No | 265.1487
2026-09-19 | 13:00 | DHKKT48 | 243981736 | 0 | 250000 | 0 | No | 265.1487
2026-09-19 | 14:00 | DHKKT48 | 257501976 | 0 | 250000 | 0 | No | 265.1487
2026-09-19 | 15:00 | DHKKT48 | 261226512 | 0 | 250000 | 0 | Yes | 265.1487
2026-09-19 | 16:00 | DHKKT48 | 224231792 | 0 | 250000 | 0 | No | 265.1487
2026-09-19 | 17:00 | DHKKT48 | 238325968 | 0 | 250000 | 0 | No | 265.1487
2026-09-19 | 18:00 | DHKKT48 | 223830312 | 0 | 250000 | 0 | No | 265.1487
2026-09-19 | 19:00 | DHKKT48 | 262133728 | 0 | 250000 | 0 | Yes | 265.1487
2026-09-19 | 20:00 | DHKKT48 | 269161224 | 0 | 250000 | 0 | Yes | 265.1487
2026-09-19 | 21:00 | DHKKT48 | 266984120 | 0 | 250000 | 0 | Yes | 265.1487
2026-09-19 | 22:00 | DHKKT48 | 261674896 | 0 | 250000 | 0 | Yes | 265.1487
2026-09-19 | 23:00 | DHKKT48 | 261630480 | 0 | 250000 | 0 | Yes | 265.1487
2026-09-20 | 0:00 | DHKKT48 | 223439448 | 0 | 250000 | 0 | No | 265.1487
2026-09-20 | 1:00 | DHKKT48 | 214363656 | 0 | 250000 | 0 | No | 265.1487
2026-09-20 | 2:00 | DHKKT48 | 179949104 | 0 | 250000 | 0 | No | 265.1487
2026-09-20 | 3:00 | DHKKT48 | 145082160 | 0 | 250000 | 0 | No | 265.1487
2026-09-20 | 4:00 | DHKKT48 | 260046080 | 0 | 250000 | 0 | No | 265.1487
2026-09-20 | 5:00 | DHKKT48 | 158342568 | 0 | 250000 | 0 | No | 265.1487
2026-09-20 | 6:00 | DHKKT48 | 241897936 | 0 | 250000 | 0 | No | 265.1487
2026-09-20 | 7:00 | DHKKT48 | 160851168 | 0 | 250000 | 0 | No | 265.1487
2026-09-20 | 8:00 | DHKKT48 | 229731776 | 0 | 250000 | 0 | No | 265.1487
2026-09-20 | 9:00 | DHKKT48 | 201087312 | 0 | 250000 | 0 | No | 265.1487
2026-09-20 | 10:00 | DHKKT48 | 197280112 | 0 | 250000 | 0 | No | 265.1487
2026-09-20 | 11:00 | DHKKT48 | 219708144 | 0 | 250000 | 0 | No | 265.1487
2026-09-20 | 12:00 | DHKKT48 | 214943952 | 0 | 250000 | 0 | No | 265.1487
2026-09-20 | 13:00 | DHKKT48 | 259353328 | 0 | 250000 | 0 | No | 265.1487
2026-09-20 | 14:00 | DHKKT48 | 235608160 | 0 | 250000 | 0 | No | 265.1487
2026-09-20 | 15:00 | DHKKT48 | 239807064 | 0 | 250000 | 0 | No | 265.1487
2026-09-20 | 16:00 | DHKKT48 | 267679448 | 0 | 250000 | 0 | Yes | 265.1487
2026-09-20 | 17:00 | DHKKT48 | 236978848 | 0 | 250000 | 0 | No | 265.1487
2026-09-20 | 18:00 | DHKKT48 | 262520560 | 0 | 250000 | 0 | Yes | 265.1487
2026-09-20 | 19:00 | DHKKT48 | 224998624 | 0 | 250000 | 0 | No | 265.1487
2026-09-20 | 20:00 | DHKKT48 | 216017440 | 0 | 250000 | 0 | No | 265.1487
2026-09-20 | 21:00 | DHKKT48 | 234957792 | 0 | 250000 | 0 | No | 265.1487
2026-09-20 | 22:00 | DHKKT48 | 260873528 | 0 | 250000 | 0 | No | 265.1487
2026-09-20 | 23:00 | DHKKT48 | 260737304 | 0 | 250000 | 0 | No | 265.1487
2026-09-21 | 0:00 | DHKKT48 | 244025768 | 0 | 250000 | 0 | No | 265.1487
2026-09-21 | 1:00 | DHKKT48 | 265148688 | 0 | 250000 | 0 | Yes | 265.1487
2026-09-21 | 2:00 | DHKKT48 | 250993576 | 0 | 250000 | 0 | No | 265.1487
2026-09-21 | 3:00 | DHKKT48 | 213810024 | 0 | 250000 | 0 | No | 265.1487
2026-09-21 | 4:00 | DHKKT48 | 268615536 | 0 | 250000 | 0 | Yes | 265.1487
2026-09-21 | 5:00 | DHKKT48 | 112700128 | 0 | 250000 | 0 | No | 265.1487
2026-09-21 | 6:00 | DHKKT48 | 131267728 | 0 | 250000 | 0 | No | 265.1487
2026-09-21 | 7:00 | DHKKT48 | 150068136 | 0 | 250000 | 0 | No | 265.1487
2026-09-21 | 8:00 | DHKKT48 | 207036080 | 0 | 250000 | 0 | No | 265.1487
2026-09-21 | 9:00 | DHKKT48 | 158769712 | 0 | 250000 | 0 | No | 265.1487
2026-09-21 | 10:00 | DHKKT48 | 241103096 | 0 | 250000 | 0 | No | 265.1487
2026-09-21 | 11:00 | DHKKT48 | 267701544 | 0 | 250000 | 0 | Yes | 265.1487
2026-09-21 | 12:00 | DHKKT48 | 221513512 | 0 | 250000 | 0 | No | 265.1487
2026-09-21 | 13:00 | DHKKT48 | 245576288 | 0 | 250000 | 0 | No | 265.1487
2026-09-21 | 14:00 | DHKKT48 | 265049216 | 0 | 250000 | 0 | Yes | 265.1487
2026-09-21 | 15:00 | DHKKT48 | 249972376 | 0 | 250000 | 0 | No | 265.1487
2026-09-21 | 16:00 | DHKKT48 | 237455496 | 0 | 250000 | 0 | No | 265.1487
2026-09-21 | 17:00 | DHKKT48 | 238767120 | 0 | 250000 | 0 | No | 265.1487
2026-09-21 | 18:00 | DHKKT48 | 240487336 | 0 | 250000 | 0 | No | 265.1487
2026-09-21 | 19:00 | DHKKT48 | 263599224 | 0 | 250000 | 0 | Yes | 265.1487
2026-09-21 | 20:00 | DHKKT48 | 257498752 | 0 | 250000 | 0 | No | 265.1487
2026-09-21 | 21:00 | DHKKT48 | 248269720 | 0 | 250000 | 0 | No | 265.1487
2026-09-21 | 22:00 | DHKKT48 | 267185928 | 0 | 250000 | 0 | Yes | 265.1487
2026-09-21 | 23:00 | DHKKT48 | 267708896 | 0 | 250000 | 0 | Yes | 265.1487
2026-09-22 | 0:00 | DHKKT48 | 267497784 | 0 | 250000 | 0 | Yes | 265.1487
2026-09-22 | 1:00 | DHKKT48 | 266014872 | 0 | 250000 | 0 | Yes | 265.1487
2026-09-22 | 2:00 | DHKKT48 | 265235736 | 0 | 250000 | 0 | Yes | 265.1487
2026-09-22 | 3:00 | DHKKT48 | 196856992 | 0 | 250000 | 0 | No | 265.1487
2026-09-22 | 4:00 | DHKKT48 | 171355480 | 0 | 250000 | 0 | No | 265.1487
2026-09-22 | 5:00 | DHKKT48 | 88167432 | 0 | 250000 | 0 | No | 265.1487
2026-09-22 | 6:00 | DHKKT48 | 116556072 | 0 | 250000 | 0 | No | 265.1487
2026-09-22 | 7:00 | DHKKT48 | 142633704 | 0 | 250000 | 0 | No | 265.1487
2026-09-22 | 8:00 | DHKKT48 | 147808448 | 0 | 250000 | 0 | No | 265.1487
2026-09-22 | 9:00 | DHKKT48 | 208950176 | 0 | 250000 | 0 | No | 265.1487
2026-09-22 | 10:00 | DHKKT48 | 240822416 | 0 | 250000 | 0 | No | 265.1487
2026-09-22 | 11:00 | DHKKT48 | 266963240 | 0 | 250000 | 0 | Yes | 265.1487
2026-09-22 | 12:00 | DHKKT48 | 241378320 | 0 | 250000 | 0 | No | 265.1487
2026-09-22 | 13:00 | DHKKT48 | 235325920 | 0 | 250000 | 0 | No | 265.1487
2026-09-22 | 14:00 | DHKKT48 | 252292600 | 0 | 250000 | 0 | No | 265.1487
2026-09-22 | 15:00 | DHKKT48 | 221131448 | 0 | 250000 | 0 | No | 265.1487
2026-09-22 | 16:00 | DHKKT48 | 263517432 | 0 | 250000 | 0 | Yes | 265.1487
2026-09-22 | 17:00 | DHKKT48 | 264493448 | 0 | 250000 | 0 | Yes | 265.1487
2026-09-22 | 18:00 | DHKKT48 | 244311896 | 0 | 250000 | 0 | No | 265.1487
2026-09-22 | 19:00 | DHKKT48 | 242030560 | 0 | 250000 | 0 | No | 265.1487
2026-09-22 | 20:00 | DHKKT48 | 251130088 | 0 | 250000 | 0 | No | 265.1487
2026-09-22 | 21:00 | DHKKT48 | 230266288 | 0 | 250000 | 0 | No | 265.1487
2026-09-22 | 22:00 | DHKKT48 | 214564728 | 0 | 250000 | 0 | No | 265.1487
2026-09-22 | 23:00 | DHKKT48 | 262207584 | 0 | 250000 | 0 | Yes | 265.1487
2026-09-16 | 0:00 | DHKKT49 | 157869696 | 0 | 250000 | 0 | No | 173.2689
2026-09-16 | 1:00 | DHKKT49 | 182785288 | 0 | 250000 | 0 | No | 173.2689
2026-09-16 | 2:00 | DHKKT49 | 156940400 | 0 | 250000 | 0 | No | 173.2689
2026-09-16 | 3:00 | DHKKT49 | 170897816 | 0 | 250000 | 0 | Yes | 173.2689
2026-09-16 | 4:00 | DHKKT49 | 203290320 | 0 | 250000 | 0 | No | 173.2689
2026-09-16 | 5:00 | DHKKT49 | 209012032 | 0 | 250000 | 0 | No | 173.2689
2026-09-16 | 6:00 | DHKKT49 | 209286464 | 0 | 250000 | 0 | No | 173.2689
2026-09-16 | 7:00 | DHKKT49 | 165310464 | 0 | 250000 | 0 | No | 173.2689
2026-09-16 | 8:00 | DHKKT49 | 169005608 | 0 | 250000 | 0 | No | 173.2689
2026-09-16 | 9:00 | DHKKT49 | 177034424 | 0 | 250000 | 0 | Yes | 173.2689
2026-09-16 | 10:00 | DHKKT49 | 171879072 | 0 | 250000 | 0 | Yes | 173.2689
2026-09-16 | 11:00 | DHKKT49 | 174918632 | 0 | 250000 | 0 | Yes | 173.2689
2026-09-16 | 12:00 | DHKKT49 | 179562144 | 0 | 250000 | 0 | No | 173.2689
2026-09-16 | 13:00 | DHKKT49 | 175455200 | 0 | 250000 | 0 | Yes | 173.2689
2026-09-16 | 14:00 | DHKKT49 | 173482864 | 0 | 250000 | 0 | Yes | 173.2689
2026-09-16 | 15:00 | DHKKT49 | 161940320 | 0 | 250000 | 0 | No | 173.2689
2026-09-16 | 16:00 | DHKKT49 | 163951944 | 0 | 250000 | 0 | No | 173.2689
2026-09-16 | 17:00 | DHKKT49 | 174376480 | 0 | 250000 | 0 | Yes | 173.2689
2026-09-16 | 18:00 | DHKKT49 | 172234256 | 0 | 250000 | 0 | Yes | 173.2689
2026-09-16 | 19:00 | DHKKT49 | 164517992 | 0 | 250000 | 0 | No | 173.2689
2026-09-16 | 20:00 | DHKKT49 | 150088336 | 0 | 250000 | 0 | No | 173.2689
2026-09-16 | 21:00 | DHKKT49 | 145985632 | 0 | 250000 | 0 | No | 173.2689
2026-09-16 | 22:00 | DHKKT49 | 149652112 | 0 | 250000 | 0 | No | 173.2689
2026-09-16 | 23:00 | DHKKT49 | 166393584 | 0 | 250000 | 0 | No | 173.2689
2026-09-17 | 0:00 | DHKKT49 | 164989872 | 0 | 250000 | 0 | No | 173.2689
2026-09-17 | 1:00 | DHKKT49 | 170733288 | 0 | 250000 | 0 | Yes | 173.2689
2026-09-17 | 2:00 | DHKKT49 | 178808088 | 0 | 250000 | 0 | No | 173.2689
2026-09-17 | 3:00 | DHKKT49 | 181316016 | 0 | 250000 | 0 | No | 173.2689
2026-09-17 | 4:00 | DHKKT49 | 146269608 | 0 | 250000 | 0 | No | 173.2689
2026-09-17 | 5:00 | DHKKT49 | 171180168 | 0 | 250000 | 0 | Yes | 173.2689
2026-09-17 | 6:00 | DHKKT49 | 203586304 | 0 | 250000 | 0 | No | 173.2689
2026-09-17 | 7:00 | DHKKT49 | 177364464 | 0 | 250000 | 0 | No | 173.2689
2026-09-17 | 8:00 | DHKKT49 | 191217928 | 0 | 250000 | 0 | No | 173.2689
2026-09-17 | 9:00 | DHKKT49 | 176181368 | 0 | 250000 | 0 | Yes | 173.2689
2026-09-17 | 10:00 | DHKKT49 | 179312824 | 0 | 250000 | 0 | No | 173.2689
2026-09-17 | 11:00 | DHKKT49 | 177143728 | 0 | 250000 | 0 | Yes | 173.2689
2026-09-17 | 12:00 | DHKKT49 | 184057336 | 0 | 250000 | 0 | No | 173.2689
2026-09-17 | 13:00 | DHKKT49 | 185389672 | 0 | 250000 | 0 | No | 173.2689
2026-09-17 | 14:00 | DHKKT49 | 174442776 | 0 | 250000 | 0 | Yes | 173.2689
2026-09-17 | 15:00 | DHKKT49 | 174611904 | 0 | 250000 | 0 | Yes | 173.2689
2026-09-17 | 16:00 | DHKKT49 | 190606440 | 0 | 250000 | 0 | No | 173.2689
2026-09-17 | 17:00 | DHKKT49 | 189500864 | 0 | 250000 | 0 | No | 173.2689
2026-09-17 | 18:00 | DHKKT49 | 177595240 | 0 | 250000 | 0 | No | 173.2689
2026-09-17 | 19:00 | DHKKT49 | 156478784 | 0 | 250000 | 0 | No | 173.2689
2026-09-17 | 20:00 | DHKKT49 | 142989960 | 0 | 250000 | 0 | No | 173.2689
2026-09-17 | 21:00 | DHKKT49 | 155230736 | 0 | 250000 | 0 | No | 173.2689
2026-09-17 | 22:00 | DHKKT49 | 144450784 | 0 | 250000 | 0 | No | 173.2689
2026-09-17 | 23:00 | DHKKT49 | 158462192 | 0 | 250000 | 0 | No | 173.2689
2026-09-18 | 0:00 | DHKKT49 | 156623080 | 0 | 250000 | 0 | No | 173.2689
2026-09-18 | 1:00 | DHKKT49 | 161148016 | 0 | 250000 | 0 | No | 173.2689
2026-09-18 | 2:00 | DHKKT49 | 192948352 | 0 | 250000 | 0 | No | 173.2689
2026-09-18 | 3:00 | DHKKT49 | 130991024 | 0 | 250000 | 0 | No | 173.2689
2026-09-18 | 4:00 | DHKKT49 | 139530888 | 0 | 250000 | 0 | No | 173.2689
2026-09-18 | 5:00 | DHKKT49 | 194989936 | 0 | 250000 | 0 | No | 173.2689
2026-09-18 | 6:00 | DHKKT49 | 135803896 | 0 | 250000 | 0 | No | 173.2689
2026-09-18 | 7:00 | DHKKT49 | 178950352 | 0 | 250000 | 0 | No | 173.2689
2026-09-18 | 8:00 | DHKKT49 | 184119648 | 0 | 250000 | 0 | No | 173.2689
2026-09-18 | 9:00 | DHKKT49 | 183823200 | 0 | 250000 | 0 | No | 173.2689
2026-09-18 | 10:00 | DHKKT49 | 177584616 | 0 | 250000 | 0 | No | 173.2689
2026-09-18 | 11:00 | DHKKT49 | 186109072 | 0 | 250000 | 0 | No | 173.2689
2026-09-18 | 12:00 | DHKKT49 | 187094216 | 0 | 250000 | 0 | No | 173.2689
2026-09-18 | 13:00 | DHKKT49 | 200927832 | 0 | 250000 | 0 | No | 173.2689
2026-09-18 | 14:00 | DHKKT49 | 170424760 | 0 | 250000 | 0 | Yes | 173.2689
2026-09-18 | 15:00 | DHKKT49 | 166698496 | 0 | 250000 | 0 | No | 173.2689
2026-09-18 | 16:00 | DHKKT49 | 178439424 | 0 | 250000 | 0 | No | 173.2689
2026-09-18 | 17:00 | DHKKT49 | 180093000 | 0 | 250000 | 0 | No | 173.2689
2026-09-18 | 18:00 | DHKKT49 | 179157968 | 0 | 250000 | 0 | No | 173.2689
2026-09-18 | 19:00 | DHKKT49 | 170357824 | 0 | 250000 | 0 | Yes | 173.2689
2026-09-18 | 20:00 | DHKKT49 | 162573056 | 0 | 250000 | 0 | No | 173.2689
2026-09-18 | 21:00 | DHKKT49 | 152599736 | 0 | 250000 | 0 | No | 173.2689
2026-09-18 | 22:00 | DHKKT49 | 159862240 | 0 | 250000 | 0 | No | 173.2689
2026-09-18 | 23:00 | DHKKT49 | 160657864 | 0 | 250000 | 0 | No | 173.2689
2026-09-19 | 0:00 | DHKKT49 | 171997312 | 0 | 250000 | 0 | Yes | 173.2689
2026-09-19 | 1:00 | DHKKT49 | 154997160 | 0 | 250000 | 0 | No | 173.2689
2026-09-19 | 2:00 | DHKKT49 | 170683120 | 0 | 250000 | 0 | Yes | 173.2689
2026-09-19 | 3:00 | DHKKT49 | 168985888 | 0 | 250000 | 0 | No | 173.2689
2026-09-19 | 4:00 | DHKKT49 | 198465176 | 0 | 250000 | 0 | No | 173.2689
2026-09-19 | 5:00 | DHKKT49 | 171035048 | 0 | 250000 | 0 | Yes | 173.2689
2026-09-19 | 6:00 | DHKKT49 | 140311464 | 0 | 250000 | 0 | No | 173.2689
2026-09-19 | 7:00 | DHKKT49 | 188080600 | 0 | 250000 | 0 | No | 173.2689
2026-09-19 | 8:00 | DHKKT49 | 189362744 | 0 | 250000 | 0 | No | 173.2689
2026-09-19 | 9:00 | DHKKT49 | 196128024 | 0 | 250000 | 0 | No | 173.2689
2026-09-19 | 10:00 | DHKKT49 | 198071608 | 0 | 250000 | 0 | No | 173.2689
2026-09-19 | 11:00 | DHKKT49 | 187536000 | 0 | 250000 | 0 | No | 173.2689
2026-09-19 | 12:00 | DHKKT49 | 192705984 | 0 | 250000 | 0 | No | 173.2689
2026-09-19 | 13:00 | DHKKT49 | 183349440 | 0 | 250000 | 0 | No | 173.2689
2026-09-19 | 14:00 | DHKKT49 | 183253016 | 0 | 250000 | 0 | No | 173.2689
2026-09-19 | 15:00 | DHKKT49 | 186235896 | 0 | 250000 | 0 | No | 173.2689
2026-09-19 | 16:00 | DHKKT49 | 196881232 | 0 | 250000 | 0 | No | 173.2689
2026-09-19 | 17:00 | DHKKT49 | 182728080 | 0 | 250000 | 0 | No | 173.2689
2026-09-19 | 18:00 | DHKKT49 | 176380048 | 0 | 250000 | 0 | Yes | 173.2689
2026-09-19 | 19:00 | DHKKT49 | 164460488 | 0 | 250000 | 0 | No | 173.2689
2026-09-19 | 20:00 | DHKKT49 | 167755576 | 0 | 250000 | 0 | No | 173.2689
2026-09-19 | 21:00 | DHKKT49 | 158521992 | 0 | 250000 | 0 | No | 173.2689
2026-09-19 | 22:00 | DHKKT49 | 157915248 | 0 | 250000 | 0 | No | 173.2689
2026-09-19 | 23:00 | DHKKT49 | 160480224 | 0 | 250000 | 0 | No | 173.2689
2026-09-20 | 0:00 | DHKKT49 | 173055008 | 0 | 250000 | 0 | Yes | 173.2689
2026-09-20 | 1:00 | DHKKT49 | 168439888 | 0 | 250000 | 0 | No | 173.2689
2026-09-20 | 2:00 | DHKKT49 | 171000232 | 0 | 250000 | 0 | Yes | 173.2689
2026-09-20 | 3:00 | DHKKT49 | 198493264 | 0 | 250000 | 0 | No | 173.2689
2026-09-20 | 4:00 | DHKKT49 | 159169888 | 0 | 250000 | 0 | No | 173.2689
2026-09-20 | 5:00 | DHKKT49 | 152636040 | 0 | 250000 | 0 | No | 173.2689
2026-09-20 | 6:00 | DHKKT49 | 134011008 | 0 | 250000 | 0 | No | 173.2689
2026-09-20 | 7:00 | DHKKT49 | 195813696 | 0 | 250000 | 0 | No | 173.2689
2026-09-20 | 8:00 | DHKKT49 | 166962728 | 0 | 250000 | 0 | No | 173.2689
2026-09-20 | 9:00 | DHKKT49 | 176126088 | 0 | 250000 | 0 | Yes | 173.2689
2026-09-20 | 10:00 | DHKKT49 | 163346288 | 0 | 250000 | 0 | No | 173.2689
2026-09-20 | 11:00 | DHKKT49 | 176637888 | 0 | 250000 | 0 | Yes | 173.2689
2026-09-20 | 12:00 | DHKKT49 | 177751104 | 0 | 250000 | 0 | No | 173.2689
2026-09-20 | 13:00 | DHKKT49 | 178618552 | 0 | 250000 | 0 | No | 173.2689
2026-09-20 | 14:00 | DHKKT49 | 151893008 | 0 | 250000 | 0 | No | 173.2689
2026-09-20 | 15:00 | DHKKT49 | 170431528 | 0 | 250000 | 0 | Yes | 173.2689
2026-09-20 | 16:00 | DHKKT49 | 168685824 | 0 | 250000 | 0 | No | 173.2689
2026-09-20 | 17:00 | DHKKT49 | 155229696 | 0 | 250000 | 0 | No | 173.2689
2026-09-20 | 18:00 | DHKKT49 | 166798608 | 0 | 250000 | 0 | No | 173.2689
2026-09-20 | 19:00 | DHKKT49 | 147197312 | 0 | 250000 | 0 | No | 173.2689
2026-09-20 | 20:00 | DHKKT49 | 141027856 | 0 | 250000 | 0 | No | 173.2689
2026-09-20 | 21:00 | DHKKT49 | 149912432 | 0 | 250000 | 0 | No | 173.2689
2026-09-20 | 22:00 | DHKKT49 | 158277696 | 0 | 250000 | 0 | No | 173.2689
2026-09-20 | 23:00 | DHKKT49 | 156113472 | 0 | 250000 | 0 | No | 173.2689
2026-09-21 | 0:00 | DHKKT49 | 167184592 | 0 | 250000 | 0 | No | 173.2689
2026-09-21 | 1:00 | DHKKT49 | 183977656 | 0 | 250000 | 0 | No | 173.2689
2026-09-21 | 2:00 | DHKKT49 | 175661696 | 0 | 250000 | 0 | Yes | 173.2689
2026-09-21 | 3:00 | DHKKT49 | 201371072 | 0 | 250000 | 0 | No | 173.2689
2026-09-21 | 4:00 | DHKKT49 | 151773048 | 0 | 250000 | 0 | No | 173.2689
2026-09-21 | 5:00 | DHKKT49 | 126355264 | 0 | 250000 | 0 | No | 173.2689
2026-09-21 | 6:00 | DHKKT49 | 204578008 | 0 | 250000 | 0 | No | 173.2689
2026-09-21 | 7:00 | DHKKT49 | 193214304 | 0 | 250000 | 0 | No | 173.2689
2026-09-21 | 8:00 | DHKKT49 | 165798440 | 0 | 250000 | 0 | No | 173.2689
2026-09-21 | 9:00 | DHKKT49 | 162615712 | 0 | 250000 | 0 | No | 173.2689
2026-09-21 | 10:00 | DHKKT49 | 172284792 | 0 | 250000 | 0 | Yes | 173.2689
2026-09-21 | 11:00 | DHKKT49 | 172126976 | 0 | 250000 | 0 | Yes | 173.2689
2026-09-21 | 12:00 | DHKKT49 | 150338336 | 0 | 250000 | 0 | No | 173.2689
2026-09-21 | 13:00 | DHKKT49 | 166591512 | 0 | 250000 | 0 | No | 173.2689
2026-09-21 | 14:00 | DHKKT49 | 171218320 | 0 | 250000 | 0 | Yes | 173.2689
2026-09-21 | 15:00 | DHKKT49 | 179685640 | 0 | 250000 | 0 | No | 173.2689
2026-09-21 | 16:00 | DHKKT49 | 175360128 | 0 | 250000 | 0 | Yes | 173.2689
2026-09-21 | 17:00 | DHKKT49 | 170892152 | 0 | 250000 | 0 | Yes | 173.2689
2026-09-21 | 18:00 | DHKKT49 | 159347032 | 0 | 250000 | 0 | No | 173.2689
2026-09-21 | 19:00 | DHKKT49 | 153920160 | 0 | 250000 | 0 | No | 173.2689
2026-09-21 | 20:00 | DHKKT49 | 150765776 | 0 | 250000 | 0 | No | 173.2689
2026-09-21 | 21:00 | DHKKT49 | 148469024 | 0 | 250000 | 0 | No | 173.2689
2026-09-21 | 22:00 | DHKKT49 | 155200008 | 0 | 250000 | 0 | No | 173.2689
2026-09-21 | 23:00 | DHKKT49 | 161057376 | 0 | 250000 | 0 | No | 173.2689
2026-09-22 | 0:00 | DHKKT49 | 155348968 | 0 | 250000 | 0 | No | 173.2689
2026-09-22 | 1:00 | DHKKT49 | 171798112 | 0 | 250000 | 0 | Yes | 173.2689
2026-09-22 | 2:00 | DHKKT49 | 171617472 | 0 | 250000 | 0 | Yes | 173.2689
2026-09-22 | 3:00 | DHKKT49 | 151309960 | 0 | 250000 | 0 | No | 173.2689
2026-09-22 | 4:00 | DHKKT49 | 139813072 | 0 | 250000 | 0 | No | 173.2689
2026-09-22 | 5:00 | DHKKT49 | 141864152 | 0 | 250000 | 0 | No | 173.2689
2026-09-22 | 6:00 | DHKKT49 | 218354760 | 0 | 250000 | 0 | No | 173.2689
2026-09-22 | 7:00 | DHKKT49 | 195223312 | 0 | 250000 | 0 | No | 173.2689
2026-09-22 | 8:00 | DHKKT49 | 170443144 | 0 | 250000 | 0 | Yes | 173.2689
2026-09-22 | 9:00 | DHKKT49 | 185112032 | 0 | 250000 | 0 | No | 173.2689
2026-09-22 | 10:00 | DHKKT49 | 170653648 | 0 | 250000 | 0 | Yes | 173.2689
2026-09-22 | 11:00 | DHKKT49 | 167801896 | 0 | 250000 | 0 | No | 173.2689
2026-09-22 | 12:00 | DHKKT49 | 177823384 | 0 | 250000 | 0 | No | 173.2689
2026-09-22 | 13:00 | DHKKT49 | 169771632 | 0 | 250000 | 0 | Yes | 173.2689
2026-09-22 | 14:00 | DHKKT49 | 174901864 | 0 | 250000 | 0 | Yes | 173.2689
2026-09-22 | 15:00 | DHKKT49 | 175304944 | 0 | 250000 | 0 | Yes | 173.2689
2026-09-22 | 16:00 | DHKKT49 | 184024392 | 0 | 250000 | 0 | No | 173.2689
2026-09-22 | 17:00 | DHKKT49 | 178395248 | 0 | 250000 | 0 | No | 173.2689
2026-09-22 | 18:00 | DHKKT49 | 168676328 | 0 | 250000 | 0 | No | 173.2689
2026-09-22 | 19:00 | DHKKT49 | 153450360 | 0 | 250000 | 0 | No | 173.2689
2026-09-22 | 20:00 | DHKKT49 | 148648472 | 0 | 250000 | 0 | No | 173.2689
2026-09-22 | 21:00 | DHKKT49 | 141436656 | 0 | 250000 | 0 | No | 173.2689
2026-09-22 | 22:00 | DHKKT49 | 152443144 | 0 | 250000 | 0 | No | 173.2689
2026-09-22 | 23:00 | DHKKT49 | 156998800 | 0 | 250000 | 0 | No | 173.2689
2026-09-16 | 0:00 | DHKKT86 | 275266584 | 0 | 250000 | 0 | No | 295.3518
2026-09-16 | 1:00 | DHKKT86 | 266769240 | 0 | 250000 | 0 | No | 295.3518
2026-09-16 | 2:00 | DHKKT86 | 163445432 | 0 | 250000 | 0 | No | 295.3518
2026-09-16 | 3:00 | DHKKT86 | 256907088 | 0 | 250000 | 0 | No | 295.3518
2026-09-16 | 4:00 | DHKKT86 | 104849304 | 0 | 250000 | 0 | No | 295.3518
2026-09-16 | 5:00 | DHKKT86 | 204489600 | 0 | 250000 | 0 | No | 295.3518
2026-09-16 | 6:00 | DHKKT86 | 135484008 | 0 | 250000 | 0 | No | 295.3518
2026-09-16 | 7:00 | DHKKT86 | 273343016 | 0 | 250000 | 0 | No | 295.3518
2026-09-16 | 8:00 | DHKKT86 | 203902848 | 0 | 250000 | 0 | No | 295.3518
2026-09-16 | 9:00 | DHKKT86 | 293673200 | 0 | 250000 | 0 | Yes | 295.3518
2026-09-16 | 10:00 | DHKKT86 | 282641728 | 0 | 250000 | 0 | No | 295.3518
2026-09-16 | 11:00 | DHKKT86 | 260764808 | 0 | 250000 | 0 | No | 295.3518
2026-09-16 | 12:00 | DHKKT86 | 262889400 | 0 | 250000 | 0 | No | 295.3518
2026-09-16 | 13:00 | DHKKT86 | 299059344 | 0 | 250000 | 0 | Yes | 295.3518
2026-09-16 | 14:00 | DHKKT86 | 306243440 | 0 | 250000 | 0 | No | 295.3518
2026-09-16 | 15:00 | DHKKT86 | 280736064 | 0 | 250000 | 0 | No | 295.3518
2026-09-16 | 16:00 | DHKKT86 | 298183856 | 0 | 250000 | 0 | Yes | 295.3518
2026-09-16 | 17:00 | DHKKT86 | 295351832 | 0 | 250000 | 0 | Yes | 295.3518
2026-09-16 | 18:00 | DHKKT86 | 275891384 | 0 | 250000 | 0 | No | 295.3518
2026-09-16 | 19:00 | DHKKT86 | 292459752 | 0 | 250000 | 0 | Yes | 295.3518
2026-09-16 | 20:00 | DHKKT86 | 297145560 | 0 | 250000 | 0 | Yes | 295.3518
2026-09-16 | 21:00 | DHKKT86 | 276819896 | 0 | 250000 | 0 | No | 295.3518
2026-09-16 | 22:00 | DHKKT86 | 297556984 | 0 | 250000 | 0 | Yes | 295.3518
2026-09-16 | 23:00 | DHKKT86 | 285198952 | 0 | 250000 | 0 | No | 295.3518
2026-09-17 | 0:00 | DHKKT86 | 291089336 | 0 | 250000 | 0 | Yes | 295.3518
2026-09-17 | 1:00 | DHKKT86 | 256370832 | 0 | 250000 | 0 | No | 295.3518
2026-09-17 | 2:00 | DHKKT86 | 164103648 | 0 | 250000 | 0 | No | 295.3518
2026-09-17 | 3:00 | DHKKT86 | 149216488 | 0 | 250000 | 0 | No | 295.3518
2026-09-17 | 4:00 | DHKKT86 | 177744088 | 0 | 250000 | 0 | No | 295.3518
2026-09-17 | 5:00 | DHKKT86 | 186926504 | 0 | 250000 | 0 | No | 295.3518
2026-09-17 | 6:00 | DHKKT86 | 132338000 | 0 | 250000 | 0 | No | 295.3518
2026-09-17 | 7:00 | DHKKT86 | 247890208 | 0 | 250000 | 0 | No | 295.3518
2026-09-17 | 8:00 | DHKKT86 | 256886120 | 0 | 250000 | 0 | No | 295.3518
2026-09-17 | 9:00 | DHKKT86 | 303519224 | 0 | 250000 | 0 | No | 295.3518
2026-09-17 | 10:00 | DHKKT86 | 264111408 | 0 | 250000 | 0 | No | 295.3518
2026-09-17 | 11:00 | DHKKT86 | 244046840 | 0 | 250000 | 0 | No | 295.3518
2026-09-17 | 12:00 | DHKKT86 | 278980464 | 0 | 250000 | 0 | No | 295.3518
2026-09-17 | 13:00 | DHKKT86 | 295697568 | 0 | 250000 | 0 | Yes | 295.3518
2026-09-17 | 14:00 | DHKKT86 | 301436400 | 0 | 250000 | 0 | No | 295.3518
2026-09-17 | 15:00 | DHKKT86 | 302957488 | 0 | 250000 | 0 | No | 295.3518
2026-09-17 | 16:00 | DHKKT86 | 285112600 | 0 | 250000 | 0 | No | 295.3518
2026-09-17 | 17:00 | DHKKT86 | 270247128 | 0 | 250000 | 0 | No | 295.3518
2026-09-17 | 18:00 | DHKKT86 | 286611712 | 0 | 250000 | 0 | No | 295.3518
2026-09-17 | 19:00 | DHKKT86 | 285714984 | 0 | 250000 | 0 | No | 295.3518
2026-09-17 | 20:00 | DHKKT86 | 291266616 | 0 | 250000 | 0 | Yes | 295.3518
2026-09-17 | 21:00 | DHKKT86 | 287016728 | 0 | 250000 | 0 | No | 295.3518
2026-09-17 | 22:00 | DHKKT86 | 292408440 | 0 | 250000 | 0 | Yes | 295.3518
2026-09-17 | 23:00 | DHKKT86 | 291493952 | 0 | 250000 | 0 | Yes | 295.3518
2026-09-18 | 0:00 | DHKKT86 | 258998520 | 0 | 250000 | 0 | No | 295.3518
2026-09-18 | 1:00 | DHKKT86 | 254980504 | 0 | 250000 | 0 | No | 295.3518
2026-09-18 | 2:00 | DHKKT86 | 281458440 | 0 | 250000 | 0 | No | 295.3518
2026-09-18 | 3:00 | DHKKT86 | 279013800 | 0 | 250000 | 0 | No | 295.3518
2026-09-18 | 4:00 | DHKKT86 | 157735856 | 0 | 250000 | 0 | No | 295.3518
2026-09-18 | 5:00 | DHKKT86 | 179644040 | 0 | 250000 | 0 | No | 295.3518
2026-09-18 | 6:00 | DHKKT86 | 260180152 | 0 | 250000 | 0 | No | 295.3518
2026-09-18 | 7:00 | DHKKT86 | 161702000 | 0 | 250000 | 0 | No | 295.3518
2026-09-18 | 8:00 | DHKKT86 | 234119176 | 0 | 250000 | 0 | No | 295.3518
2026-09-18 | 9:00 | DHKKT86 | 285580384 | 0 | 250000 | 0 | No | 295.3518
2026-09-18 | 10:00 | DHKKT86 | 291894680 | 0 | 250000 | 0 | Yes | 295.3518
2026-09-18 | 11:00 | DHKKT86 | 274018720 | 0 | 250000 | 0 | No | 295.3518
2026-09-18 | 12:00 | DHKKT86 | 265008472 | 0 | 250000 | 0 | No | 295.3518
2026-09-18 | 13:00 | DHKKT86 | 297125968 | 0 | 250000 | 0 | Yes | 295.3518
2026-09-18 | 14:00 | DHKKT86 | 301220472 | 0 | 250000 | 0 | No | 295.3518
2026-09-18 | 15:00 | DHKKT86 | 284802864 | 0 | 250000 | 0 | No | 295.3518
2026-09-18 | 16:00 | DHKKT86 | 244325608 | 0 | 250000 | 0 | No | 295.3518
2026-09-18 | 17:00 | DHKKT86 | 279227048 | 0 | 250000 | 0 | No | 295.3518
2026-09-18 | 18:00 | DHKKT86 | 263005984 | 0 | 250000 | 0 | No | 295.3518
2026-09-18 | 19:00 | DHKKT86 | 277971800 | 0 | 250000 | 0 | No | 295.3518
2026-09-18 | 20:00 | DHKKT86 | 261859856 | 0 | 250000 | 0 | No | 295.3518
2026-09-18 | 21:00 | DHKKT86 | 301447592 | 0 | 250000 | 0 | No | 295.3518
2026-09-18 | 22:00 | DHKKT86 | 273028360 | 0 | 250000 | 0 | No | 295.3518
2026-09-18 | 23:00 | DHKKT86 | 295097000 | 0 | 250000 | 0 | Yes | 295.3518
2026-09-19 | 0:00 | DHKKT86 | 274413360 | 0 | 250000 | 0 | No | 295.3518
2026-09-19 | 1:00 | DHKKT86 | 217610832 | 0 | 250000 | 0 | No | 295.3518
2026-09-19 | 2:00 | DHKKT86 | 267561608 | 0 | 250000 | 0 | No | 295.3518
2026-09-19 | 3:00 | DHKKT86 | 160471824 | 0 | 250000 | 0 | No | 295.3518
2026-09-19 | 4:00 | DHKKT86 | 299338200 | 0 | 250000 | 0 | Yes | 295.3518
2026-09-19 | 5:00 | DHKKT86 | 121409888 | 0 | 250000 | 0 | No | 295.3518
2026-09-19 | 6:00 | DHKKT86 | 133104512 | 0 | 250000 | 0 | No | 295.3518
2026-09-19 | 7:00 | DHKKT86 | 172167624 | 0 | 250000 | 0 | No | 295.3518
2026-09-19 | 8:00 | DHKKT86 | 282414304 | 0 | 250000 | 0 | No | 295.3518
2026-09-19 | 9:00 | DHKKT86 | 251830544 | 0 | 250000 | 0 | No | 295.3518
2026-09-19 | 10:00 | DHKKT86 | 271932632 | 0 | 250000 | 0 | No | 295.3518
2026-09-19 | 11:00 | DHKKT86 | 272477144 | 0 | 250000 | 0 | No | 295.3518
2026-09-19 | 12:00 | DHKKT86 | 287931632 | 0 | 250000 | 0 | No | 295.3518
2026-09-19 | 13:00 | DHKKT86 | 297266368 | 0 | 250000 | 0 | Yes | 295.3518
2026-09-19 | 14:00 | DHKKT86 | 279240632 | 0 | 250000 | 0 | No | 295.3518
2026-09-19 | 15:00 | DHKKT86 | 284459904 | 0 | 250000 | 0 | No | 295.3518
2026-09-19 | 16:00 | DHKKT86 | 275157680 | 0 | 250000 | 0 | No | 295.3518
2026-09-19 | 17:00 | DHKKT86 | 269181720 | 0 | 250000 | 0 | No | 295.3518
2026-09-19 | 18:00 | DHKKT86 | 253804232 | 0 | 250000 | 0 | No | 295.3518
2026-09-19 | 19:00 | DHKKT86 | 297408992 | 0 | 250000 | 0 | Yes | 295.3518
2026-09-19 | 20:00 | DHKKT86 | 293405192 | 0 | 250000 | 0 | Yes | 295.3518
2026-09-19 | 21:00 | DHKKT86 | 258604032 | 0 | 250000 | 0 | No | 295.3518
2026-09-19 | 22:00 | DHKKT86 | 230559960 | 0 | 250000 | 0 | No | 295.3518
2026-09-19 | 23:00 | DHKKT86 | 262827880 | 0 | 250000 | 0 | No | 295.3518
2026-09-20 | 0:00 | DHKKT86 | 291095880 | 0 | 250000 | 0 | Yes | 295.3518
2026-09-20 | 1:00 | DHKKT86 | 231301816 | 0 | 250000 | 0 | No | 295.3518
2026-09-20 | 2:00 | DHKKT86 | 167040656 | 0 | 250000 | 0 | No | 295.3518
2026-09-20 | 3:00 | DHKKT86 | 163323576 | 0 | 250000 | 0 | No | 295.3518
2026-09-20 | 4:00 | DHKKT86 | 171889400 | 0 | 250000 | 0 | No | 295.3518
2026-09-20 | 5:00 | DHKKT86 | 145616304 | 0 | 250000 | 0 | No | 295.3518
2026-09-20 | 6:00 | DHKKT86 | 130012616 | 0 | 250000 | 0 | No | 295.3518
2026-09-20 | 7:00 | DHKKT86 | 169581888 | 0 | 250000 | 0 | No | 295.3518
2026-09-20 | 8:00 | DHKKT86 | 215113984 | 0 | 250000 | 0 | No | 295.3518
2026-09-20 | 9:00 | DHKKT86 | 247524016 | 0 | 250000 | 0 | No | 295.3518
2026-09-20 | 10:00 | DHKKT86 | 296659960 | 0 | 250000 | 0 | Yes | 295.3518
2026-09-20 | 11:00 | DHKKT86 | 266281912 | 0 | 250000 | 0 | No | 295.3518
2026-09-20 | 12:00 | DHKKT86 | 297174648 | 0 | 250000 | 0 | Yes | 295.3518
2026-09-20 | 13:00 | DHKKT86 | 297297048 | 0 | 250000 | 0 | Yes | 295.3518
2026-09-20 | 14:00 | DHKKT86 | 268615016 | 0 | 250000 | 0 | No | 295.3518
2026-09-20 | 15:00 | DHKKT86 | 272268152 | 0 | 250000 | 0 | No | 295.3518
2026-09-20 | 16:00 | DHKKT86 | 299772824 | 0 | 250000 | 0 | Yes | 295.3518
2026-09-20 | 17:00 | DHKKT86 | 266245224 | 0 | 250000 | 0 | No | 295.3518
2026-09-20 | 18:00 | DHKKT86 | 285781912 | 0 | 250000 | 0 | No | 295.3518
2026-09-20 | 19:00 | DHKKT86 | 279530512 | 0 | 250000 | 0 | No | 295.3518
2026-09-20 | 20:00 | DHKKT86 | 304385064 | 0 | 250000 | 0 | No | 295.3518
2026-09-20 | 21:00 | DHKKT86 | 270691696 | 0 | 250000 | 0 | No | 295.3518
2026-09-20 | 22:00 | DHKKT86 | 252830264 | 0 | 250000 | 0 | No | 295.3518
2026-09-20 | 23:00 | DHKKT86 | 278050880 | 0 | 250000 | 0 | No | 295.3518
2026-09-21 | 0:00 | DHKKT86 | 244188960 | 0 | 250000 | 0 | No | 295.3518
2026-09-21 | 1:00 | DHKKT86 | 252442208 | 0 | 250000 | 0 | No | 295.3518
2026-09-21 | 2:00 | DHKKT86 | 266455296 | 0 | 250000 | 0 | No | 295.3518
2026-09-21 | 3:00 | DHKKT86 | 301757072 | 0 | 250000 | 0 | No | 295.3518
2026-09-21 | 4:00 | DHKKT86 | 160924400 | 0 | 250000 | 0 | No | 295.3518
2026-09-21 | 5:00 | DHKKT86 | 307407264 | 0 | 250000 | 0 | No | 295.3518
2026-09-21 | 6:00 | DHKKT86 | 296390952 | 0 | 250000 | 0 | Yes | 295.3518
2026-09-21 | 7:00 | DHKKT86 | 200150680 | 0 | 250000 | 0 | No | 295.3518
2026-09-21 | 8:00 | DHKKT86 | 196120656 | 0 | 250000 | 0 | No | 295.3518
2026-09-21 | 9:00 | DHKKT86 | 296434824 | 0 | 250000 | 0 | Yes | 295.3518
2026-09-21 | 10:00 | DHKKT86 | 288897784 | 0 | 250000 | 0 | No | 295.3518
2026-09-21 | 11:00 | DHKKT86 | 282934416 | 0 | 250000 | 0 | No | 295.3518
2026-09-21 | 12:00 | DHKKT86 | 278069360 | 0 | 250000 | 0 | No | 295.3518
2026-09-21 | 13:00 | DHKKT86 | 299215448 | 0 | 250000 | 0 | Yes | 295.3518
2026-09-21 | 14:00 | DHKKT86 | 300248920 | 0 | 250000 | 0 | No | 295.3518
2026-09-21 | 15:00 | DHKKT86 | 297401528 | 0 | 250000 | 0 | Yes | 295.3518
2026-09-21 | 16:00 | DHKKT86 | 294709488 | 0 | 250000 | 0 | Yes | 295.3518
2026-09-21 | 17:00 | DHKKT86 | 298980192 | 0 | 250000 | 0 | Yes | 295.3518
2026-09-21 | 18:00 | DHKKT86 | 291205992 | 0 | 250000 | 0 | Yes | 295.3518
2026-09-21 | 19:00 | DHKKT86 | 291577064 | 0 | 250000 | 0 | Yes | 295.3518
2026-09-21 | 20:00 | DHKKT86 | 282719056 | 0 | 250000 | 0 | No | 295.3518
2026-09-21 | 21:00 | DHKKT86 | 264463472 | 0 | 250000 | 0 | No | 295.3518
2026-09-21 | 22:00 | DHKKT86 | 264687696 | 0 | 250000 | 0 | No | 295.3518
2026-09-21 | 23:00 | DHKKT86 | 290350096 | 0 | 250000 | 0 | No | 295.3518
2026-09-22 | 0:00 | DHKKT86 | 303658832 | 0 | 250000 | 0 | No | 295.3518
2026-09-22 | 1:00 | DHKKT86 | 256163056 | 0 | 250000 | 0 | No | 295.3518
2026-09-22 | 2:00 | DHKKT86 | 291630504 | 0 | 250000 | 0 | Yes | 295.3518
2026-09-22 | 3:00 | DHKKT86 | 272411408 | 0 | 250000 | 0 | No | 295.3518
2026-09-22 | 4:00 | DHKKT86 | 301752504 | 0 | 250000 | 0 | No | 295.3518
2026-09-22 | 5:00 | DHKKT86 | 137153112 | 0 | 250000 | 0 | No | 295.3518
2026-09-22 | 6:00 | DHKKT86 | 215339448 | 0 | 250000 | 0 | No | 295.3518
2026-09-22 | 7:00 | DHKKT86 | 288713688 | 0 | 250000 | 0 | No | 295.3518
2026-09-22 | 8:00 | DHKKT86 | 297717440 | 0 | 250000 | 0 | Yes | 295.3518
2026-09-22 | 9:00 | DHKKT86 | 253411848 | 0 | 250000 | 0 | No | 295.3518
2026-09-22 | 10:00 | DHKKT86 | 304835512 | 0 | 250000 | 0 | No | 295.3518
2026-09-22 | 11:00 | DHKKT86 | 287689152 | 0 | 250000 | 0 | No | 295.3518
2026-09-22 | 12:00 | DHKKT86 | 282578072 | 0 | 250000 | 0 | No | 295.3518
2026-09-22 | 13:00 | DHKKT86 | 266969784 | 0 | 250000 | 0 | No | 295.3518
2026-09-22 | 14:00 | DHKKT86 | 271927120 | 0 | 250000 | 0 | No | 295.3518
2026-09-22 | 15:00 | DHKKT86 | 264662384 | 0 | 250000 | 0 | No | 295.3518
2026-09-22 | 16:00 | DHKKT86 | 262705312 | 0 | 250000 | 0 | No | 295.3518
2026-09-22 | 17:00 | DHKKT86 | 294325872 | 0 | 250000 | 0 | Yes | 295.3518
2026-09-22 | 18:00 | DHKKT86 | 292956192 | 0 | 250000 | 0 | Yes | 295.3518
2026-09-22 | 19:00 | DHKKT86 | 261644008 | 0 | 250000 | 0 | No | 295.3518
2026-09-22 | 20:00 | DHKKT86 | 297155288 | 0 | 250000 | 0 | Yes | 295.3518
2026-09-22 | 21:00 | DHKKT86 | 280400920 | 0 | 250000 | 0 | No | 295.3518
2026-09-22 | 22:00 | DHKKT86 | 291432520 | 0 | 250000 | 0 | Yes | 295.3518
2026-09-22 | 23:00 | DHKKT86 | 272173152 | 0 | 250000 | 0 | No | 295.3518
2026-09-16 | 0:00 | DHKKTA8 | 222890728 | 0 | 250000 | 0 | Yes | 222.8045
2026-09-16 | 1:00 | DHKKTA8 | 222876696 | 0 | 250000 | 0 | Yes | 222.8045
2026-09-16 | 2:00 | DHKKTA8 | 186539712 | 0 | 250000 | 0 | No | 222.8045
2026-09-16 | 3:00 | DHKKTA8 | 175744312 | 0 | 250000 | 0 | No | 222.8045
2026-09-16 | 4:00 | DHKKTA8 | 173330640 | 0 | 250000 | 0 | No | 222.8045
2026-09-16 | 5:00 | DHKKTA8 | 163195176 | 0 | 250000 | 0 | No | 222.8045
2026-09-16 | 6:00 | DHKKTA8 | 158161472 | 0 | 250000 | 0 | No | 222.8045
2026-09-16 | 7:00 | DHKKTA8 | 212690880 | 0 | 250000 | 0 | No | 222.8045
2026-09-16 | 8:00 | DHKKTA8 | 222935720 | 0 | 250000 | 0 | Yes | 222.8045
2026-09-16 | 9:00 | DHKKTA8 | 219344848 | 0 | 250000 | 0 | Yes | 222.8045
2026-09-16 | 10:00 | DHKKTA8 | 220687240 | 0 | 250000 | 0 | Yes | 222.8045
2026-09-16 | 11:00 | DHKKTA8 | 223016944 | 0 | 250000 | 0 | Yes | 222.8045
2026-09-16 | 12:00 | DHKKTA8 | 222874168 | 0 | 250000 | 0 | Yes | 222.8045
2026-09-16 | 13:00 | DHKKTA8 | 223031912 | 0 | 250000 | 0 | Yes | 222.8045
2026-09-16 | 14:00 | DHKKTA8 | 222964200 | 0 | 250000 | 0 | Yes | 222.8045
2026-09-16 | 15:00 | DHKKTA8 | 222812464 | 0 | 250000 | 0 | Yes | 222.8045
2026-09-16 | 16:00 | DHKKTA8 | 222811112 | 0 | 250000 | 0 | Yes | 222.8045
2026-09-16 | 17:00 | DHKKTA8 | 220639064 | 0 | 250000 | 0 | Yes | 222.8045
2026-09-16 | 18:00 | DHKKTA8 | 222841424 | 0 | 250000 | 0 | Yes | 222.8045
2026-09-16 | 19:00 | DHKKTA8 | 222870136 | 0 | 250000 | 0 | Yes | 222.8045
2026-09-16 | 20:00 | DHKKTA8 | 222929288 | 0 | 250000 | 0 | Yes | 222.8045
2026-09-16 | 21:00 | DHKKTA8 | 222897416 | 0 | 250000 | 0 | Yes | 222.8045
2026-09-16 | 22:00 | DHKKTA8 | 220721496 | 0 | 250000 | 0 | Yes | 222.8045
2026-09-16 | 23:00 | DHKKTA8 | 222911216 | 0 | 250000 | 0 | Yes | 222.8045
2026-09-17 | 0:00 | DHKKTA8 | 220714560 | 0 | 250000 | 0 | Yes | 222.8045
2026-09-17 | 1:00 | DHKKTA8 | 193129496 | 0 | 250000 | 0 | No | 222.8045
2026-09-17 | 2:00 | DHKKTA8 | 222795296 | 0 | 250000 | 0 | Yes | 222.8045
2026-09-17 | 3:00 | DHKKTA8 | 168408784 | 0 | 250000 | 0 | No | 222.8045
2026-09-17 | 4:00 | DHKKTA8 | 162847808 | 0 | 250000 | 0 | No | 222.8045
2026-09-17 | 5:00 | DHKKTA8 | 210947808 | 0 | 250000 | 0 | No | 222.8045
2026-09-17 | 6:00 | DHKKTA8 | 170676264 | 0 | 250000 | 0 | No | 222.8045
2026-09-17 | 7:00 | DHKKTA8 | 159441376 | 0 | 250000 | 0 | No | 222.8045
2026-09-17 | 8:00 | DHKKTA8 | 211688536 | 0 | 250000 | 0 | No | 222.8045
2026-09-17 | 9:00 | DHKKTA8 | 222828944 | 0 | 250000 | 0 | Yes | 222.8045
2026-09-17 | 10:00 | DHKKTA8 | 222891592 | 0 | 250000 | 0 | Yes | 222.8045
2026-09-17 | 11:00 | DHKKTA8 | 220637392 | 0 | 250000 | 0 | Yes | 222.8045
2026-09-17 | 12:00 | DHKKTA8 | 222756312 | 0 | 250000 | 0 | Yes | 222.8045
2026-09-17 | 13:00 | DHKKTA8 | 220739280 | 0 | 250000 | 0 | Yes | 222.8045
2026-09-17 | 14:00 | DHKKTA8 | 220687936 | 0 | 250000 | 0 | Yes | 222.8045
2026-09-17 | 15:00 | DHKKTA8 | 222981120 | 0 | 250000 | 0 | Yes | 222.8045
2026-09-17 | 16:00 | DHKKTA8 | 220614336 | 0 | 250000 | 0 | Yes | 222.8045
2026-09-17 | 17:00 | DHKKTA8 | 222852048 | 0 | 250000 | 0 | Yes | 222.8045
2026-09-17 | 18:00 | DHKKTA8 | 223074584 | 0 | 250000 | 0 | Yes | 222.8045
2026-09-17 | 19:00 | DHKKTA8 | 223140072 | 0 | 250000 | 0 | Yes | 222.8045
2026-09-17 | 20:00 | DHKKTA8 | 222834000 | 0 | 250000 | 0 | Yes | 222.8045
2026-09-17 | 21:00 | DHKKTA8 | 220665392 | 0 | 250000 | 0 | Yes | 222.8045
2026-09-17 | 22:00 | DHKKTA8 | 222698144 | 0 | 250000 | 0 | Yes | 222.8045
2026-09-17 | 23:00 | DHKKTA8 | 222895720 | 0 | 250000 | 0 | Yes | 222.8045
2026-09-18 | 0:00 | DHKKTA8 | 220516936 | 0 | 250000 | 0 | Yes | 222.8045
2026-09-18 | 1:00 | DHKKTA8 | 222834976 | 0 | 250000 | 0 | Yes | 222.8045
2026-09-18 | 2:00 | DHKKTA8 | 220724920 | 0 | 250000 | 0 | Yes | 222.8045
2026-09-18 | 3:00 | DHKKTA8 | 117440672 | 0 | 250000 | 0 | No | 222.8045
2026-09-18 | 4:00 | DHKKTA8 | 160351040 | 0 | 250000 | 0 | No | 222.8045
2026-09-18 | 5:00 | DHKKTA8 | 140388568 | 0 | 250000 | 0 | No | 222.8045
2026-09-18 | 6:00 | DHKKTA8 | 220008520 | 0 | 250000 | 0 | Yes | 222.8045
2026-09-18 | 7:00 | DHKKTA8 | 213155000 | 0 | 250000 | 0 | No | 222.8045
2026-09-18 | 8:00 | DHKKTA8 | 190972792 | 0 | 250000 | 0 | No | 222.8045
2026-09-18 | 9:00 | DHKKTA8 | 206479064 | 0 | 250000 | 0 | No | 222.8045
2026-09-18 | 10:00 | DHKKTA8 | 216886560 | 0 | 250000 | 0 | No | 222.8045
2026-09-18 | 11:00 | DHKKTA8 | 211390800 | 0 | 250000 | 0 | No | 222.8045
2026-09-18 | 12:00 | DHKKTA8 | 222929040 | 0 | 250000 | 0 | Yes | 222.8045
2026-09-18 | 13:00 | DHKKTA8 | 220784696 | 0 | 250000 | 0 | Yes | 222.8045
2026-09-18 | 14:00 | DHKKTA8 | 222928608 | 0 | 250000 | 0 | Yes | 222.8045
2026-09-18 | 15:00 | DHKKTA8 | 222878112 | 0 | 250000 | 0 | Yes | 222.8045
2026-09-18 | 16:00 | DHKKTA8 | 221312208 | 0 | 250000 | 0 | Yes | 222.8045
2026-09-18 | 17:00 | DHKKTA8 | 222798048 | 0 | 250000 | 0 | Yes | 222.8045
2026-09-18 | 18:00 | DHKKTA8 | 223004992 | 0 | 250000 | 0 | Yes | 222.8045
2026-09-18 | 19:00 | DHKKTA8 | 223025800 | 0 | 250000 | 0 | Yes | 222.8045
2026-09-18 | 20:00 | DHKKTA8 | 222898400 | 0 | 250000 | 0 | Yes | 222.8045
2026-09-18 | 21:00 | DHKKTA8 | 222873872 | 0 | 250000 | 0 | Yes | 222.8045
2026-09-18 | 22:00 | DHKKTA8 | 222896176 | 0 | 250000 | 0 | Yes | 222.8045
2026-09-18 | 23:00 | DHKKTA8 | 222981776 | 0 | 250000 | 0 | Yes | 222.8045
2026-09-19 | 0:00 | DHKKTA8 | 222750528 | 0 | 250000 | 0 | Yes | 222.8045
2026-09-19 | 1:00 | DHKKTA8 | 221399952 | 0 | 250000 | 0 | Yes | 222.8045
2026-09-19 | 2:00 | DHKKTA8 | 220721056 | 0 | 250000 | 0 | Yes | 222.8045
2026-09-19 | 3:00 | DHKKTA8 | 220437384 | 0 | 250000 | 0 | Yes | 222.8045
2026-09-19 | 4:00 | DHKKTA8 | 205304808 | 0 | 250000 | 0 | No | 222.8045
2026-09-19 | 5:00 | DHKKTA8 | 104977448 | 0 | 250000 | 0 | No | 222.8045
2026-09-19 | 6:00 | DHKKTA8 | 167600752 | 0 | 250000 | 0 | No | 222.8045
2026-09-19 | 7:00 | DHKKTA8 | 220719040 | 0 | 250000 | 0 | Yes | 222.8045
2026-09-19 | 8:00 | DHKKTA8 | 220573960 | 0 | 250000 | 0 | Yes | 222.8045
2026-09-19 | 9:00 | DHKKTA8 | 220686104 | 0 | 250000 | 0 | Yes | 222.8045
2026-09-19 | 10:00 | DHKKTA8 | 220635776 | 0 | 250000 | 0 | Yes | 222.8045
2026-09-19 | 11:00 | DHKKTA8 | 220711984 | 0 | 250000 | 0 | Yes | 222.8045
2026-09-19 | 12:00 | DHKKTA8 | 220590240 | 0 | 250000 | 0 | Yes | 222.8045
2026-09-19 | 13:00 | DHKKTA8 | 214624176 | 0 | 250000 | 0 | No | 222.8045
2026-09-19 | 14:00 | DHKKTA8 | 201527520 | 0 | 250000 | 0 | No | 222.8045
2026-09-19 | 15:00 | DHKKTA8 | 222740936 | 0 | 250000 | 0 | Yes | 222.8045
2026-09-19 | 16:00 | DHKKTA8 | 206201592 | 0 | 250000 | 0 | No | 222.8045
2026-09-19 | 17:00 | DHKKTA8 | 220740672 | 0 | 250000 | 0 | Yes | 222.8045
2026-09-19 | 18:00 | DHKKTA8 | 222828040 | 0 | 250000 | 0 | Yes | 222.8045
2026-09-19 | 19:00 | DHKKTA8 | 222811032 | 0 | 250000 | 0 | Yes | 222.8045
2026-09-19 | 20:00 | DHKKTA8 | 220988976 | 0 | 250000 | 0 | Yes | 222.8045
2026-09-19 | 21:00 | DHKKTA8 | 222771024 | 0 | 250000 | 0 | Yes | 222.8045
2026-09-19 | 22:00 | DHKKTA8 | 220602632 | 0 | 250000 | 0 | Yes | 222.8045
2026-09-19 | 23:00 | DHKKTA8 | 222839424 | 0 | 250000 | 0 | Yes | 222.8045
2026-09-20 | 0:00 | DHKKTA8 | 222105632 | 0 | 250000 | 0 | Yes | 222.8045
2026-09-20 | 1:00 | DHKKTA8 | 209294912 | 0 | 250000 | 0 | No | 222.8045
2026-09-20 | 2:00 | DHKKTA8 | 220657488 | 0 | 250000 | 0 | Yes | 222.8045
2026-09-20 | 3:00 | DHKKTA8 | 187947208 | 0 | 250000 | 0 | No | 222.8045
2026-09-20 | 4:00 | DHKKTA8 | 220747184 | 0 | 250000 | 0 | Yes | 222.8045
2026-09-20 | 5:00 | DHKKTA8 | 117735256 | 0 | 250000 | 0 | No | 222.8045
2026-09-20 | 6:00 | DHKKTA8 | 119971472 | 0 | 250000 | 0 | No | 222.8045
2026-09-20 | 7:00 | DHKKTA8 | 159934784 | 0 | 250000 | 0 | No | 222.8045
2026-09-20 | 8:00 | DHKKTA8 | 222984160 | 0 | 250000 | 0 | Yes | 222.8045
2026-09-20 | 9:00 | DHKKTA8 | 220651048 | 0 | 250000 | 0 | Yes | 222.8045
2026-09-20 | 10:00 | DHKKTA8 | 222558056 | 0 | 250000 | 0 | Yes | 222.8045
2026-09-20 | 11:00 | DHKKTA8 | 220671192 | 0 | 250000 | 0 | Yes | 222.8045
2026-09-20 | 12:00 | DHKKTA8 | 219599416 | 0 | 250000 | 0 | Yes | 222.8045
2026-09-20 | 13:00 | DHKKTA8 | 222828704 | 0 | 250000 | 0 | Yes | 222.8045
2026-09-20 | 14:00 | DHKKTA8 | 222854632 | 0 | 250000 | 0 | Yes | 222.8045
2026-09-20 | 15:00 | DHKKTA8 | 218167448 | 0 | 250000 | 0 | No | 222.8045
2026-09-20 | 16:00 | DHKKTA8 | 220733440 | 0 | 250000 | 0 | Yes | 222.8045
2026-09-20 | 17:00 | DHKKTA8 | 222778728 | 0 | 250000 | 0 | Yes | 222.8045
2026-09-20 | 18:00 | DHKKTA8 | 222934960 | 0 | 250000 | 0 | Yes | 222.8045
2026-09-20 | 19:00 | DHKKTA8 | 222887200 | 0 | 250000 | 0 | Yes | 222.8045
2026-09-20 | 20:00 | DHKKTA8 | 222878032 | 0 | 250000 | 0 | Yes | 222.8045
2026-09-20 | 21:00 | DHKKTA8 | 222842784 | 0 | 250000 | 0 | Yes | 222.8045
2026-09-20 | 22:00 | DHKKTA8 | 222847280 | 0 | 250000 | 0 | Yes | 222.8045
2026-09-20 | 23:00 | DHKKTA8 | 220735352 | 0 | 250000 | 0 | Yes | 222.8045
2026-09-21 | 0:00 | DHKKTA8 | 220600192 | 0 | 250000 | 0 | Yes | 222.8045
2026-09-21 | 1:00 | DHKKTA8 | 211193120 | 0 | 250000 | 0 | No | 222.8045
2026-09-21 | 2:00 | DHKKTA8 | 221496352 | 0 | 250000 | 0 | Yes | 222.8045
2026-09-21 | 3:00 | DHKKTA8 | 186987496 | 0 | 250000 | 0 | No | 222.8045
2026-09-21 | 4:00 | DHKKTA8 | 118687792 | 0 | 250000 | 0 | No | 222.8045
2026-09-21 | 5:00 | DHKKTA8 | 160772072 | 0 | 250000 | 0 | No | 222.8045
2026-09-21 | 6:00 | DHKKTA8 | 125378440 | 0 | 250000 | 0 | No | 222.8045
2026-09-21 | 7:00 | DHKKTA8 | 215769784 | 0 | 250000 | 0 | No | 222.8045
2026-09-21 | 8:00 | DHKKTA8 | 220783000 | 0 | 250000 | 0 | Yes | 222.8045
2026-09-21 | 9:00 | DHKKTA8 | 220666704 | 0 | 250000 | 0 | Yes | 222.8045
2026-09-21 | 10:00 | DHKKTA8 | 222772024 | 0 | 250000 | 0 | Yes | 222.8045
2026-09-21 | 11:00 | DHKKTA8 | 220698600 | 0 | 250000 | 0 | Yes | 222.8045
2026-09-21 | 12:00 | DHKKTA8 | 223024872 | 0 | 250000 | 0 | Yes | 222.8045
2026-09-21 | 13:00 | DHKKTA8 | 209951120 | 0 | 250000 | 0 | No | 222.8045
2026-09-21 | 14:00 | DHKKTA8 | 222999256 | 0 | 250000 | 0 | Yes | 222.8045
2026-09-21 | 15:00 | DHKKTA8 | 222927912 | 0 | 250000 | 0 | Yes | 222.8045
2026-09-21 | 16:00 | DHKKTA8 | 220812768 | 0 | 250000 | 0 | Yes | 222.8045
2026-09-21 | 17:00 | DHKKTA8 | 215336536 | 0 | 250000 | 0 | No | 222.8045
2026-09-21 | 18:00 | DHKKTA8 | 223058984 | 0 | 250000 | 0 | Yes | 222.8045
2026-09-21 | 19:00 | DHKKTA8 | 222916016 | 0 | 250000 | 0 | Yes | 222.8045
2026-09-21 | 20:00 | DHKKTA8 | 223010848 | 0 | 250000 | 0 | Yes | 222.8045
2026-09-21 | 21:00 | DHKKTA8 | 222967200 | 0 | 250000 | 0 | Yes | 222.8045
2026-09-21 | 22:00 | DHKKTA8 | 222847296 | 0 | 250000 | 0 | Yes | 222.8045
2026-09-21 | 23:00 | DHKKTA8 | 222866832 | 0 | 250000 | 0 | Yes | 222.8045
2026-09-22 | 0:00 | DHKKTA8 | 222976560 | 0 | 250000 | 0 | Yes | 222.8045
2026-09-22 | 1:00 | DHKKTA8 | 222888312 | 0 | 250000 | 0 | Yes | 222.8045
2026-09-22 | 2:00 | DHKKTA8 | 218123640 | 0 | 250000 | 0 | No | 222.8045
2026-09-22 | 3:00 | DHKKTA8 | 128553840 | 0 | 250000 | 0 | No | 222.8045
2026-09-22 | 4:00 | DHKKTA8 | 146962720 | 0 | 250000 | 0 | No | 222.8045
2026-09-22 | 5:00 | DHKKTA8 | 218492392 | 0 | 250000 | 0 | No | 222.8045
2026-09-22 | 6:00 | DHKKTA8 | 214009960 | 0 | 250000 | 0 | No | 222.8045
2026-09-22 | 7:00 | DHKKTA8 | 220578936 | 0 | 250000 | 0 | Yes | 222.8045
2026-09-22 | 8:00 | DHKKTA8 | 192661568 | 0 | 250000 | 0 | No | 222.8045
2026-09-22 | 9:00 | DHKKTA8 | 222871640 | 0 | 250000 | 0 | Yes | 222.8045
2026-09-22 | 10:00 | DHKKTA8 | 210009296 | 0 | 250000 | 0 | No | 222.8045
2026-09-22 | 11:00 | DHKKTA8 | 220746968 | 0 | 250000 | 0 | Yes | 222.8045
2026-09-22 | 12:00 | DHKKTA8 | 220730256 | 0 | 250000 | 0 | Yes | 222.8045
2026-09-22 | 13:00 | DHKKTA8 | 222934016 | 0 | 250000 | 0 | Yes | 222.8045
2026-09-22 | 14:00 | DHKKTA8 | 222945664 | 0 | 250000 | 0 | Yes | 222.8045
2026-09-22 | 15:00 | DHKKTA8 | 214837344 | 0 | 250000 | 0 | No | 222.8045
2026-09-22 | 16:00 | DHKKTA8 | 222980424 | 0 | 250000 | 0 | Yes | 222.8045
2026-09-22 | 17:00 | DHKKTA8 | 220590872 | 0 | 250000 | 0 | Yes | 222.8045
2026-09-22 | 18:00 | DHKKTA8 | 220659496 | 0 | 250000 | 0 | Yes | 222.8045
2026-09-22 | 19:00 | DHKKTA8 | 223056280 | 0 | 250000 | 0 | Yes | 222.8045
2026-09-22 | 20:00 | DHKKTA8 | 222859456 | 0 | 250000 | 0 | Yes | 222.8045
2026-09-22 | 21:00 | DHKKTA8 | 222780976 | 0 | 250000 | 0 | Yes | 222.8045
2026-09-22 | 22:00 | DHKKTA8 | 222720512 | 0 | 250000 | 0 | Yes | 222.8045
2026-09-22 | 23:00 | DHKKTA8 | 222847864 | 0 | 250000 | 0 | Yes | 222.8045
2026-09-16 | 0:00 | DHMJH10 | 328770704 | 0 | 250000 | 0 | Yes | 327.3755
2026-09-16 | 1:00 | DHMJH10 | 328640424 | 0 | 250000 | 0 | Yes | 327.3755
2026-09-16 | 2:00 | DHMJH10 | 327998944 | 0 | 250000 | 0 | Yes | 327.3755
2026-09-16 | 3:00 | DHMJH10 | 248898632 | 0 | 250000 | 0 | No | 327.3755
2026-09-16 | 4:00 | DHMJH10 | 174535488 | 0 | 250000 | 0 | No | 327.3755
2026-09-16 | 5:00 | DHMJH10 | 170585016 | 0 | 250000 | 0 | No | 327.3755
2026-09-16 | 6:00 | DHMJH10 | 190199120 | 0 | 250000 | 0 | No | 327.3755
2026-09-16 | 7:00 | DHMJH10 | 189748512 | 0 | 250000 | 0 | No | 327.3755
2026-09-16 | 8:00 | DHMJH10 | 270223520 | 0 | 250000 | 0 | No | 327.3755
2026-09-16 | 9:00 | DHMJH10 | 259319640 | 0 | 250000 | 0 | No | 327.3755
2026-09-16 | 10:00 | DHMJH10 | 326193768 | 0 | 250000 | 0 | Yes | 327.3755
2026-09-16 | 11:00 | DHMJH10 | 328286544 | 0 | 250000 | 0 | Yes | 327.3755
2026-09-16 | 12:00 | DHMJH10 | 306199136 | 0 | 250000 | 0 | No | 327.3755
2026-09-16 | 13:00 | DHMJH10 | 326298240 | 0 | 250000 | 0 | Yes | 327.3755
2026-09-16 | 14:00 | DHMJH10 | 315078096 | 0 | 250000 | 0 | No | 327.3755
2026-09-16 | 15:00 | DHMJH10 | 328936632 | 0 | 250000 | 0 | Yes | 327.3755
2026-09-16 | 16:00 | DHMJH10 | 326945416 | 0 | 250000 | 0 | Yes | 327.3755
2026-09-16 | 17:00 | DHMJH10 | 319835576 | 0 | 250000 | 0 | No | 327.3755
2026-09-16 | 18:00 | DHMJH10 | 328205528 | 0 | 250000 | 0 | Yes | 327.3755
2026-09-16 | 19:00 | DHMJH10 | 323414640 | 0 | 250000 | 0 | Yes | 327.3755
2026-09-16 | 20:00 | DHMJH10 | 328254576 | 0 | 250000 | 0 | Yes | 327.3755
2026-09-16 | 21:00 | DHMJH10 | 328109944 | 0 | 250000 | 0 | Yes | 327.3755
2026-09-16 | 22:00 | DHMJH10 | 328500224 | 0 | 250000 | 0 | Yes | 327.3755
2026-09-16 | 23:00 | DHMJH10 | 328231632 | 0 | 250000 | 0 | Yes | 327.3755
2026-09-17 | 0:00 | DHMJH10 | 328069600 | 0 | 250000 | 0 | Yes | 327.3755
2026-09-17 | 1:00 | DHMJH10 | 315414680 | 0 | 250000 | 0 | No | 327.3755
2026-09-17 | 2:00 | DHMJH10 | 320474552 | 0 | 250000 | 0 | No | 327.3755
2026-09-17 | 3:00 | DHMJH10 | 320550640 | 0 | 250000 | 0 | No | 327.3755
2026-09-17 | 4:00 | DHMJH10 | 325015904 | 0 | 250000 | 0 | Yes | 327.3755
2026-09-17 | 5:00 | DHMJH10 | 211890216 | 0 | 250000 | 0 | No | 327.3755
2026-09-17 | 6:00 | DHMJH10 | 196021296 | 0 | 250000 | 0 | No | 327.3755
2026-09-17 | 7:00 | DHMJH10 | 304971104 | 0 | 250000 | 0 | No | 327.3755
2026-09-17 | 8:00 | DHMJH10 | 329095528 | 0 | 250000 | 0 | Yes | 327.3755
2026-09-17 | 9:00 | DHMJH10 | 263497592 | 0 | 250000 | 0 | No | 327.3755
2026-09-17 | 10:00 | DHMJH10 | 230682256 | 0 | 250000 | 0 | No | 327.3755
2026-09-17 | 11:00 | DHMJH10 | 331504616 | 0 | 250000 | 0 | Yes | 327.3755
2026-09-17 | 12:00 | DHMJH10 | 328620672 | 0 | 250000 | 0 | Yes | 327.3755
2026-09-17 | 13:00 | DHMJH10 | 315397984 | 0 | 250000 | 0 | No | 327.3755
2026-09-17 | 14:00 | DHMJH10 | 322958112 | 0 | 250000 | 0 | Yes | 327.3755
2026-09-17 | 15:00 | DHMJH10 | 324662728 | 0 | 250000 | 0 | Yes | 327.3755
2026-09-17 | 16:00 | DHMJH10 | 319029208 | 0 | 250000 | 0 | No | 327.3755
2026-09-17 | 17:00 | DHMJH10 | 306061488 | 0 | 250000 | 0 | No | 327.3755
2026-09-17 | 18:00 | DHMJH10 | 254628448 | 0 | 250000 | 0 | No | 327.3755
2026-09-17 | 19:00 | DHMJH10 | 329394488 | 0 | 250000 | 0 | Yes | 327.3755
2026-09-17 | 20:00 | DHMJH10 | 323687584 | 0 | 250000 | 0 | Yes | 327.3755
2026-09-17 | 21:00 | DHMJH10 | 328224544 | 0 | 250000 | 0 | Yes | 327.3755
2026-09-17 | 22:00 | DHMJH10 | 327883800 | 0 | 250000 | 0 | Yes | 327.3755
2026-09-17 | 23:00 | DHMJH10 | 327481856 | 0 | 250000 | 0 | Yes | 327.3755
2026-09-18 | 0:00 | DHMJH10 | 327662280 | 0 | 250000 | 0 | Yes | 327.3755
2026-09-18 | 1:00 | DHMJH10 | 327798544 | 0 | 250000 | 0 | Yes | 327.3755
2026-09-18 | 2:00 | DHMJH10 | 307129240 | 0 | 250000 | 0 | No | 327.3755
2026-09-18 | 3:00 | DHMJH10 | 276345152 | 0 | 250000 | 0 | No | 327.3755
2026-09-18 | 4:00 | DHMJH10 | 214665304 | 0 | 250000 | 0 | No | 327.3755
2026-09-18 | 5:00 | DHMJH10 | 167784480 | 0 | 250000 | 0 | No | 327.3755
2026-09-18 | 6:00 | DHMJH10 | 224037984 | 0 | 250000 | 0 | No | 327.3755
2026-09-18 | 7:00 | DHMJH10 | 254913584 | 0 | 250000 | 0 | No | 327.3755
2026-09-18 | 8:00 | DHMJH10 | 277090920 | 0 | 250000 | 0 | No | 327.3755
2026-09-18 | 9:00 | DHMJH10 | 238722240 | 0 | 250000 | 0 | No | 327.3755
2026-09-18 | 10:00 | DHMJH10 | 319564112 | 0 | 250000 | 0 | No | 327.3755
2026-09-18 | 11:00 | DHMJH10 | 327698176 | 0 | 250000 | 0 | Yes | 327.3755
2026-09-18 | 12:00 | DHMJH10 | 319232448 | 0 | 250000 | 0 | No | 327.3755
2026-09-18 | 13:00 | DHMJH10 | 320634712 | 0 | 250000 | 0 | No | 327.3755
2026-09-18 | 14:00 | DHMJH10 | 327866112 | 0 | 250000 | 0 | Yes | 327.3755
2026-09-18 | 15:00 | DHMJH10 | 327404384 | 0 | 250000 | 0 | Yes | 327.3755
2026-09-18 | 16:00 | DHMJH10 | 305334608 | 0 | 250000 | 0 | No | 327.3755
2026-09-18 | 17:00 | DHMJH10 | 318229376 | 0 | 250000 | 0 | No | 327.3755
2026-09-18 | 18:00 | DHMJH10 | 324124312 | 0 | 250000 | 0 | Yes | 327.3755
2026-09-18 | 19:00 | DHMJH10 | 323749616 | 0 | 250000 | 0 | Yes | 327.3755
2026-09-18 | 20:00 | DHMJH10 | 326681536 | 0 | 250000 | 0 | Yes | 327.3755
2026-09-18 | 21:00 | DHMJH10 | 326420112 | 0 | 250000 | 0 | Yes | 327.3755
2026-09-18 | 22:00 | DHMJH10 | 327681488 | 0 | 250000 | 0 | Yes | 327.3755
2026-09-18 | 23:00 | DHMJH10 | 328700008 | 0 | 250000 | 0 | Yes | 327.3755
2026-09-19 | 0:00 | DHMJH10 | 328699160 | 0 | 250000 | 0 | Yes | 327.3755
2026-09-19 | 1:00 | DHMJH10 | 328728768 | 0 | 250000 | 0 | Yes | 327.3755
2026-09-19 | 2:00 | DHMJH10 | 321734488 | 0 | 250000 | 0 | No | 327.3755
2026-09-19 | 3:00 | DHMJH10 | 280917520 | 0 | 250000 | 0 | No | 327.3755
2026-09-19 | 4:00 | DHMJH10 | 326185240 | 0 | 250000 | 0 | Yes | 327.3755
2026-09-19 | 5:00 | DHMJH10 | 165126792 | 0 | 250000 | 0 | No | 327.3755
2026-09-19 | 6:00 | DHMJH10 | 129779496 | 0 | 250000 | 0 | No | 327.3755
2026-09-19 | 7:00 | DHMJH10 | 177618312 | 0 | 250000 | 0 | No | 327.3755
2026-09-19 | 8:00 | DHMJH10 | 270931520 | 0 | 250000 | 0 | No | 327.3755
2026-09-19 | 9:00 | DHMJH10 | 256664704 | 0 | 250000 | 0 | No | 327.3755
2026-09-19 | 10:00 | DHMJH10 | 249472512 | 0 | 250000 | 0 | No | 327.3755
2026-09-19 | 11:00 | DHMJH10 | 320078352 | 0 | 250000 | 0 | No | 327.3755
2026-09-19 | 12:00 | DHMJH10 | 321706888 | 0 | 250000 | 0 | No | 327.3755
2026-09-19 | 13:00 | DHMJH10 | 320115520 | 0 | 250000 | 0 | No | 327.3755
2026-09-19 | 14:00 | DHMJH10 | 328096328 | 0 | 250000 | 0 | Yes | 327.3755
2026-09-19 | 15:00 | DHMJH10 | 324737016 | 0 | 250000 | 0 | Yes | 327.3755
2026-09-19 | 16:00 | DHMJH10 | 329024984 | 0 | 250000 | 0 | Yes | 327.3755
2026-09-19 | 17:00 | DHMJH10 | 276326312 | 0 | 250000 | 0 | No | 327.3755
2026-09-19 | 18:00 | DHMJH10 | 327840504 | 0 | 250000 | 0 | Yes | 327.3755
2026-09-19 | 19:00 | DHMJH10 | 282137480 | 0 | 250000 | 0 | No | 327.3755
2026-09-19 | 20:00 | DHMJH10 | 325345352 | 0 | 250000 | 0 | Yes | 327.3755
2026-09-19 | 21:00 | DHMJH10 | 327624856 | 0 | 250000 | 0 | Yes | 327.3755
2026-09-19 | 22:00 | DHMJH10 | 326325632 | 0 | 250000 | 0 | Yes | 327.3755
2026-09-19 | 23:00 | DHMJH10 | 328146440 | 0 | 250000 | 0 | Yes | 327.3755
2026-09-20 | 0:00 | DHMJH10 | 326801488 | 0 | 250000 | 0 | Yes | 327.3755
2026-09-20 | 1:00 | DHMJH10 | 328417720 | 0 | 250000 | 0 | Yes | 327.3755
2026-09-20 | 2:00 | DHMJH10 | 298850464 | 0 | 250000 | 0 | No | 327.3755
2026-09-20 | 3:00 | DHMJH10 | 190776144 | 0 | 250000 | 0 | No | 327.3755
2026-09-20 | 4:00 | DHMJH10 | 174294200 | 0 | 250000 | 0 | No | 327.3755
2026-09-20 | 5:00 | DHMJH10 | 121299312 | 0 | 250000 | 0 | No | 327.3755
2026-09-20 | 6:00 | DHMJH10 | 116736328 | 0 | 250000 | 0 | No | 327.3755
2026-09-20 | 7:00 | DHMJH10 | 132403904 | 0 | 250000 | 0 | No | 327.3755
2026-09-20 | 8:00 | DHMJH10 | 251175280 | 0 | 250000 | 0 | No | 327.3755
2026-09-20 | 9:00 | DHMJH10 | 320969744 | 0 | 250000 | 0 | No | 327.3755
2026-09-20 | 10:00 | DHMJH10 | 326575128 | 0 | 250000 | 0 | Yes | 327.3755
2026-09-20 | 11:00 | DHMJH10 | 327533864 | 0 | 250000 | 0 | Yes | 327.3755
2026-09-20 | 12:00 | DHMJH10 | 324107392 | 0 | 250000 | 0 | Yes | 327.3755
2026-09-20 | 13:00 | DHMJH10 | 327101912 | 0 | 250000 | 0 | Yes | 327.3755
2026-09-20 | 14:00 | DHMJH10 | 327671648 | 0 | 250000 | 0 | Yes | 327.3755
2026-09-20 | 15:00 | DHMJH10 | 262991016 | 0 | 250000 | 0 | No | 327.3755
2026-09-20 | 16:00 | DHMJH10 | 327346712 | 0 | 250000 | 0 | Yes | 327.3755
2026-09-20 | 17:00 | DHMJH10 | 326998616 | 0 | 250000 | 0 | Yes | 327.3755
2026-09-20 | 18:00 | DHMJH10 | 323839584 | 0 | 250000 | 0 | Yes | 327.3755
2026-09-20 | 19:00 | DHMJH10 | 299486816 | 0 | 250000 | 0 | No | 327.3755
2026-09-20 | 20:00 | DHMJH10 | 308450280 | 0 | 250000 | 0 | No | 327.3755
2026-09-20 | 21:00 | DHMJH10 | 326647432 | 0 | 250000 | 0 | Yes | 327.3755
2026-09-20 | 22:00 | DHMJH10 | 328225048 | 0 | 250000 | 0 | Yes | 327.3755
2026-09-20 | 23:00 | DHMJH10 | 328881872 | 0 | 250000 | 0 | Yes | 327.3755
2026-09-21 | 0:00 | DHMJH10 | 328018016 | 0 | 250000 | 0 | Yes | 327.3755
2026-09-21 | 1:00 | DHMJH10 | 326827512 | 0 | 250000 | 0 | Yes | 327.3755
2026-09-21 | 2:00 | DHMJH10 | 324885768 | 0 | 250000 | 0 | Yes | 327.3755
2026-09-21 | 3:00 | DHMJH10 | 205685408 | 0 | 250000 | 0 | No | 327.3755
2026-09-21 | 4:00 | DHMJH10 | 204280000 | 0 | 250000 | 0 | No | 327.3755
2026-09-21 | 5:00 | DHMJH10 | 139341872 | 0 | 250000 | 0 | No | 327.3755
2026-09-21 | 6:00 | DHMJH10 | 180711360 | 0 | 250000 | 0 | No | 327.3755
2026-09-21 | 7:00 | DHMJH10 | 178486624 | 0 | 250000 | 0 | No | 327.3755
2026-09-21 | 8:00 | DHMJH10 | 289479152 | 0 | 250000 | 0 | No | 327.3755
2026-09-21 | 9:00 | DHMJH10 | 254706080 | 0 | 250000 | 0 | No | 327.3755
2026-09-21 | 10:00 | DHMJH10 | 279225920 | 0 | 250000 | 0 | No | 327.3755
2026-09-21 | 11:00 | DHMJH10 | 303311688 | 0 | 250000 | 0 | No | 327.3755
2026-09-21 | 12:00 | DHMJH10 | 323908528 | 0 | 250000 | 0 | Yes | 327.3755
2026-09-21 | 13:00 | DHMJH10 | 312453248 | 0 | 250000 | 0 | No | 327.3755
2026-09-21 | 14:00 | DHMJH10 | 319615328 | 0 | 250000 | 0 | No | 327.3755
2026-09-21 | 15:00 | DHMJH10 | 288765384 | 0 | 250000 | 0 | No | 327.3755
2026-09-21 | 16:00 | DHMJH10 | 325906096 | 0 | 250000 | 0 | Yes | 327.3755
2026-09-21 | 17:00 | DHMJH10 | 313289280 | 0 | 250000 | 0 | No | 327.3755
2026-09-21 | 18:00 | DHMJH10 | 323636528 | 0 | 250000 | 0 | Yes | 327.3755
2026-09-21 | 19:00 | DHMJH10 | 325085120 | 0 | 250000 | 0 | Yes | 327.3755
2026-09-21 | 20:00 | DHMJH10 | 299717808 | 0 | 250000 | 0 | No | 327.3755
2026-09-21 | 21:00 | DHMJH10 | 327652296 | 0 | 250000 | 0 | Yes | 327.3755
2026-09-21 | 22:00 | DHMJH10 | 329408680 | 0 | 250000 | 0 | Yes | 327.3755
2026-09-21 | 23:00 | DHMJH10 | 327987056 | 0 | 250000 | 0 | Yes | 327.3755
2026-09-22 | 0:00 | DHMJH10 | 329129256 | 0 | 250000 | 0 | Yes | 327.3755
2026-09-22 | 1:00 | DHMJH10 | 324921096 | 0 | 250000 | 0 | Yes | 327.3755
2026-09-22 | 2:00 | DHMJH10 | 325386008 | 0 | 250000 | 0 | Yes | 327.3755
2026-09-22 | 3:00 | DHMJH10 | 232795528 | 0 | 250000 | 0 | No | 327.3755
2026-09-22 | 4:00 | DHMJH10 | 208613488 | 0 | 250000 | 0 | No | 327.3755
2026-09-22 | 5:00 | DHMJH10 | 170664144 | 0 | 250000 | 0 | No | 327.3755
2026-09-22 | 6:00 | DHMJH10 | 175299648 | 0 | 250000 | 0 | No | 327.3755
2026-09-22 | 7:00 | DHMJH10 | 161942824 | 0 | 250000 | 0 | No | 327.3755
2026-09-22 | 8:00 | DHMJH10 | 208668840 | 0 | 250000 | 0 | No | 327.3755
2026-09-22 | 9:00 | DHMJH10 | 292210888 | 0 | 250000 | 0 | No | 327.3755
2026-09-22 | 10:00 | DHMJH10 | 327585120 | 0 | 250000 | 0 | Yes | 327.3755
2026-09-22 | 11:00 | DHMJH10 | 302563136 | 0 | 250000 | 0 | No | 327.3755
2026-09-22 | 12:00 | DHMJH10 | 328472016 | 0 | 250000 | 0 | Yes | 327.3755
2026-09-22 | 13:00 | DHMJH10 | 323758296 | 0 | 250000 | 0 | Yes | 327.3755
2026-09-22 | 14:00 | DHMJH10 | 320566072 | 0 | 250000 | 0 | No | 327.3755
2026-09-22 | 15:00 | DHMJH10 | 331650320 | 0 | 250000 | 0 | Yes | 327.3755
2026-09-22 | 16:00 | DHMJH10 | 325276288 | 0 | 250000 | 0 | Yes | 327.3755
2026-09-22 | 17:00 | DHMJH10 | 325401400 | 0 | 250000 | 0 | Yes | 327.3755
2026-09-22 | 18:00 | DHMJH10 | 245639840 | 0 | 250000 | 0 | No | 327.3755
2026-09-22 | 19:00 | DHMJH10 | 328291080 | 0 | 250000 | 0 | Yes | 327.3755
2026-09-22 | 20:00 | DHMJH10 | 325772168 | 0 | 250000 | 0 | Yes | 327.3755
2026-09-22 | 21:00 | DHMJH10 | 313650008 | 0 | 250000 | 0 | No | 327.3755
2026-09-22 | 22:00 | DHMJH10 | 327848888 | 0 | 250000 | 0 | Yes | 327.3755
2026-09-22 | 23:00 | DHMJH10 | 328210496 | 0 | 250000 | 0 | Yes | 327.3755
2026-09-16 | 0:00 | DHNMK09 | 362070640 | 0 | 250000 | 0 | No | 450.1616
2026-09-16 | 1:00 | DHNMK09 | 286965072 | 0 | 250000 | 0 | No | 450.1616
2026-09-16 | 2:00 | DHNMK09 | 278574968 | 0 | 250000 | 0 | No | 450.1616
2026-09-16 | 3:00 | DHNMK09 | 205500736 | 0 | 250000 | 0 | No | 450.1616
2026-09-16 | 4:00 | DHNMK09 | 159631560 | 0 | 250000 | 0 | No | 450.1616
2026-09-16 | 5:00 | DHNMK09 | 175047608 | 0 | 250000 | 0 | No | 450.1616
2026-09-16 | 6:00 | DHNMK09 | 337484480 | 0 | 250000 | 0 | No | 450.1616
2026-09-16 | 7:00 | DHNMK09 | 431513496 | 0 | 250000 | 0 | No | 450.1616
2026-09-16 | 8:00 | DHNMK09 | 302824664 | 0 | 250000 | 0 | No | 450.1616
2026-09-16 | 9:00 | DHNMK09 | 386984440 | 0 | 250000 | 0 | No | 450.1616
2026-09-16 | 10:00 | DHNMK09 | 401884904 | 0 | 250000 | 0 | No | 450.1616
2026-09-16 | 11:00 | DHNMK09 | 452738640 | 0 | 250000 | 0 | Yes | 450.1616
2026-09-16 | 12:00 | DHNMK09 | 357562144 | 0 | 250000 | 0 | No | 450.1616
2026-09-16 | 13:00 | DHNMK09 | 450123216 | 0 | 250000 | 0 | Yes | 450.1616
2026-09-16 | 14:00 | DHNMK09 | 400579352 | 0 | 250000 | 0 | No | 450.1616
2026-09-16 | 15:00 | DHNMK09 | 451436472 | 0 | 250000 | 0 | Yes | 450.1616
2026-09-16 | 16:00 | DHNMK09 | 424333040 | 0 | 250000 | 0 | No | 450.1616
2026-09-16 | 17:00 | DHNMK09 | 450152832 | 0 | 250000 | 0 | Yes | 450.1616
2026-09-16 | 18:00 | DHNMK09 | 429385016 | 0 | 250000 | 0 | No | 450.1616
2026-09-16 | 19:00 | DHNMK09 | 454769024 | 0 | 250000 | 0 | Yes | 450.1616
2026-09-16 | 20:00 | DHNMK09 | 365964984 | 0 | 250000 | 0 | No | 450.1616
2026-09-16 | 21:00 | DHNMK09 | 451304752 | 0 | 250000 | 0 | Yes | 450.1616
2026-09-16 | 22:00 | DHNMK09 | 440074480 | 0 | 250000 | 0 | No | 450.1616
2026-09-16 | 23:00 | DHNMK09 | 454698568 | 0 | 250000 | 0 | Yes | 450.1616
2026-09-17 | 0:00 | DHNMK09 | 420967256 | 0 | 250000 | 0 | No | 450.1616
2026-09-17 | 1:00 | DHNMK09 | 421435832 | 0 | 250000 | 0 | No | 450.1616
2026-09-17 | 2:00 | DHNMK09 | 348326480 | 0 | 250000 | 0 | No | 450.1616
2026-09-17 | 3:00 | DHNMK09 | 208331488 | 0 | 250000 | 0 | No | 450.1616
2026-09-17 | 4:00 | DHNMK09 | 118337368 | 0 | 250000 | 0 | No | 450.1616
2026-09-17 | 5:00 | DHNMK09 | 231648512 | 0 | 250000 | 0 | No | 450.1616
2026-09-17 | 6:00 | DHNMK09 | 218479760 | 0 | 250000 | 0 | No | 450.1616
2026-09-17 | 7:00 | DHNMK09 | 283521720 | 0 | 250000 | 0 | No | 450.1616
2026-09-17 | 8:00 | DHNMK09 | 242829680 | 0 | 250000 | 0 | No | 450.1616
2026-09-17 | 9:00 | DHNMK09 | 294006920 | 0 | 250000 | 0 | No | 450.1616
2026-09-17 | 10:00 | DHNMK09 | 450933584 | 0 | 250000 | 0 | Yes | 450.1616
2026-09-17 | 11:00 | DHNMK09 | 419663344 | 0 | 250000 | 0 | No | 450.1616
2026-09-17 | 12:00 | DHNMK09 | 381390536 | 0 | 250000 | 0 | No | 450.1616
2026-09-17 | 13:00 | DHNMK09 | 455064752 | 0 | 250000 | 0 | Yes | 450.1616
2026-09-17 | 14:00 | DHNMK09 | 437595640 | 0 | 250000 | 0 | No | 450.1616
2026-09-17 | 15:00 | DHNMK09 | 408392696 | 0 | 250000 | 0 | No | 450.1616
2026-09-17 | 16:00 | DHNMK09 | 370866816 | 0 | 250000 | 0 | No | 450.1616
2026-09-17 | 17:00 | DHNMK09 | 454665288 | 0 | 250000 | 0 | Yes | 450.1616
2026-09-17 | 18:00 | DHNMK09 | 405327112 | 0 | 250000 | 0 | No | 450.1616
2026-09-17 | 19:00 | DHNMK09 | 442771632 | 0 | 250000 | 0 | No | 450.1616
2026-09-17 | 20:00 | DHNMK09 | 449253504 | 0 | 250000 | 0 | Yes | 450.1616
2026-09-17 | 21:00 | DHNMK09 | 450240440 | 0 | 250000 | 0 | Yes | 450.1616
2026-09-17 | 22:00 | DHNMK09 | 431639840 | 0 | 250000 | 0 | No | 450.1616
2026-09-17 | 23:00 | DHNMK09 | 450106440 | 0 | 250000 | 0 | Yes | 450.1616
2026-09-18 | 0:00 | DHNMK09 | 399022944 | 0 | 250000 | 0 | No | 450.1616
2026-09-18 | 1:00 | DHNMK09 | 272059472 | 0 | 250000 | 0 | No | 450.1616
2026-09-18 | 2:00 | DHNMK09 | 276628568 | 0 | 250000 | 0 | No | 450.1616
2026-09-18 | 3:00 | DHNMK09 | 248461744 | 0 | 250000 | 0 | No | 450.1616
2026-09-18 | 4:00 | DHNMK09 | 134141800 | 0 | 250000 | 0 | No | 450.1616
2026-09-18 | 5:00 | DHNMK09 | 180017016 | 0 | 250000 | 0 | No | 450.1616
2026-09-18 | 6:00 | DHNMK09 | 226522720 | 0 | 250000 | 0 | No | 450.1616
2026-09-18 | 7:00 | DHNMK09 | 382732880 | 0 | 250000 | 0 | No | 450.1616
2026-09-18 | 8:00 | DHNMK09 | 390273096 | 0 | 250000 | 0 | No | 450.1616
2026-09-18 | 9:00 | DHNMK09 | 436411408 | 0 | 250000 | 0 | No | 450.1616
2026-09-18 | 10:00 | DHNMK09 | 442453472 | 0 | 250000 | 0 | No | 450.1616
2026-09-18 | 11:00 | DHNMK09 | 441080400 | 0 | 250000 | 0 | No | 450.1616
2026-09-18 | 12:00 | DHNMK09 | 389865504 | 0 | 250000 | 0 | No | 450.1616
2026-09-18 | 13:00 | DHNMK09 | 447753560 | 0 | 250000 | 0 | Yes | 450.1616
2026-09-18 | 14:00 | DHNMK09 | 456147896 | 0 | 250000 | 0 | Yes | 450.1616
2026-09-18 | 15:00 | DHNMK09 | 454846880 | 0 | 250000 | 0 | Yes | 450.1616
2026-09-18 | 16:00 | DHNMK09 | 403174888 | 0 | 250000 | 0 | No | 450.1616
2026-09-18 | 17:00 | DHNMK09 | 373251208 | 0 | 250000 | 0 | No | 450.1616
2026-09-18 | 18:00 | DHNMK09 | 393601896 | 0 | 250000 | 0 | No | 450.1616
2026-09-18 | 19:00 | DHNMK09 | 445728888 | 0 | 250000 | 0 | Yes | 450.1616
2026-09-18 | 20:00 | DHNMK09 | 446053808 | 0 | 250000 | 0 | Yes | 450.1616
2026-09-18 | 21:00 | DHNMK09 | 450183520 | 0 | 250000 | 0 | Yes | 450.1616
2026-09-18 | 22:00 | DHNMK09 | 442714608 | 0 | 250000 | 0 | No | 450.1616
2026-09-18 | 23:00 | DHNMK09 | 423375304 | 0 | 250000 | 0 | No | 450.1616
2026-09-19 | 0:00 | DHNMK09 | 368976104 | 0 | 250000 | 0 | No | 450.1616
2026-09-19 | 1:00 | DHNMK09 | 311183984 | 0 | 250000 | 0 | No | 450.1616
2026-09-19 | 2:00 | DHNMK09 | 249755088 | 0 | 250000 | 0 | No | 450.1616
2026-09-19 | 3:00 | DHNMK09 | 158751752 | 0 | 250000 | 0 | No | 450.1616
2026-09-19 | 4:00 | DHNMK09 | 157001784 | 0 | 250000 | 0 | No | 450.1616
2026-09-19 | 5:00 | DHNMK09 | 211342832 | 0 | 250000 | 0 | No | 450.1616
2026-09-19 | 6:00 | DHNMK09 | 212862184 | 0 | 250000 | 0 | No | 450.1616
2026-09-19 | 7:00 | DHNMK09 | 249432168 | 0 | 250000 | 0 | No | 450.1616
2026-09-19 | 8:00 | DHNMK09 | 303618944 | 0 | 250000 | 0 | No | 450.1616
2026-09-19 | 9:00 | DHNMK09 | 400595864 | 0 | 250000 | 0 | No | 450.1616
2026-09-19 | 10:00 | DHNMK09 | 317349464 | 0 | 250000 | 0 | No | 450.1616
2026-09-19 | 11:00 | DHNMK09 | 407789904 | 0 | 250000 | 0 | No | 450.1616
2026-09-19 | 12:00 | DHNMK09 | 349363296 | 0 | 250000 | 0 | No | 450.1616
2026-09-19 | 13:00 | DHNMK09 | 411206296 | 0 | 250000 | 0 | No | 450.1616
2026-09-19 | 14:00 | DHNMK09 | 430389696 | 0 | 250000 | 0 | No | 450.1616
2026-09-19 | 15:00 | DHNMK09 | 428583288 | 0 | 250000 | 0 | No | 450.1616
2026-09-19 | 16:00 | DHNMK09 | 419458280 | 0 | 250000 | 0 | No | 450.1616
2026-09-19 | 17:00 | DHNMK09 | 450120648 | 0 | 250000 | 0 | Yes | 450.1616
2026-09-19 | 18:00 | DHNMK09 | 408476320 | 0 | 250000 | 0 | No | 450.1616
2026-09-19 | 19:00 | DHNMK09 | 445528808 | 0 | 250000 | 0 | Yes | 450.1616
2026-09-19 | 20:00 | DHNMK09 | 410822608 | 0 | 250000 | 0 | No | 450.1616
2026-09-19 | 21:00 | DHNMK09 | 438888720 | 0 | 250000 | 0 | No | 450.1616
2026-09-19 | 22:00 | DHNMK09 | 450076216 | 0 | 250000 | 0 | Yes | 450.1616
2026-09-19 | 23:00 | DHNMK09 | 450170392 | 0 | 250000 | 0 | Yes | 450.1616
2026-09-20 | 0:00 | DHNMK09 | 395443392 | 0 | 250000 | 0 | No | 450.1616
2026-09-20 | 1:00 | DHNMK09 | 326069688 | 0 | 250000 | 0 | No | 450.1616
2026-09-20 | 2:00 | DHNMK09 | 180938344 | 0 | 250000 | 0 | No | 450.1616
2026-09-20 | 3:00 | DHNMK09 | 289303688 | 0 | 250000 | 0 | No | 450.1616
2026-09-20 | 4:00 | DHNMK09 | 157827160 | 0 | 250000 | 0 | No | 450.1616
2026-09-20 | 5:00 | DHNMK09 | 147639712 | 0 | 250000 | 0 | No | 450.1616
2026-09-20 | 6:00 | DHNMK09 | 199549064 | 0 | 250000 | 0 | No | 450.1616
2026-09-20 | 7:00 | DHNMK09 | 300260856 | 0 | 250000 | 0 | No | 450.1616
2026-09-20 | 8:00 | DHNMK09 | 454885144 | 0 | 250000 | 0 | Yes | 450.1616
2026-09-20 | 9:00 | DHNMK09 | 365997400 | 0 | 250000 | 0 | No | 450.1616
2026-09-20 | 10:00 | DHNMK09 | 444362048 | 0 | 250000 | 0 | Yes | 450.1616
2026-09-20 | 11:00 | DHNMK09 | 301923976 | 0 | 250000 | 0 | No | 450.1616
2026-09-20 | 12:00 | DHNMK09 | 325395408 | 0 | 250000 | 0 | No | 450.1616
2026-09-20 | 13:00 | DHNMK09 | 371187992 | 0 | 250000 | 0 | No | 450.1616
2026-09-20 | 14:00 | DHNMK09 | 435971344 | 0 | 250000 | 0 | No | 450.1616
2026-09-20 | 15:00 | DHNMK09 | 445450448 | 0 | 250000 | 0 | Yes | 450.1616
2026-09-20 | 16:00 | DHNMK09 | 418445640 | 0 | 250000 | 0 | No | 450.1616
2026-09-20 | 17:00 | DHNMK09 | 421525368 | 0 | 250000 | 0 | No | 450.1616
2026-09-20 | 18:00 | DHNMK09 | 445771256 | 0 | 250000 | 0 | Yes | 450.1616
2026-09-20 | 19:00 | DHNMK09 | 454592400 | 0 | 250000 | 0 | Yes | 450.1616
2026-09-20 | 20:00 | DHNMK09 | 417996704 | 0 | 250000 | 0 | No | 450.1616
2026-09-20 | 21:00 | DHNMK09 | 445698560 | 0 | 250000 | 0 | Yes | 450.1616
2026-09-20 | 22:00 | DHNMK09 | 443947120 | 0 | 250000 | 0 | Yes | 450.1616
2026-09-20 | 23:00 | DHNMK09 | 380197584 | 0 | 250000 | 0 | No | 450.1616
2026-09-21 | 0:00 | DHNMK09 | 357420632 | 0 | 250000 | 0 | No | 450.1616
2026-09-21 | 1:00 | DHNMK09 | 227796704 | 0 | 250000 | 0 | No | 450.1616
2026-09-21 | 2:00 | DHNMK09 | 212181800 | 0 | 250000 | 0 | No | 450.1616
2026-09-21 | 3:00 | DHNMK09 | 172358624 | 0 | 250000 | 0 | No | 450.1616
2026-09-21 | 4:00 | DHNMK09 | 189646400 | 0 | 250000 | 0 | No | 450.1616
2026-09-21 | 5:00 | DHNMK09 | 182725280 | 0 | 250000 | 0 | No | 450.1616
2026-09-21 | 6:00 | DHNMK09 | 268170608 | 0 | 250000 | 0 | No | 450.1616
2026-09-21 | 7:00 | DHNMK09 | 258186544 | 0 | 250000 | 0 | No | 450.1616
2026-09-21 | 8:00 | DHNMK09 | 304462728 | 0 | 250000 | 0 | No | 450.1616
2026-09-21 | 9:00 | DHNMK09 | 312475568 | 0 | 250000 | 0 | No | 450.1616
2026-09-21 | 10:00 | DHNMK09 | 348198600 | 0 | 250000 | 0 | No | 450.1616
2026-09-21 | 11:00 | DHNMK09 | 375534024 | 0 | 250000 | 0 | No | 450.1616
2026-09-21 | 12:00 | DHNMK09 | 450359912 | 0 | 250000 | 0 | Yes | 450.1616
2026-09-21 | 13:00 | DHNMK09 | 381449160 | 0 | 250000 | 0 | No | 450.1616
2026-09-21 | 14:00 | DHNMK09 | 388129288 | 0 | 250000 | 0 | No | 450.1616
2026-09-21 | 15:00 | DHNMK09 | 410254632 | 0 | 250000 | 0 | No | 450.1616
2026-09-21 | 16:00 | DHNMK09 | 453312896 | 0 | 250000 | 0 | Yes | 450.1616
2026-09-21 | 17:00 | DHNMK09 | 421652496 | 0 | 250000 | 0 | No | 450.1616
2026-09-21 | 18:00 | DHNMK09 | 405497520 | 0 | 250000 | 0 | No | 450.1616
2026-09-21 | 19:00 | DHNMK09 | 415400600 | 0 | 250000 | 0 | No | 450.1616
2026-09-21 | 20:00 | DHNMK09 | 442673568 | 0 | 250000 | 0 | No | 450.1616
2026-09-21 | 21:00 | DHNMK09 | 454811672 | 0 | 250000 | 0 | Yes | 450.1616
2026-09-21 | 22:00 | DHNMK09 | 424532520 | 0 | 250000 | 0 | No | 450.1616
2026-09-21 | 23:00 | DHNMK09 | 445883704 | 0 | 250000 | 0 | Yes | 450.1616
2026-09-22 | 0:00 | DHNMK09 | 384642472 | 0 | 250000 | 0 | No | 450.1616
2026-09-22 | 1:00 | DHNMK09 | 201701736 | 0 | 250000 | 0 | No | 450.1616
2026-09-22 | 2:00 | DHNMK09 | 183085144 | 0 | 250000 | 0 | No | 450.1616
2026-09-22 | 3:00 | DHNMK09 | 132921448 | 0 | 250000 | 0 | No | 450.1616
2026-09-22 | 4:00 | DHNMK09 | 162475696 | 0 | 250000 | 0 | No | 450.1616
2026-09-22 | 5:00 | DHNMK09 | 154980904 | 0 | 250000 | 0 | No | 450.1616
2026-09-22 | 6:00 | DHNMK09 | 243347264 | 0 | 250000 | 0 | No | 450.1616
2026-09-22 | 7:00 | DHNMK09 | 272220784 | 0 | 250000 | 0 | No | 450.1616
2026-09-22 | 8:00 | DHNMK09 | 304939920 | 0 | 250000 | 0 | No | 450.1616
2026-09-22 | 9:00 | DHNMK09 | 394798072 | 0 | 250000 | 0 | No | 450.1616
2026-09-22 | 10:00 | DHNMK09 | 417705152 | 0 | 250000 | 0 | No | 450.1616
2026-09-22 | 11:00 | DHNMK09 | 374953696 | 0 | 250000 | 0 | No | 450.1616
2026-09-22 | 12:00 | DHNMK09 | 371383144 | 0 | 250000 | 0 | No | 450.1616
2026-09-22 | 13:00 | DHNMK09 | 369503464 | 0 | 250000 | 0 | No | 450.1616
2026-09-22 | 14:00 | DHNMK09 | 449697816 | 0 | 250000 | 0 | Yes | 450.1616
2026-09-22 | 15:00 | DHNMK09 | 454802232 | 0 | 250000 | 0 | Yes | 450.1616
2026-09-22 | 16:00 | DHNMK09 | 378453352 | 0 | 250000 | 0 | No | 450.1616
2026-09-22 | 17:00 | DHNMK09 | 386396088 | 0 | 250000 | 0 | No | 450.1616
2026-09-22 | 18:00 | DHNMK09 | 414132368 | 0 | 250000 | 0 | No | 450.1616
2026-09-22 | 19:00 | DHNMK09 | 421290984 | 0 | 250000 | 0 | No | 450.1616
2026-09-22 | 20:00 | DHNMK09 | 407745648 | 0 | 250000 | 0 | No | 450.1616
2026-09-22 | 21:00 | DHNMK09 | 450242288 | 0 | 250000 | 0 | Yes | 450.1616
2026-09-22 | 22:00 | DHNMK09 | 454602432 | 0 | 250000 | 0 | Yes | 450.1616
2026-09-22 | 23:00 | DHNMK09 | 454679544 | 0 | 250000 | 0 | Yes | 450.1616
2026-09-16 | 0:00 | DHPLB10 | 219092272 | 0 | 250000 | 0 | Yes | 218.4267
2026-09-16 | 1:00 | DHPLB10 | 218546872 | 0 | 250000 | 0 | Yes | 218.4267
2026-09-16 | 2:00 | DHPLB10 | 216435008 | 0 | 250000 | 0 | Yes | 218.4267
2026-09-16 | 3:00 | DHPLB10 | 166720848 | 0 | 250000 | 0 | No | 218.4267
2026-09-16 | 4:00 | DHPLB10 | 155286248 | 0 | 250000 | 0 | No | 218.4267
2026-09-16 | 5:00 | DHPLB10 | 140692224 | 0 | 250000 | 0 | No | 218.4267
2026-09-16 | 6:00 | DHPLB10 | 218541328 | 0 | 250000 | 0 | Yes | 218.4267
2026-09-16 | 7:00 | DHPLB10 | 212730880 | 0 | 250000 | 0 | No | 218.4267
2026-09-16 | 8:00 | DHPLB10 | 216421368 | 0 | 250000 | 0 | Yes | 218.4267
2026-09-16 | 9:00 | DHPLB10 | 218656744 | 0 | 250000 | 0 | Yes | 218.4267
2026-09-16 | 10:00 | DHPLB10 | 216201752 | 0 | 250000 | 0 | Yes | 218.4267
2026-09-16 | 11:00 | DHPLB10 | 218331888 | 0 | 250000 | 0 | Yes | 218.4267
2026-09-16 | 12:00 | DHPLB10 | 216124952 | 0 | 250000 | 0 | Yes | 218.4267
2026-09-16 | 13:00 | DHPLB10 | 217888592 | 0 | 250000 | 0 | Yes | 218.4267
2026-09-16 | 14:00 | DHPLB10 | 218457864 | 0 | 250000 | 0 | Yes | 218.4267
2026-09-16 | 15:00 | DHPLB10 | 211979288 | 0 | 250000 | 0 | No | 218.4267
2026-09-16 | 16:00 | DHPLB10 | 213048808 | 0 | 250000 | 0 | No | 218.4267
2026-09-16 | 17:00 | DHPLB10 | 218784632 | 0 | 250000 | 0 | Yes | 218.4267
2026-09-16 | 18:00 | DHPLB10 | 218403096 | 0 | 250000 | 0 | Yes | 218.4267
2026-09-16 | 19:00 | DHPLB10 | 218262472 | 0 | 250000 | 0 | Yes | 218.4267
2026-09-16 | 20:00 | DHPLB10 | 218651304 | 0 | 250000 | 0 | Yes | 218.4267
2026-09-16 | 21:00 | DHPLB10 | 218405056 | 0 | 250000 | 0 | Yes | 218.4267
2026-09-16 | 22:00 | DHPLB10 | 218975808 | 0 | 250000 | 0 | Yes | 218.4267
2026-09-16 | 23:00 | DHPLB10 | 218861264 | 0 | 250000 | 0 | Yes | 218.4267
2026-09-17 | 0:00 | DHPLB10 | 218525400 | 0 | 250000 | 0 | Yes | 218.4267
2026-09-17 | 1:00 | DHPLB10 | 218562896 | 0 | 250000 | 0 | Yes | 218.4267
2026-09-17 | 2:00 | DHPLB10 | 152149280 | 0 | 250000 | 0 | No | 218.4267
2026-09-17 | 3:00 | DHPLB10 | 133699648 | 0 | 250000 | 0 | No | 218.4267
2026-09-17 | 4:00 | DHPLB10 | 125454256 | 0 | 250000 | 0 | No | 218.4267
2026-09-17 | 5:00 | DHPLB10 | 163745848 | 0 | 250000 | 0 | No | 218.4267
2026-09-17 | 6:00 | DHPLB10 | 164876592 | 0 | 250000 | 0 | No | 218.4267
2026-09-17 | 7:00 | DHPLB10 | 199733592 | 0 | 250000 | 0 | No | 218.4267
2026-09-17 | 8:00 | DHPLB10 | 167860488 | 0 | 250000 | 0 | No | 218.4267
2026-09-17 | 9:00 | DHPLB10 | 218493360 | 0 | 250000 | 0 | Yes | 218.4267
2026-09-17 | 10:00 | DHPLB10 | 218901920 | 0 | 250000 | 0 | Yes | 218.4267
2026-09-17 | 11:00 | DHPLB10 | 212801272 | 0 | 250000 | 0 | No | 218.4267
2026-09-17 | 12:00 | DHPLB10 | 216149696 | 0 | 250000 | 0 | Yes | 218.4267
2026-09-17 | 13:00 | DHPLB10 | 211226616 | 0 | 250000 | 0 | No | 218.4267
2026-09-17 | 14:00 | DHPLB10 | 214605256 | 0 | 250000 | 0 | Yes | 218.4267
2026-09-17 | 15:00 | DHPLB10 | 216199160 | 0 | 250000 | 0 | Yes | 218.4267
2026-09-17 | 16:00 | DHPLB10 | 216546848 | 0 | 250000 | 0 | Yes | 218.4267
2026-09-17 | 17:00 | DHPLB10 | 218584288 | 0 | 250000 | 0 | Yes | 218.4267
2026-09-17 | 18:00 | DHPLB10 | 216301520 | 0 | 250000 | 0 | Yes | 218.4267
2026-09-17 | 19:00 | DHPLB10 | 218830008 | 0 | 250000 | 0 | Yes | 218.4267
2026-09-17 | 20:00 | DHPLB10 | 218499856 | 0 | 250000 | 0 | Yes | 218.4267
2026-09-17 | 21:00 | DHPLB10 | 218609568 | 0 | 250000 | 0 | Yes | 218.4267
2026-09-17 | 22:00 | DHPLB10 | 218604616 | 0 | 250000 | 0 | Yes | 218.4267
2026-09-17 | 23:00 | DHPLB10 | 218355392 | 0 | 250000 | 0 | Yes | 218.4267
2026-09-18 | 0:00 | DHPLB10 | 218642752 | 0 | 250000 | 0 | Yes | 218.4267
2026-09-18 | 1:00 | DHPLB10 | 216320048 | 0 | 250000 | 0 | Yes | 218.4267
2026-09-18 | 2:00 | DHPLB10 | 215143592 | 0 | 250000 | 0 | Yes | 218.4267
2026-09-18 | 3:00 | DHPLB10 | 149418360 | 0 | 250000 | 0 | No | 218.4267
2026-09-18 | 4:00 | DHPLB10 | 193863240 | 0 | 250000 | 0 | No | 218.4267
2026-09-18 | 5:00 | DHPLB10 | 124342120 | 0 | 250000 | 0 | No | 218.4267
2026-09-18 | 6:00 | DHPLB10 | 133348608 | 0 | 250000 | 0 | No | 218.4267
2026-09-18 | 7:00 | DHPLB10 | 141739464 | 0 | 250000 | 0 | No | 218.4267
2026-09-18 | 8:00 | DHPLB10 | 218327448 | 0 | 250000 | 0 | Yes | 218.4267
2026-09-18 | 9:00 | DHPLB10 | 217793184 | 0 | 250000 | 0 | Yes | 218.4267
2026-09-18 | 10:00 | DHPLB10 | 218168984 | 0 | 250000 | 0 | Yes | 218.4267
2026-09-18 | 11:00 | DHPLB10 | 218587848 | 0 | 250000 | 0 | Yes | 218.4267
2026-09-18 | 12:00 | DHPLB10 | 214360312 | 0 | 250000 | 0 | No | 218.4267
2026-09-18 | 13:00 | DHPLB10 | 218380056 | 0 | 250000 | 0 | Yes | 218.4267
2026-09-18 | 14:00 | DHPLB10 | 218612312 | 0 | 250000 | 0 | Yes | 218.4267
2026-09-18 | 15:00 | DHPLB10 | 218389368 | 0 | 250000 | 0 | Yes | 218.4267
2026-09-18 | 16:00 | DHPLB10 | 219511704 | 0 | 250000 | 0 | Yes | 218.4267
2026-09-18 | 17:00 | DHPLB10 | 218523064 | 0 | 250000 | 0 | Yes | 218.4267
2026-09-18 | 18:00 | DHPLB10 | 218577248 | 0 | 250000 | 0 | Yes | 218.4267
2026-09-18 | 19:00 | DHPLB10 | 217978944 | 0 | 250000 | 0 | Yes | 218.4267
2026-09-18 | 20:00 | DHPLB10 | 218639720 | 0 | 250000 | 0 | Yes | 218.4267
2026-09-18 | 21:00 | DHPLB10 | 218585032 | 0 | 250000 | 0 | Yes | 218.4267
2026-09-18 | 22:00 | DHPLB10 | 218635840 | 0 | 250000 | 0 | Yes | 218.4267
2026-09-18 | 23:00 | DHPLB10 | 219238720 | 0 | 250000 | 0 | Yes | 218.4267
2026-09-19 | 0:00 | DHPLB10 | 219066272 | 0 | 250000 | 0 | Yes | 218.4267
2026-09-19 | 1:00 | DHPLB10 | 204458480 | 0 | 250000 | 0 | No | 218.4267
2026-09-19 | 2:00 | DHPLB10 | 208149248 | 0 | 250000 | 0 | No | 218.4267
2026-09-19 | 3:00 | DHPLB10 | 177546672 | 0 | 250000 | 0 | No | 218.4267
2026-09-19 | 4:00 | DHPLB10 | 129806368 | 0 | 250000 | 0 | No | 218.4267
2026-09-19 | 5:00 | DHPLB10 | 171031632 | 0 | 250000 | 0 | No | 218.4267
2026-09-19 | 6:00 | DHPLB10 | 179676528 | 0 | 250000 | 0 | No | 218.4267
2026-09-19 | 7:00 | DHPLB10 | 216732496 | 0 | 250000 | 0 | Yes | 218.4267
2026-09-19 | 8:00 | DHPLB10 | 214189544 | 0 | 250000 | 0 | No | 218.4267
2026-09-19 | 9:00 | DHPLB10 | 218083976 | 0 | 250000 | 0 | Yes | 218.4267
2026-09-19 | 10:00 | DHPLB10 | 218343808 | 0 | 250000 | 0 | Yes | 218.4267
2026-09-19 | 11:00 | DHPLB10 | 219001264 | 0 | 250000 | 0 | Yes | 218.4267
2026-09-19 | 12:00 | DHPLB10 | 217961712 | 0 | 250000 | 0 | Yes | 218.4267
2026-09-19 | 13:00 | DHPLB10 | 213687432 | 0 | 250000 | 0 | No | 218.4267
2026-09-19 | 14:00 | DHPLB10 | 218443688 | 0 | 250000 | 0 | Yes | 218.4267
2026-09-19 | 15:00 | DHPLB10 | 218931432 | 0 | 250000 | 0 | Yes | 218.4267
2026-09-19 | 16:00 | DHPLB10 | 218411968 | 0 | 250000 | 0 | Yes | 218.4267
2026-09-19 | 17:00 | DHPLB10 | 218415424 | 0 | 250000 | 0 | Yes | 218.4267
2026-09-19 | 18:00 | DHPLB10 | 218622528 | 0 | 250000 | 0 | Yes | 218.4267
2026-09-19 | 19:00 | DHPLB10 | 218498840 | 0 | 250000 | 0 | Yes | 218.4267
2026-09-19 | 20:00 | DHPLB10 | 218378248 | 0 | 250000 | 0 | Yes | 218.4267
2026-09-19 | 21:00 | DHPLB10 | 218656232 | 0 | 250000 | 0 | Yes | 218.4267
2026-09-19 | 22:00 | DHPLB10 | 217281912 | 0 | 250000 | 0 | Yes | 218.4267
2026-09-19 | 23:00 | DHPLB10 | 218426664 | 0 | 250000 | 0 | Yes | 218.4267
2026-09-20 | 0:00 | DHPLB10 | 218282544 | 0 | 250000 | 0 | Yes | 218.4267
2026-09-20 | 1:00 | DHPLB10 | 215245408 | 0 | 250000 | 0 | Yes | 218.4267
2026-09-20 | 2:00 | DHPLB10 | 216160896 | 0 | 250000 | 0 | Yes | 218.4267
2026-09-20 | 3:00 | DHPLB10 | 185085000 | 0 | 250000 | 0 | No | 218.4267
2026-09-20 | 4:00 | DHPLB10 | 134450192 | 0 | 250000 | 0 | No | 218.4267
2026-09-20 | 5:00 | DHPLB10 | 121105016 | 0 | 250000 | 0 | No | 218.4267
2026-09-20 | 6:00 | DHPLB10 | 112595032 | 0 | 250000 | 0 | No | 218.4267
2026-09-20 | 7:00 | DHPLB10 | 206836672 | 0 | 250000 | 0 | No | 218.4267
2026-09-20 | 8:00 | DHPLB10 | 218412872 | 0 | 250000 | 0 | Yes | 218.4267
2026-09-20 | 9:00 | DHPLB10 | 196975864 | 0 | 250000 | 0 | No | 218.4267
2026-09-20 | 10:00 | DHPLB10 | 189507144 | 0 | 250000 | 0 | No | 218.4267
2026-09-20 | 11:00 | DHPLB10 | 218529904 | 0 | 250000 | 0 | Yes | 218.4267
2026-09-20 | 12:00 | DHPLB10 | 216756288 | 0 | 250000 | 0 | Yes | 218.4267
2026-09-20 | 13:00 | DHPLB10 | 208430776 | 0 | 250000 | 0 | No | 218.4267
2026-09-20 | 14:00 | DHPLB10 | 218078400 | 0 | 250000 | 0 | Yes | 218.4267
2026-09-20 | 15:00 | DHPLB10 | 218998384 | 0 | 250000 | 0 | Yes | 218.4267
2026-09-20 | 16:00 | DHPLB10 | 215822040 | 0 | 250000 | 0 | Yes | 218.4267
2026-09-20 | 17:00 | DHPLB10 | 215802728 | 0 | 250000 | 0 | Yes | 218.4267
2026-09-20 | 18:00 | DHPLB10 | 205496832 | 0 | 250000 | 0 | No | 218.4267
2026-09-20 | 19:00 | DHPLB10 | 218636208 | 0 | 250000 | 0 | Yes | 218.4267
2026-09-20 | 20:00 | DHPLB10 | 215795808 | 0 | 250000 | 0 | Yes | 218.4267
2026-09-20 | 21:00 | DHPLB10 | 218388016 | 0 | 250000 | 0 | Yes | 218.4267
2026-09-20 | 22:00 | DHPLB10 | 218548464 | 0 | 250000 | 0 | Yes | 218.4267
2026-09-20 | 23:00 | DHPLB10 | 218408408 | 0 | 250000 | 0 | Yes | 218.4267
2026-09-21 | 0:00 | DHPLB10 | 218402568 | 0 | 250000 | 0 | Yes | 218.4267
2026-09-21 | 1:00 | DHPLB10 | 212421136 | 0 | 250000 | 0 | No | 218.4267
2026-09-21 | 2:00 | DHPLB10 | 180658752 | 0 | 250000 | 0 | No | 218.4267
2026-09-21 | 3:00 | DHPLB10 | 208147328 | 0 | 250000 | 0 | No | 218.4267
2026-09-21 | 4:00 | DHPLB10 | 131764808 | 0 | 250000 | 0 | No | 218.4267
2026-09-21 | 5:00 | DHPLB10 | 124086032 | 0 | 250000 | 0 | No | 218.4267
2026-09-21 | 6:00 | DHPLB10 | 156210744 | 0 | 250000 | 0 | No | 218.4267
2026-09-21 | 7:00 | DHPLB10 | 146708680 | 0 | 250000 | 0 | No | 218.4267
2026-09-21 | 8:00 | DHPLB10 | 216260840 | 0 | 250000 | 0 | Yes | 218.4267
2026-09-21 | 9:00 | DHPLB10 | 217081200 | 0 | 250000 | 0 | Yes | 218.4267
2026-09-21 | 10:00 | DHPLB10 | 207766504 | 0 | 250000 | 0 | No | 218.4267
2026-09-21 | 11:00 | DHPLB10 | 218618184 | 0 | 250000 | 0 | Yes | 218.4267
2026-09-21 | 12:00 | DHPLB10 | 192820232 | 0 | 250000 | 0 | No | 218.4267
2026-09-21 | 13:00 | DHPLB10 | 203743016 | 0 | 250000 | 0 | No | 218.4267
2026-09-21 | 14:00 | DHPLB10 | 218614304 | 0 | 250000 | 0 | Yes | 218.4267
2026-09-21 | 15:00 | DHPLB10 | 218725960 | 0 | 250000 | 0 | Yes | 218.4267
2026-09-21 | 16:00 | DHPLB10 | 207329648 | 0 | 250000 | 0 | No | 218.4267
2026-09-21 | 17:00 | DHPLB10 | 214771392 | 0 | 250000 | 0 | Yes | 218.4267
2026-09-21 | 18:00 | DHPLB10 | 217949968 | 0 | 250000 | 0 | Yes | 218.4267
2026-09-21 | 19:00 | DHPLB10 | 218464696 | 0 | 250000 | 0 | Yes | 218.4267
2026-09-21 | 20:00 | DHPLB10 | 219010760 | 0 | 250000 | 0 | Yes | 218.4267
2026-09-21 | 21:00 | DHPLB10 | 218644312 | 0 | 250000 | 0 | Yes | 218.4267
2026-09-21 | 22:00 | DHPLB10 | 219183592 | 0 | 250000 | 0 | Yes | 218.4267
2026-09-21 | 23:00 | DHPLB10 | 218710792 | 0 | 250000 | 0 | Yes | 218.4267
2026-09-22 | 0:00 | DHPLB10 | 218680712 | 0 | 250000 | 0 | Yes | 218.4267
2026-09-22 | 1:00 | DHPLB10 | 219014048 | 0 | 250000 | 0 | Yes | 218.4267
2026-09-22 | 2:00 | DHPLB10 | 218936112 | 0 | 250000 | 0 | Yes | 218.4267
2026-09-22 | 3:00 | DHPLB10 | 216243584 | 0 | 250000 | 0 | Yes | 218.4267
2026-09-22 | 4:00 | DHPLB10 | 130081728 | 0 | 250000 | 0 | No | 218.4267
2026-09-22 | 5:00 | DHPLB10 | 116692200 | 0 | 250000 | 0 | No | 218.4267
2026-09-22 | 6:00 | DHPLB10 | 200776288 | 0 | 250000 | 0 | No | 218.4267
2026-09-22 | 7:00 | DHPLB10 | 149891320 | 0 | 250000 | 0 | No | 218.4267
2026-09-22 | 8:00 | DHPLB10 | 191238344 | 0 | 250000 | 0 | No | 218.4267
2026-09-22 | 9:00 | DHPLB10 | 169644080 | 0 | 250000 | 0 | No | 218.4267
2026-09-22 | 10:00 | DHPLB10 | 191743200 | 0 | 250000 | 0 | No | 218.4267
2026-09-22 | 11:00 | DHPLB10 | 177797744 | 0 | 250000 | 0 | No | 218.4267
2026-09-22 | 12:00 | DHPLB10 | 216320608 | 0 | 250000 | 0 | Yes | 218.4267
2026-09-22 | 13:00 | DHPLB10 | 214848888 | 0 | 250000 | 0 | Yes | 218.4267
2026-09-22 | 14:00 | DHPLB10 | 218673144 | 0 | 250000 | 0 | Yes | 218.4267
2026-09-22 | 15:00 | DHPLB10 | 218252768 | 0 | 250000 | 0 | Yes | 218.4267
2026-09-22 | 16:00 | DHPLB10 | 218427504 | 0 | 250000 | 0 | Yes | 218.4267
2026-09-22 | 17:00 | DHPLB10 | 216539032 | 0 | 250000 | 0 | Yes | 218.4267
2026-09-22 | 18:00 | DHPLB10 | 218518856 | 0 | 250000 | 0 | Yes | 218.4267
2026-09-22 | 19:00 | DHPLB10 | 218191400 | 0 | 250000 | 0 | Yes | 218.4267
2026-09-22 | 20:00 | DHPLB10 | 218022208 | 0 | 250000 | 0 | Yes | 218.4267
2026-09-22 | 21:00 | DHPLB10 | 218780320 | 0 | 250000 | 0 | Yes | 218.4267
2026-09-22 | 22:00 | DHPLB10 | 218688520 | 0 | 250000 | 0 | Yes | 218.4267
2026-09-22 | 23:00 | DHPLB10 | 218721792 | 0 | 250000 | 0 | Yes | 218.4267
2026-09-16 | 0:00 | DHSBG01 | 328782064 | 0 | 250000 | 0 | No | 348.438
2026-09-16 | 1:00 | DHSBG01 | 285912064 | 0 | 250000 | 0 | No | 348.438
2026-09-16 | 2:00 | DHSBG01 | 325267048 | 0 | 250000 | 0 | No | 348.438
2026-09-16 | 3:00 | DHSBG01 | 154167456 | 0 | 250000 | 0 | No | 348.438
2026-09-16 | 4:00 | DHSBG01 | 206378576 | 0 | 250000 | 0 | No | 348.438
2026-09-16 | 5:00 | DHSBG01 | 260568168 | 0 | 250000 | 0 | No | 348.438
2026-09-16 | 6:00 | DHSBG01 | 206496952 | 0 | 250000 | 0 | No | 348.438
2026-09-16 | 7:00 | DHSBG01 | 325349600 | 0 | 250000 | 0 | No | 348.438
2026-09-16 | 8:00 | DHSBG01 | 240334504 | 0 | 250000 | 0 | No | 348.438
2026-09-16 | 9:00 | DHSBG01 | 335342784 | 0 | 250000 | 0 | No | 348.438
2026-09-16 | 10:00 | DHSBG01 | 352839288 | 0 | 250000 | 0 | Yes | 348.438
2026-09-16 | 11:00 | DHSBG01 | 345976656 | 0 | 250000 | 0 | Yes | 348.438
2026-09-16 | 12:00 | DHSBG01 | 351678624 | 0 | 250000 | 0 | Yes | 348.438
2026-09-16 | 13:00 | DHSBG01 | 344086792 | 0 | 250000 | 0 | Yes | 348.438
2026-09-16 | 14:00 | DHSBG01 | 347249240 | 0 | 250000 | 0 | Yes | 348.438
2026-09-16 | 15:00 | DHSBG01 | 351704544 | 0 | 250000 | 0 | Yes | 348.438
2026-09-16 | 16:00 | DHSBG01 | 353857288 | 0 | 250000 | 0 | No | 348.438
2026-09-16 | 17:00 | DHSBG01 | 350843208 | 0 | 250000 | 0 | Yes | 348.438
2026-09-16 | 18:00 | DHSBG01 | 350364024 | 0 | 250000 | 0 | Yes | 348.438
2026-09-16 | 19:00 | DHSBG01 | 346438048 | 0 | 250000 | 0 | Yes | 348.438
2026-09-16 | 20:00 | DHSBG01 | 348075568 | 0 | 250000 | 0 | Yes | 348.438
2026-09-16 | 21:00 | DHSBG01 | 321062504 | 0 | 250000 | 0 | No | 348.438
2026-09-16 | 22:00 | DHSBG01 | 319749544 | 0 | 250000 | 0 | No | 348.438
2026-09-16 | 23:00 | DHSBG01 | 332338968 | 0 | 250000 | 0 | No | 348.438
2026-09-17 | 0:00 | DHSBG01 | 330898216 | 0 | 250000 | 0 | No | 348.438
2026-09-17 | 1:00 | DHSBG01 | 331724392 | 0 | 250000 | 0 | No | 348.438
2026-09-17 | 2:00 | DHSBG01 | 206339856 | 0 | 250000 | 0 | No | 348.438
2026-09-17 | 3:00 | DHSBG01 | 205237424 | 0 | 250000 | 0 | No | 348.438
2026-09-17 | 4:00 | DHSBG01 | 150441704 | 0 | 250000 | 0 | No | 348.438
2026-09-17 | 5:00 | DHSBG01 | 122024544 | 0 | 250000 | 0 | No | 348.438
2026-09-17 | 6:00 | DHSBG01 | 182160536 | 0 | 250000 | 0 | No | 348.438
2026-09-17 | 7:00 | DHSBG01 | 283201736 | 0 | 250000 | 0 | No | 348.438
2026-09-17 | 8:00 | DHSBG01 | 342645952 | 0 | 250000 | 0 | No | 348.438
2026-09-17 | 9:00 | DHSBG01 | 315637488 | 0 | 250000 | 0 | No | 348.438
2026-09-17 | 10:00 | DHSBG01 | 335292616 | 0 | 250000 | 0 | No | 348.438
2026-09-17 | 11:00 | DHSBG01 | 350612144 | 0 | 250000 | 0 | Yes | 348.438
2026-09-17 | 12:00 | DHSBG01 | 350146536 | 0 | 250000 | 0 | Yes | 348.438
2026-09-17 | 13:00 | DHSBG01 | 351113864 | 0 | 250000 | 0 | Yes | 348.438
2026-09-17 | 14:00 | DHSBG01 | 349122680 | 0 | 250000 | 0 | Yes | 348.438
2026-09-17 | 15:00 | DHSBG01 | 351540664 | 0 | 250000 | 0 | Yes | 348.438
2026-09-17 | 16:00 | DHSBG01 | 344164168 | 0 | 250000 | 0 | Yes | 348.438
2026-09-17 | 17:00 | DHSBG01 | 348437952 | 0 | 250000 | 0 | Yes | 348.438
2026-09-17 | 18:00 | DHSBG01 | 352440192 | 0 | 250000 | 0 | Yes | 348.438
2026-09-17 | 19:00 | DHSBG01 | 341817816 | 0 | 250000 | 0 | No | 348.438
2026-09-17 | 20:00 | DHSBG01 | 342424016 | 0 | 250000 | 0 | No | 348.438
2026-09-17 | 21:00 | DHSBG01 | 340923152 | 0 | 250000 | 0 | No | 348.438
2026-09-17 | 22:00 | DHSBG01 | 347627232 | 0 | 250000 | 0 | Yes | 348.438
2026-09-17 | 23:00 | DHSBG01 | 313377344 | 0 | 250000 | 0 | No | 348.438
2026-09-18 | 0:00 | DHSBG01 | 339784312 | 0 | 250000 | 0 | No | 348.438
2026-09-18 | 1:00 | DHSBG01 | 268780488 | 0 | 250000 | 0 | No | 348.438
2026-09-18 | 2:00 | DHSBG01 | 289462400 | 0 | 250000 | 0 | No | 348.438
2026-09-18 | 3:00 | DHSBG01 | 269842240 | 0 | 250000 | 0 | No | 348.438
2026-09-18 | 4:00 | DHSBG01 | 327657536 | 0 | 250000 | 0 | No | 348.438
2026-09-18 | 5:00 | DHSBG01 | 150842248 | 0 | 250000 | 0 | No | 348.438
2026-09-18 | 6:00 | DHSBG01 | 229031600 | 0 | 250000 | 0 | No | 348.438
2026-09-18 | 7:00 | DHSBG01 | 198208208 | 0 | 250000 | 0 | No | 348.438
2026-09-18 | 8:00 | DHSBG01 | 269014064 | 0 | 250000 | 0 | No | 348.438
2026-09-18 | 9:00 | DHSBG01 | 309518128 | 0 | 250000 | 0 | No | 348.438
2026-09-18 | 10:00 | DHSBG01 | 329681768 | 0 | 250000 | 0 | No | 348.438
2026-09-18 | 11:00 | DHSBG01 | 267599040 | 0 | 250000 | 0 | No | 348.438
2026-09-18 | 12:00 | DHSBG01 | 303092376 | 0 | 250000 | 0 | No | 348.438
2026-09-18 | 13:00 | DHSBG01 | 335012400 | 0 | 250000 | 0 | No | 348.438
2026-09-18 | 14:00 | DHSBG01 | 266117000 | 0 | 250000 | 0 | No | 348.438
2026-09-18 | 15:00 | DHSBG01 | 289403280 | 0 | 250000 | 0 | No | 348.438
2026-09-18 | 16:00 | DHSBG01 | 309623792 | 0 | 250000 | 0 | No | 348.438
2026-09-18 | 17:00 | DHSBG01 | 244036352 | 0 | 250000 | 0 | No | 348.438
2026-09-18 | 18:00 | DHSBG01 | 278243056 | 0 | 250000 | 0 | No | 348.438
2026-09-18 | 19:00 | DHSBG01 | 350381368 | 0 | 250000 | 0 | Yes | 348.438
2026-09-18 | 20:00 | DHSBG01 | 310029544 | 0 | 250000 | 0 | No | 348.438
2026-09-18 | 21:00 | DHSBG01 | 328179680 | 0 | 250000 | 0 | No | 348.438
2026-09-18 | 22:00 | DHSBG01 | 260025424 | 0 | 250000 | 0 | No | 348.438
2026-09-18 | 23:00 | DHSBG01 | 276447736 | 0 | 250000 | 0 | No | 348.438
2026-09-19 | 0:00 | DHSBG01 | 266377104 | 0 | 250000 | 0 | No | 348.438
2026-09-19 | 1:00 | DHSBG01 | 244522200 | 0 | 250000 | 0 | No | 348.438
2026-09-19 | 2:00 | DHSBG01 | 240602432 | 0 | 250000 | 0 | No | 348.438
2026-09-19 | 3:00 | DHSBG01 | 135455016 | 0 | 250000 | 0 | No | 348.438
2026-09-19 | 4:00 | DHSBG01 | 115121112 | 0 | 250000 | 0 | No | 348.438
2026-09-19 | 5:00 | DHSBG01 | 109616200 | 0 | 250000 | 0 | No | 348.438
2026-09-19 | 6:00 | DHSBG01 | 157347248 | 0 | 250000 | 0 | No | 348.438
2026-09-19 | 7:00 | DHSBG01 | 342818136 | 0 | 250000 | 0 | No | 348.438
2026-09-19 | 8:00 | DHSBG01 | 257855760 | 0 | 250000 | 0 | No | 348.438
2026-09-19 | 9:00 | DHSBG01 | 306623808 | 0 | 250000 | 0 | No | 348.438
2026-09-19 | 10:00 | DHSBG01 | 339580664 | 0 | 250000 | 0 | No | 348.438
2026-09-19 | 11:00 | DHSBG01 | 336985312 | 0 | 250000 | 0 | No | 348.438
2026-09-19 | 12:00 | DHSBG01 | 334579904 | 0 | 250000 | 0 | No | 348.438
2026-09-19 | 13:00 | DHSBG01 | 351706376 | 0 | 250000 | 0 | Yes | 348.438
2026-09-19 | 14:00 | DHSBG01 | 341708000 | 0 | 250000 | 0 | No | 348.438
2026-09-19 | 15:00 | DHSBG01 | 343153248 | 0 | 250000 | 0 | No | 348.438
2026-09-19 | 16:00 | DHSBG01 | 334875688 | 0 | 250000 | 0 | No | 348.438
2026-09-19 | 17:00 | DHSBG01 | 345917152 | 0 | 250000 | 0 | Yes | 348.438
2026-09-19 | 18:00 | DHSBG01 | 340935056 | 0 | 250000 | 0 | No | 348.438
2026-09-19 | 19:00 | DHSBG01 | 342791792 | 0 | 250000 | 0 | No | 348.438
2026-09-19 | 20:00 | DHSBG01 | 323293120 | 0 | 250000 | 0 | No | 348.438
2026-09-19 | 21:00 | DHSBG01 | 294279608 | 0 | 250000 | 0 | No | 348.438
2026-09-19 | 22:00 | DHSBG01 | 274414712 | 0 | 250000 | 0 | No | 348.438
2026-09-19 | 23:00 | DHSBG01 | 269355776 | 0 | 250000 | 0 | No | 348.438
2026-09-20 | 0:00 | DHSBG01 | 308602424 | 0 | 250000 | 0 | No | 348.438
2026-09-20 | 1:00 | DHSBG01 | 230355224 | 0 | 250000 | 0 | No | 348.438
2026-09-20 | 2:00 | DHSBG01 | 207734440 | 0 | 250000 | 0 | No | 348.438
2026-09-20 | 3:00 | DHSBG01 | 220316456 | 0 | 250000 | 0 | No | 348.438
2026-09-20 | 4:00 | DHSBG01 | 112593256 | 0 | 250000 | 0 | No | 348.438
2026-09-20 | 5:00 | DHSBG01 | 123237032 | 0 | 250000 | 0 | No | 348.438
2026-09-20 | 6:00 | DHSBG01 | 248068056 | 0 | 250000 | 0 | No | 348.438
2026-09-20 | 7:00 | DHSBG01 | 181745616 | 0 | 250000 | 0 | No | 348.438
2026-09-20 | 8:00 | DHSBG01 | 186807104 | 0 | 250000 | 0 | No | 348.438
2026-09-20 | 9:00 | DHSBG01 | 230126144 | 0 | 250000 | 0 | No | 348.438
2026-09-20 | 10:00 | DHSBG01 | 348901440 | 0 | 250000 | 0 | Yes | 348.438
2026-09-20 | 11:00 | DHSBG01 | 342239368 | 0 | 250000 | 0 | No | 348.438
2026-09-20 | 12:00 | DHSBG01 | 347311888 | 0 | 250000 | 0 | Yes | 348.438
2026-09-20 | 13:00 | DHSBG01 | 347652840 | 0 | 250000 | 0 | Yes | 348.438
2026-09-20 | 14:00 | DHSBG01 | 348688632 | 0 | 250000 | 0 | Yes | 348.438
2026-09-20 | 15:00 | DHSBG01 | 352119192 | 0 | 250000 | 0 | Yes | 348.438
2026-09-20 | 16:00 | DHSBG01 | 348095624 | 0 | 250000 | 0 | Yes | 348.438
2026-09-20 | 17:00 | DHSBG01 | 348996056 | 0 | 250000 | 0 | Yes | 348.438
2026-09-20 | 18:00 | DHSBG01 | 344488784 | 0 | 250000 | 0 | Yes | 348.438
2026-09-20 | 19:00 | DHSBG01 | 337638208 | 0 | 250000 | 0 | No | 348.438
2026-09-20 | 20:00 | DHSBG01 | 340397496 | 0 | 250000 | 0 | No | 348.438
2026-09-20 | 21:00 | DHSBG01 | 277302536 | 0 | 250000 | 0 | No | 348.438
2026-09-20 | 22:00 | DHSBG01 | 320025432 | 0 | 250000 | 0 | No | 348.438
2026-09-20 | 23:00 | DHSBG01 | 293496856 | 0 | 250000 | 0 | No | 348.438
2026-09-21 | 0:00 | DHSBG01 | 311177608 | 0 | 250000 | 0 | No | 348.438
2026-09-21 | 1:00 | DHSBG01 | 246998000 | 0 | 250000 | 0 | No | 348.438
2026-09-21 | 2:00 | DHSBG01 | 221461720 | 0 | 250000 | 0 | No | 348.438
2026-09-21 | 3:00 | DHSBG01 | 211825552 | 0 | 250000 | 0 | No | 348.438
2026-09-21 | 4:00 | DHSBG01 | 93108976 | 0 | 250000 | 0 | No | 348.438
2026-09-21 | 5:00 | DHSBG01 | 135718384 | 0 | 250000 | 0 | No | 348.438
2026-09-21 | 6:00 | DHSBG01 | 344611896 | 0 | 250000 | 0 | Yes | 348.438
2026-09-21 | 7:00 | DHSBG01 | 266418496 | 0 | 250000 | 0 | No | 348.438
2026-09-21 | 8:00 | DHSBG01 | 270762752 | 0 | 250000 | 0 | No | 348.438
2026-09-21 | 9:00 | DHSBG01 | 334615504 | 0 | 250000 | 0 | No | 348.438
2026-09-21 | 10:00 | DHSBG01 | 305284456 | 0 | 250000 | 0 | No | 348.438
2026-09-21 | 11:00 | DHSBG01 | 349702872 | 0 | 250000 | 0 | Yes | 348.438
2026-09-21 | 12:00 | DHSBG01 | 352067784 | 0 | 250000 | 0 | Yes | 348.438
2026-09-21 | 13:00 | DHSBG01 | 348642112 | 0 | 250000 | 0 | Yes | 348.438
2026-09-21 | 14:00 | DHSBG01 | 349150232 | 0 | 250000 | 0 | Yes | 348.438
2026-09-21 | 15:00 | DHSBG01 | 351331392 | 0 | 250000 | 0 | Yes | 348.438
2026-09-21 | 16:00 | DHSBG01 | 344360656 | 0 | 250000 | 0 | Yes | 348.438
2026-09-21 | 17:00 | DHSBG01 | 344284872 | 0 | 250000 | 0 | Yes | 348.438
2026-09-21 | 18:00 | DHSBG01 | 351407056 | 0 | 250000 | 0 | Yes | 348.438
2026-09-21 | 19:00 | DHSBG01 | 344372784 | 0 | 250000 | 0 | Yes | 348.438
2026-09-21 | 20:00 | DHSBG01 | 335930728 | 0 | 250000 | 0 | No | 348.438
2026-09-21 | 21:00 | DHSBG01 | 298261952 | 0 | 250000 | 0 | No | 348.438
2026-09-21 | 22:00 | DHSBG01 | 326295248 | 0 | 250000 | 0 | No | 348.438
2026-09-21 | 23:00 | DHSBG01 | 337935608 | 0 | 250000 | 0 | No | 348.438
2026-09-22 | 0:00 | DHSBG01 | 322289904 | 0 | 250000 | 0 | No | 348.438
2026-09-22 | 1:00 | DHSBG01 | 208979440 | 0 | 250000 | 0 | No | 348.438
2026-09-22 | 2:00 | DHSBG01 | 217228136 | 0 | 250000 | 0 | No | 348.438
2026-09-22 | 3:00 | DHSBG01 | 231343296 | 0 | 250000 | 0 | No | 348.438
2026-09-22 | 4:00 | DHSBG01 | 113076472 | 0 | 250000 | 0 | No | 348.438
2026-09-22 | 5:00 | DHSBG01 | 119718600 | 0 | 250000 | 0 | No | 348.438
2026-09-22 | 6:00 | DHSBG01 | 344425272 | 0 | 250000 | 0 | Yes | 348.438
2026-09-22 | 7:00 | DHSBG01 | 348285400 | 0 | 250000 | 0 | Yes | 348.438
2026-09-22 | 8:00 | DHSBG01 | 318917264 | 0 | 250000 | 0 | No | 348.438
2026-09-22 | 9:00 | DHSBG01 | 311701440 | 0 | 250000 | 0 | No | 348.438
2026-09-22 | 10:00 | DHSBG01 | 344557256 | 0 | 250000 | 0 | Yes | 348.438
2026-09-22 | 11:00 | DHSBG01 | 328908832 | 0 | 250000 | 0 | No | 348.438
2026-09-22 | 12:00 | DHSBG01 | 327729000 | 0 | 250000 | 0 | No | 348.438
2026-09-22 | 13:00 | DHSBG01 | 342382216 | 0 | 250000 | 0 | No | 348.438
2026-09-22 | 14:00 | DHSBG01 | 349500792 | 0 | 250000 | 0 | Yes | 348.438
2026-09-22 | 15:00 | DHSBG01 | 351683336 | 0 | 250000 | 0 | Yes | 348.438
2026-09-22 | 16:00 | DHSBG01 | 350669288 | 0 | 250000 | 0 | Yes | 348.438
2026-09-22 | 17:00 | DHSBG01 | 344598072 | 0 | 250000 | 0 | Yes | 348.438
2026-09-22 | 18:00 | DHSBG01 | 351440872 | 0 | 250000 | 0 | Yes | 348.438
2026-09-22 | 19:00 | DHSBG01 | 345343904 | 0 | 250000 | 0 | Yes | 348.438
2026-09-22 | 20:00 | DHSBG01 | 351466352 | 0 | 250000 | 0 | Yes | 348.438
2026-09-22 | 21:00 | DHSBG01 | 348492832 | 0 | 250000 | 0 | Yes | 348.438
2026-09-22 | 22:00 | DHSBG01 | 318368112 | 0 | 250000 | 0 | No | 348.438
2026-09-22 | 23:00 | DHSBG01 | 321945160 | 0 | 250000 | 0 | No | 348.438
2026-09-16 | 0:00 | DHSBG89 | 223301840 | 0 | 250000 | 0 | Yes | 225.0046
2026-09-16 | 1:00 | DHSBG89 | 157477448 | 0 | 250000 | 0 | No | 225.0046
2026-09-16 | 2:00 | DHSBG89 | 155940752 | 0 | 250000 | 0 | No | 225.0046
2026-09-16 | 3:00 | DHSBG89 | 135919800 | 0 | 250000 | 0 | No | 225.0046
2026-09-16 | 4:00 | DHSBG89 | 54353952 | 0 | 250000 | 0 | No | 225.0046
2026-09-16 | 5:00 | DHSBG89 | 201009888 | 0 | 250000 | 0 | No | 225.0046
2026-09-16 | 6:00 | DHSBG89 | 146940024 | 0 | 250000 | 0 | No | 225.0046
2026-09-16 | 7:00 | DHSBG89 | 82645776 | 0 | 250000 | 0 | No | 225.0046
2026-09-16 | 8:00 | DHSBG89 | 154283896 | 0 | 250000 | 0 | No | 225.0046
2026-09-16 | 9:00 | DHSBG89 | 227229912 | 0 | 250000 | 0 | Yes | 225.0046
2026-09-16 | 10:00 | DHSBG89 | 150206208 | 0 | 250000 | 0 | No | 225.0046
2026-09-16 | 11:00 | DHSBG89 | 225005736 | 0 | 250000 | 0 | Yes | 225.0046
2026-09-16 | 12:00 | DHSBG89 | 221966792 | 0 | 250000 | 0 | Yes | 225.0046
2026-09-16 | 13:00 | DHSBG89 | 223316080 | 0 | 250000 | 0 | Yes | 225.0046
2026-09-16 | 14:00 | DHSBG89 | 176620616 | 0 | 250000 | 0 | No | 225.0046
2026-09-16 | 15:00 | DHSBG89 | 224855736 | 0 | 250000 | 0 | Yes | 225.0046
2026-09-16 | 16:00 | DHSBG89 | 217233384 | 0 | 250000 | 0 | No | 225.0046
2026-09-16 | 17:00 | DHSBG89 | 194583848 | 0 | 250000 | 0 | No | 225.0046
2026-09-16 | 18:00 | DHSBG89 | 222279128 | 0 | 250000 | 0 | Yes | 225.0046
2026-09-16 | 19:00 | DHSBG89 | 220552928 | 0 | 250000 | 0 | No | 225.0046
2026-09-16 | 20:00 | DHSBG89 | 214673744 | 0 | 250000 | 0 | No | 225.0046
2026-09-16 | 21:00 | DHSBG89 | 224655824 | 0 | 250000 | 0 | Yes | 225.0046
2026-09-16 | 22:00 | DHSBG89 | 206030080 | 0 | 250000 | 0 | No | 225.0046
2026-09-16 | 23:00 | DHSBG89 | 227192248 | 0 | 250000 | 0 | Yes | 225.0046
2026-09-17 | 0:00 | DHSBG89 | 224999624 | 0 | 250000 | 0 | Yes | 225.0046
2026-09-17 | 1:00 | DHSBG89 | 223685720 | 0 | 250000 | 0 | Yes | 225.0046
2026-09-17 | 2:00 | DHSBG89 | 115581384 | 0 | 250000 | 0 | No | 225.0046
2026-09-17 | 3:00 | DHSBG89 | 112261112 | 0 | 250000 | 0 | No | 225.0046
2026-09-17 | 4:00 | DHSBG89 | 87914256 | 0 | 250000 | 0 | No | 225.0046
2026-09-17 | 5:00 | DHSBG89 | 64254976 | 0 | 250000 | 0 | No | 225.0046
2026-09-17 | 6:00 | DHSBG89 | 76936072 | 0 | 250000 | 0 | No | 225.0046
2026-09-17 | 7:00 | DHSBG89 | 135082056 | 0 | 250000 | 0 | No | 225.0046
2026-09-17 | 8:00 | DHSBG89 | 180306264 | 0 | 250000 | 0 | No | 225.0046
2026-09-17 | 9:00 | DHSBG89 | 110425760 | 0 | 250000 | 0 | No | 225.0046
2026-09-17 | 10:00 | DHSBG89 | 114724656 | 0 | 250000 | 0 | No | 225.0046
2026-09-17 | 11:00 | DHSBG89 | 208234688 | 0 | 250000 | 0 | No | 225.0046
2026-09-17 | 12:00 | DHSBG89 | 225498088 | 0 | 250000 | 0 | Yes | 225.0046
2026-09-17 | 13:00 | DHSBG89 | 227054600 | 0 | 250000 | 0 | Yes | 225.0046
2026-09-17 | 14:00 | DHSBG89 | 133704624 | 0 | 250000 | 0 | No | 225.0046
2026-09-17 | 15:00 | DHSBG89 | 187729848 | 0 | 250000 | 0 | No | 225.0046
2026-09-17 | 16:00 | DHSBG89 | 129754248 | 0 | 250000 | 0 | No | 225.0046
2026-09-17 | 17:00 | DHSBG89 | 166836136 | 0 | 250000 | 0 | No | 225.0046
2026-09-17 | 18:00 | DHSBG89 | 163184280 | 0 | 250000 | 0 | No | 225.0046
2026-09-17 | 19:00 | DHSBG89 | 142467584 | 0 | 250000 | 0 | No | 225.0046
2026-09-17 | 20:00 | DHSBG89 | 175229152 | 0 | 250000 | 0 | No | 225.0046
2026-09-17 | 21:00 | DHSBG89 | 141946856 | 0 | 250000 | 0 | No | 225.0046
2026-09-17 | 22:00 | DHSBG89 | 203585616 | 0 | 250000 | 0 | No | 225.0046
2026-09-17 | 23:00 | DHSBG89 | 222687352 | 0 | 250000 | 0 | Yes | 225.0046
2026-09-18 | 0:00 | DHSBG89 | 227182136 | 0 | 250000 | 0 | Yes | 225.0046
2026-09-18 | 1:00 | DHSBG89 | 171917536 | 0 | 250000 | 0 | No | 225.0046
2026-09-18 | 2:00 | DHSBG89 | 126941024 | 0 | 250000 | 0 | No | 225.0046
2026-09-18 | 3:00 | DHSBG89 | 119669176 | 0 | 250000 | 0 | No | 225.0046
2026-09-18 | 4:00 | DHSBG89 | 89555976 | 0 | 250000 | 0 | No | 225.0046
2026-09-18 | 5:00 | DHSBG89 | 76447512 | 0 | 250000 | 0 | No | 225.0046
2026-09-18 | 6:00 | DHSBG89 | 73020192 | 0 | 250000 | 0 | No | 225.0046
2026-09-18 | 7:00 | DHSBG89 | 204035728 | 0 | 250000 | 0 | No | 225.0046
2026-09-18 | 8:00 | DHSBG89 | 161556832 | 0 | 250000 | 0 | No | 225.0046
2026-09-18 | 9:00 | DHSBG89 | 227223896 | 0 | 250000 | 0 | Yes | 225.0046
2026-09-18 | 10:00 | DHSBG89 | 110167680 | 0 | 250000 | 0 | No | 225.0046
2026-09-18 | 11:00 | DHSBG89 | 166725432 | 0 | 250000 | 0 | No | 225.0046
2026-09-18 | 12:00 | DHSBG89 | 219152568 | 0 | 250000 | 0 | No | 225.0046
2026-09-18 | 13:00 | DHSBG89 | 219745960 | 0 | 250000 | 0 | No | 225.0046
2026-09-18 | 14:00 | DHSBG89 | 224999992 | 0 | 250000 | 0 | Yes | 225.0046
2026-09-18 | 15:00 | DHSBG89 | 225058616 | 0 | 250000 | 0 | Yes | 225.0046
2026-09-18 | 16:00 | DHSBG89 | 172459664 | 0 | 250000 | 0 | No | 225.0046
2026-09-18 | 17:00 | DHSBG89 | 226976456 | 0 | 250000 | 0 | Yes | 225.0046
2026-09-18 | 18:00 | DHSBG89 | 162588344 | 0 | 250000 | 0 | No | 225.0046
2026-09-18 | 19:00 | DHSBG89 | 224023008 | 0 | 250000 | 0 | Yes | 225.0046
2026-09-18 | 20:00 | DHSBG89 | 227100216 | 0 | 250000 | 0 | Yes | 225.0046
2026-09-18 | 21:00 | DHSBG89 | 223770264 | 0 | 250000 | 0 | Yes | 225.0046
2026-09-18 | 22:00 | DHSBG89 | 210406432 | 0 | 250000 | 0 | No | 225.0046
2026-09-18 | 23:00 | DHSBG89 | 203431072 | 0 | 250000 | 0 | No | 225.0046
2026-09-19 | 0:00 | DHSBG89 | 227136664 | 0 | 250000 | 0 | Yes | 225.0046
2026-09-19 | 1:00 | DHSBG89 | 227262032 | 0 | 250000 | 0 | Yes | 225.0046
2026-09-19 | 2:00 | DHSBG89 | 147336552 | 0 | 250000 | 0 | No | 225.0046
2026-09-19 | 3:00 | DHSBG89 | 115681120 | 0 | 250000 | 0 | No | 225.0046
2026-09-19 | 4:00 | DHSBG89 | 110046160 | 0 | 250000 | 0 | No | 225.0046
2026-09-19 | 5:00 | DHSBG89 | 67207128 | 0 | 250000 | 0 | No | 225.0046
2026-09-19 | 6:00 | DHSBG89 | 173791608 | 0 | 250000 | 0 | No | 225.0046
2026-09-19 | 7:00 | DHSBG89 | 113905928 | 0 | 250000 | 0 | No | 225.0046
2026-09-19 | 8:00 | DHSBG89 | 168146536 | 0 | 250000 | 0 | No | 225.0046
2026-09-19 | 9:00 | DHSBG89 | 227191584 | 0 | 250000 | 0 | Yes | 225.0046
2026-09-19 | 10:00 | DHSBG89 | 225806088 | 0 | 250000 | 0 | Yes | 225.0046
2026-09-19 | 15:00 | DHSBG89 | 130967104 | 0 | 250000 | 0 | No | 225.0046
2026-09-19 | 16:00 | DHSBG89 | 166877384 | 0 | 250000 | 0 | No | 225.0046
2026-09-19 | 17:00 | DHSBG89 | 158537808 | 0 | 250000 | 0 | No | 225.0046
2026-09-19 | 18:00 | DHSBG89 | 197426032 | 0 | 250000 | 0 | No | 225.0046
2026-09-19 | 19:00 | DHSBG89 | 211779416 | 0 | 250000 | 0 | No | 225.0046
2026-09-19 | 20:00 | DHSBG89 | 225004560 | 0 | 250000 | 0 | Yes | 225.0046
2026-09-19 | 21:00 | DHSBG89 | 212896088 | 0 | 250000 | 0 | No | 225.0046
2026-09-19 | 22:00 | DHSBG89 | 196960208 | 0 | 250000 | 0 | No | 225.0046
2026-09-19 | 23:00 | DHSBG89 | 217001792 | 0 | 250000 | 0 | No | 225.0046
2026-09-20 | 0:00 | DHSBG89 | 205355888 | 0 | 250000 | 0 | No | 225.0046
2026-09-20 | 1:00 | DHSBG89 | 227016624 | 0 | 250000 | 0 | Yes | 225.0046
2026-09-20 | 2:00 | DHSBG89 | 184975184 | 0 | 250000 | 0 | No | 225.0046
2026-09-20 | 3:00 | DHSBG89 | 207447760 | 0 | 250000 | 0 | No | 225.0046
2026-09-20 | 4:00 | DHSBG89 | 159110504 | 0 | 250000 | 0 | No | 225.0046
2026-09-20 | 5:00 | DHSBG89 | 196625712 | 0 | 250000 | 0 | No | 225.0046
2026-09-20 | 6:00 | DHSBG89 | 224944336 | 0 | 250000 | 0 | Yes | 225.0046
2026-09-20 | 7:00 | DHSBG89 | 56939888 | 0 | 250000 | 0 | No | 225.0046
2026-09-20 | 8:00 | DHSBG89 | 113562536 | 0 | 250000 | 0 | No | 225.0046
2026-09-20 | 9:00 | DHSBG89 | 130542968 | 0 | 250000 | 0 | No | 225.0046
2026-09-20 | 10:00 | DHSBG89 | 224239832 | 0 | 250000 | 0 | Yes | 225.0046
2026-09-20 | 11:00 | DHSBG89 | 187268280 | 0 | 250000 | 0 | No | 225.0046
2026-09-20 | 12:00 | DHSBG89 | 132908216 | 0 | 250000 | 0 | No | 225.0046
2026-09-20 | 13:00 | DHSBG89 | 131697016 | 0 | 250000 | 0 | No | 225.0046
2026-09-20 | 14:00 | DHSBG89 | 217576952 | 0 | 250000 | 0 | No | 225.0046
2026-09-20 | 15:00 | DHSBG89 | 163582896 | 0 | 250000 | 0 | No | 225.0046
2026-09-20 | 16:00 | DHSBG89 | 189113648 | 0 | 250000 | 0 | No | 225.0046
2026-09-20 | 17:00 | DHSBG89 | 204304008 | 0 | 250000 | 0 | No | 225.0046
2026-09-20 | 18:00 | DHSBG89 | 202510400 | 0 | 250000 | 0 | No | 225.0046
2026-09-20 | 19:00 | DHSBG89 | 220960144 | 0 | 250000 | 0 | No | 225.0046
2026-09-20 | 20:00 | DHSBG89 | 219048608 | 0 | 250000 | 0 | No | 225.0046
2026-09-20 | 21:00 | DHSBG89 | 222340872 | 0 | 250000 | 0 | Yes | 225.0046
2026-09-20 | 22:00 | DHSBG89 | 226756624 | 0 | 250000 | 0 | Yes | 225.0046
2026-09-20 | 23:00 | DHSBG89 | 225177360 | 0 | 250000 | 0 | Yes | 225.0046
2026-09-21 | 0:00 | DHSBG89 | 192947264 | 0 | 250000 | 0 | No | 225.0046
2026-09-21 | 1:00 | DHSBG89 | 228143288 | 0 | 250000 | 0 | Yes | 225.0046
2026-09-21 | 2:00 | DHSBG89 | 146664960 | 0 | 250000 | 0 | No | 225.0046
2026-09-21 | 3:00 | DHSBG89 | 211026808 | 0 | 250000 | 0 | No | 225.0046
2026-09-21 | 4:00 | DHSBG89 | 111904976 | 0 | 250000 | 0 | No | 225.0046
2026-09-21 | 5:00 | DHSBG89 | 157749472 | 0 | 250000 | 0 | No | 225.0046
2026-09-21 | 6:00 | DHSBG89 | 131656704 | 0 | 250000 | 0 | No | 225.0046
2026-09-21 | 7:00 | DHSBG89 | 138479640 | 0 | 250000 | 0 | No | 225.0046
2026-09-21 | 8:00 | DHSBG89 | 225028712 | 0 | 250000 | 0 | Yes | 225.0046
2026-09-21 | 9:00 | DHSBG89 | 140589592 | 0 | 250000 | 0 | No | 225.0046
2026-09-21 | 10:00 | DHSBG89 | 225324352 | 0 | 250000 | 0 | Yes | 225.0046
2026-09-21 | 11:00 | DHSBG89 | 133539864 | 0 | 250000 | 0 | No | 225.0046
2026-09-21 | 12:00 | DHSBG89 | 224908328 | 0 | 250000 | 0 | Yes | 225.0046
2026-09-21 | 13:00 | DHSBG89 | 191112424 | 0 | 250000 | 0 | No | 225.0046
2026-09-21 | 14:00 | DHSBG89 | 227119176 | 0 | 250000 | 0 | Yes | 225.0046
2026-09-21 | 15:00 | DHSBG89 | 224808720 | 0 | 250000 | 0 | Yes | 225.0046
2026-09-21 | 16:00 | DHSBG89 | 227012272 | 0 | 250000 | 0 | Yes | 225.0046
2026-09-21 | 17:00 | DHSBG89 | 225178400 | 0 | 250000 | 0 | Yes | 225.0046
2026-09-21 | 18:00 | DHSBG89 | 164595960 | 0 | 250000 | 0 | No | 225.0046
2026-09-21 | 19:00 | DHSBG89 | 210938912 | 0 | 250000 | 0 | No | 225.0046
2026-09-21 | 20:00 | DHSBG89 | 216446576 | 0 | 250000 | 0 | No | 225.0046
2026-09-21 | 21:00 | DHSBG89 | 225034072 | 0 | 250000 | 0 | Yes | 225.0046
2026-09-21 | 22:00 | DHSBG89 | 225493360 | 0 | 250000 | 0 | Yes | 225.0046
2026-09-21 | 23:00 | DHSBG89 | 225544624 | 0 | 250000 | 0 | Yes | 225.0046
2026-09-22 | 0:00 | DHSBG89 | 220060312 | 0 | 250000 | 0 | No | 225.0046
2026-09-22 | 1:00 | DHSBG89 | 222834088 | 0 | 250000 | 0 | Yes | 225.0046
2026-09-22 | 2:00 | DHSBG89 | 224879920 | 0 | 250000 | 0 | Yes | 225.0046
2026-09-22 | 3:00 | DHSBG89 | 215172704 | 0 | 250000 | 0 | No | 225.0046
2026-09-22 | 4:00 | DHSBG89 | 218197056 | 0 | 250000 | 0 | No | 225.0046
2026-09-22 | 5:00 | DHSBG89 | 45971672 | 0 | 250000 | 0 | No | 225.0046
2026-09-22 | 6:00 | DHSBG89 | 137812696 | 0 | 250000 | 0 | No | 225.0046
2026-09-22 | 7:00 | DHSBG89 | 214232952 | 0 | 250000 | 0 | No | 225.0046
2026-09-22 | 8:00 | DHSBG89 | 151364032 | 0 | 250000 | 0 | No | 225.0046
2026-09-22 | 9:00 | DHSBG89 | 167355904 | 0 | 250000 | 0 | No | 225.0046
2026-09-22 | 10:00 | DHSBG89 | 187960136 | 0 | 250000 | 0 | No | 225.0046
2026-09-22 | 11:00 | DHSBG89 | 224004680 | 0 | 250000 | 0 | Yes | 225.0046
2026-09-22 | 12:00 | DHSBG89 | 208362064 | 0 | 250000 | 0 | No | 225.0046
2026-09-22 | 13:00 | DHSBG89 | 160047016 | 0 | 250000 | 0 | No | 225.0046
2026-09-22 | 14:00 | DHSBG89 | 132755648 | 0 | 250000 | 0 | No | 225.0046
2026-09-22 | 15:00 | DHSBG89 | 227251544 | 0 | 250000 | 0 | Yes | 225.0046
2026-09-22 | 16:00 | DHSBG89 | 189920624 | 0 | 250000 | 0 | No | 225.0046
2026-09-22 | 17:00 | DHSBG89 | 167444056 | 0 | 250000 | 0 | No | 225.0046
2026-09-22 | 18:00 | DHSBG89 | 196085600 | 0 | 250000 | 0 | No | 225.0046
2026-09-22 | 19:00 | DHSBG89 | 217724000 | 0 | 250000 | 0 | No | 225.0046
2026-09-22 | 20:00 | DHSBG89 | 223504272 | 0 | 250000 | 0 | Yes | 225.0046
2026-09-22 | 21:00 | DHSBG89 | 191078624 | 0 | 250000 | 0 | No | 225.0046
2026-09-22 | 22:00 | DHSBG89 | 181411696 | 0 | 250000 | 0 | No | 225.0046
2026-09-22 | 23:00 | DHSBG89 | 224964880 | 0 | 250000 | 0 | Yes | 225.0046
2026-09-16 | 0:00 | DHSBGA8 | 281225792 | 0 | 250000 | 0 | Yes | 282.0508
2026-09-16 | 1:00 | DHSBGA8 | 282985288 | 0 | 250000 | 0 | Yes | 282.0508
2026-09-16 | 2:00 | DHSBGA8 | 279406184 | 0 | 250000 | 0 | Yes | 282.0508
2026-09-16 | 3:00 | DHSBGA8 | 269294504 | 0 | 250000 | 0 | No | 282.0508
2026-09-16 | 4:00 | DHSBGA8 | 149787032 | 0 | 250000 | 0 | No | 282.0508
2026-09-16 | 5:00 | DHSBGA8 | 170891624 | 0 | 250000 | 0 | No | 282.0508
2026-09-16 | 6:00 | DHSBGA8 | 265047728 | 0 | 250000 | 0 | No | 282.0508
2026-09-16 | 7:00 | DHSBGA8 | 185681448 | 0 | 250000 | 0 | No | 282.0508
2026-09-16 | 8:00 | DHSBGA8 | 281735776 | 0 | 250000 | 0 | Yes | 282.0508
2026-09-16 | 9:00 | DHSBGA8 | 280182624 | 0 | 250000 | 0 | Yes | 282.0508
2026-09-16 | 10:00 | DHSBGA8 | 282568168 | 0 | 250000 | 0 | Yes | 282.0508
2026-09-16 | 11:00 | DHSBGA8 | 282004424 | 0 | 250000 | 0 | Yes | 282.0508
2026-09-16 | 12:00 | DHSBGA8 | 282591400 | 0 | 250000 | 0 | Yes | 282.0508
2026-09-16 | 13:00 | DHSBGA8 | 281193216 | 0 | 250000 | 0 | Yes | 282.0508
2026-09-16 | 14:00 | DHSBGA8 | 281858800 | 0 | 250000 | 0 | Yes | 282.0508
2026-09-16 | 15:00 | DHSBGA8 | 280230608 | 0 | 250000 | 0 | Yes | 282.0508
2026-09-16 | 16:00 | DHSBGA8 | 281316432 | 0 | 250000 | 0 | Yes | 282.0508
2026-09-16 | 17:00 | DHSBGA8 | 282389888 | 0 | 250000 | 0 | Yes | 282.0508
2026-09-16 | 18:00 | DHSBGA8 | 281476784 | 0 | 250000 | 0 | Yes | 282.0508
2026-09-16 | 19:00 | DHSBGA8 | 282290032 | 0 | 250000 | 0 | Yes | 282.0508
2026-09-16 | 20:00 | DHSBGA8 | 280479840 | 0 | 250000 | 0 | Yes | 282.0508
2026-09-16 | 21:00 | DHSBGA8 | 282888568 | 0 | 250000 | 0 | Yes | 282.0508
2026-09-16 | 22:00 | DHSBGA8 | 282656096 | 0 | 250000 | 0 | Yes | 282.0508
2026-09-16 | 23:00 | DHSBGA8 | 281429248 | 0 | 250000 | 0 | Yes | 282.0508
2026-09-17 | 0:00 | DHSBGA8 | 281955032 | 0 | 250000 | 0 | Yes | 282.0508
2026-09-17 | 1:00 | DHSBGA8 | 269825336 | 0 | 250000 | 0 | No | 282.0508
2026-09-17 | 2:00 | DHSBGA8 | 256795456 | 0 | 250000 | 0 | No | 282.0508
2026-09-17 | 3:00 | DHSBGA8 | 280464448 | 0 | 250000 | 0 | Yes | 282.0508
2026-09-17 | 4:00 | DHSBGA8 | 215995712 | 0 | 250000 | 0 | No | 282.0508
2026-09-17 | 5:00 | DHSBGA8 | 164339984 | 0 | 250000 | 0 | No | 282.0508
2026-09-17 | 6:00 | DHSBGA8 | 168794024 | 0 | 250000 | 0 | No | 282.0508
2026-09-17 | 7:00 | DHSBGA8 | 265610776 | 0 | 250000 | 0 | No | 282.0508
2026-09-17 | 8:00 | DHSBGA8 | 282321080 | 0 | 250000 | 0 | Yes | 282.0508
2026-09-17 | 9:00 | DHSBGA8 | 281531080 | 0 | 250000 | 0 | Yes | 282.0508
2026-09-17 | 10:00 | DHSBGA8 | 283476104 | 0 | 250000 | 0 | Yes | 282.0508
2026-09-17 | 11:00 | DHSBGA8 | 282589848 | 0 | 250000 | 0 | Yes | 282.0508
2026-09-17 | 12:00 | DHSBGA8 | 281615760 | 0 | 250000 | 0 | Yes | 282.0508
2026-09-17 | 13:00 | DHSBGA8 | 281533368 | 0 | 250000 | 0 | Yes | 282.0508
2026-09-17 | 14:00 | DHSBGA8 | 281016128 | 0 | 250000 | 0 | Yes | 282.0508
2026-09-17 | 15:00 | DHSBGA8 | 283979808 | 0 | 250000 | 0 | Yes | 282.0508
2026-09-17 | 16:00 | DHSBGA8 | 282698184 | 0 | 250000 | 0 | Yes | 282.0508
2026-09-17 | 17:00 | DHSBGA8 | 281629648 | 0 | 250000 | 0 | Yes | 282.0508
2026-09-17 | 18:00 | DHSBGA8 | 283240344 | 0 | 250000 | 0 | Yes | 282.0508
2026-09-17 | 19:00 | DHSBGA8 | 280905192 | 0 | 250000 | 0 | Yes | 282.0508
2026-09-17 | 20:00 | DHSBGA8 | 281430160 | 0 | 250000 | 0 | Yes | 282.0508
2026-09-17 | 21:00 | DHSBGA8 | 282762096 | 0 | 250000 | 0 | Yes | 282.0508
2026-09-17 | 22:00 | DHSBGA8 | 282354272 | 0 | 250000 | 0 | Yes | 282.0508
2026-09-17 | 23:00 | DHSBGA8 | 282243880 | 0 | 250000 | 0 | Yes | 282.0508
2026-09-18 | 0:00 | DHSBGA8 | 281439024 | 0 | 250000 | 0 | Yes | 282.0508
2026-09-18 | 1:00 | DHSBGA8 | 284291600 | 0 | 250000 | 0 | Yes | 282.0508
2026-09-18 | 2:00 | DHSBGA8 | 262411912 | 0 | 250000 | 0 | No | 282.0508
2026-09-18 | 3:00 | DHSBGA8 | 270068280 | 0 | 250000 | 0 | No | 282.0508
2026-09-18 | 4:00 | DHSBGA8 | 277051112 | 0 | 250000 | 0 | No | 282.0508
2026-09-18 | 5:00 | DHSBGA8 | 251255384 | 0 | 250000 | 0 | No | 282.0508
2026-09-18 | 6:00 | DHSBGA8 | 144673976 | 0 | 250000 | 0 | No | 282.0508
2026-09-18 | 7:00 | DHSBGA8 | 219011536 | 0 | 250000 | 0 | No | 282.0508
2026-09-18 | 8:00 | DHSBGA8 | 258242592 | 0 | 250000 | 0 | No | 282.0508
2026-09-18 | 9:00 | DHSBGA8 | 281721864 | 0 | 250000 | 0 | Yes | 282.0508
2026-09-18 | 10:00 | DHSBGA8 | 280899304 | 0 | 250000 | 0 | Yes | 282.0508
2026-09-18 | 11:00 | DHSBGA8 | 281955592 | 0 | 250000 | 0 | Yes | 282.0508
2026-09-18 | 12:00 | DHSBGA8 | 283613664 | 0 | 250000 | 0 | Yes | 282.0508
2026-09-18 | 13:00 | DHSBGA8 | 281379336 | 0 | 250000 | 0 | Yes | 282.0508
2026-09-18 | 14:00 | DHSBGA8 | 284253080 | 0 | 250000 | 0 | Yes | 282.0508
2026-09-18 | 15:00 | DHSBGA8 | 282068328 | 0 | 250000 | 0 | Yes | 282.0508
2026-09-18 | 16:00 | DHSBGA8 | 269668512 | 0 | 250000 | 0 | No | 282.0508
2026-09-18 | 17:00 | DHSBGA8 | 281544368 | 0 | 250000 | 0 | Yes | 282.0508
2026-09-18 | 18:00 | DHSBGA8 | 281228712 | 0 | 250000 | 0 | Yes | 282.0508
2026-09-18 | 19:00 | DHSBGA8 | 283784888 | 0 | 250000 | 0 | Yes | 282.0508
2026-09-18 | 20:00 | DHSBGA8 | 283718120 | 0 | 250000 | 0 | Yes | 282.0508
2026-09-18 | 21:00 | DHSBGA8 | 282026368 | 0 | 250000 | 0 | Yes | 282.0508
2026-09-18 | 22:00 | DHSBGA8 | 281638376 | 0 | 250000 | 0 | Yes | 282.0508
2026-09-18 | 23:00 | DHSBGA8 | 284190872 | 0 | 250000 | 0 | Yes | 282.0508
2026-09-19 | 0:00 | DHSBGA8 | 282524224 | 0 | 250000 | 0 | Yes | 282.0508
2026-09-19 | 1:00 | DHSBGA8 | 280788968 | 0 | 250000 | 0 | Yes | 282.0508
2026-09-19 | 2:00 | DHSBGA8 | 282031040 | 0 | 250000 | 0 | Yes | 282.0508
2026-09-19 | 3:00 | DHSBGA8 | 206427576 | 0 | 250000 | 0 | No | 282.0508
2026-09-19 | 4:00 | DHSBGA8 | 164755080 | 0 | 250000 | 0 | No | 282.0508
2026-09-19 | 5:00 | DHSBGA8 | 173233824 | 0 | 250000 | 0 | No | 282.0508
2026-09-19 | 6:00 | DHSBGA8 | 262103208 | 0 | 250000 | 0 | No | 282.0508
2026-09-19 | 7:00 | DHSBGA8 | 252349040 | 0 | 250000 | 0 | No | 282.0508
2026-09-19 | 8:00 | DHSBGA8 | 281802656 | 0 | 250000 | 0 | Yes | 282.0508
2026-09-19 | 9:00 | DHSBGA8 | 281603336 | 0 | 250000 | 0 | Yes | 282.0508
2026-09-19 | 10:00 | DHSBGA8 | 283867584 | 0 | 250000 | 0 | Yes | 282.0508
2026-09-19 | 11:00 | DHSBGA8 | 283953904 | 0 | 250000 | 0 | Yes | 282.0508
2026-09-19 | 12:00 | DHSBGA8 | 282512824 | 0 | 250000 | 0 | Yes | 282.0508
2026-09-19 | 13:00 | DHSBGA8 | 282095928 | 0 | 250000 | 0 | Yes | 282.0508
2026-09-19 | 14:00 | DHSBGA8 | 281727896 | 0 | 250000 | 0 | Yes | 282.0508
2026-09-19 | 15:00 | DHSBGA8 | 282591552 | 0 | 250000 | 0 | Yes | 282.0508
2026-09-19 | 16:00 | DHSBGA8 | 283877688 | 0 | 250000 | 0 | Yes | 282.0508
2026-09-19 | 17:00 | DHSBGA8 | 281014840 | 0 | 250000 | 0 | Yes | 282.0508
2026-09-19 | 18:00 | DHSBGA8 | 282449912 | 0 | 250000 | 0 | Yes | 282.0508
2026-09-19 | 19:00 | DHSBGA8 | 282313728 | 0 | 250000 | 0 | Yes | 282.0508
2026-09-19 | 20:00 | DHSBGA8 | 283649552 | 0 | 250000 | 0 | Yes | 282.0508
2026-09-19 | 21:00 | DHSBGA8 | 282721856 | 0 | 250000 | 0 | Yes | 282.0508
2026-09-19 | 22:00 | DHSBGA8 | 280853160 | 0 | 250000 | 0 | Yes | 282.0508
2026-09-19 | 23:00 | DHSBGA8 | 284160008 | 0 | 250000 | 0 | Yes | 282.0508
2026-09-20 | 0:00 | DHSBGA8 | 282707216 | 0 | 250000 | 0 | Yes | 282.0508
2026-09-20 | 1:00 | DHSBGA8 | 275410384 | 0 | 250000 | 0 | No | 282.0508
2026-09-20 | 2:00 | DHSBGA8 | 281967096 | 0 | 250000 | 0 | Yes | 282.0508
2026-09-20 | 3:00 | DHSBGA8 | 240243832 | 0 | 250000 | 0 | No | 282.0508
2026-09-20 | 4:00 | DHSBGA8 | 188483664 | 0 | 250000 | 0 | No | 282.0508
2026-09-20 | 5:00 | DHSBGA8 | 227469904 | 0 | 250000 | 0 | No | 282.0508
2026-09-20 | 6:00 | DHSBGA8 | 277526952 | 0 | 250000 | 0 | No | 282.0508
2026-09-20 | 7:00 | DHSBGA8 | 169528096 | 0 | 250000 | 0 | No | 282.0508
2026-09-20 | 8:00 | DHSBGA8 | 279885440 | 0 | 250000 | 0 | Yes | 282.0508
2026-09-20 | 9:00 | DHSBGA8 | 275523320 | 0 | 250000 | 0 | No | 282.0508
2026-09-20 | 10:00 | DHSBGA8 | 284088968 | 0 | 250000 | 0 | Yes | 282.0508
2026-09-20 | 11:00 | DHSBGA8 | 281107568 | 0 | 250000 | 0 | Yes | 282.0508
2026-09-20 | 12:00 | DHSBGA8 | 283115528 | 0 | 250000 | 0 | Yes | 282.0508
2026-09-20 | 13:00 | DHSBGA8 | 284070720 | 0 | 250000 | 0 | Yes | 282.0508
2026-09-20 | 14:00 | DHSBGA8 | 284175008 | 0 | 250000 | 0 | Yes | 282.0508
2026-09-20 | 15:00 | DHSBGA8 | 282587608 | 0 | 250000 | 0 | Yes | 282.0508
2026-09-20 | 16:00 | DHSBGA8 | 280811416 | 0 | 250000 | 0 | Yes | 282.0508
2026-09-20 | 17:00 | DHSBGA8 | 281587544 | 0 | 250000 | 0 | Yes | 282.0508
2026-09-20 | 18:00 | DHSBGA8 | 281787912 | 0 | 250000 | 0 | Yes | 282.0508
2026-09-20 | 19:00 | DHSBGA8 | 281229992 | 0 | 250000 | 0 | Yes | 282.0508
2026-09-20 | 20:00 | DHSBGA8 | 281889984 | 0 | 250000 | 0 | Yes | 282.0508
2026-09-20 | 21:00 | DHSBGA8 | 284341184 | 0 | 250000 | 0 | Yes | 282.0508
2026-09-20 | 22:00 | DHSBGA8 | 282388520 | 0 | 250000 | 0 | Yes | 282.0508
2026-09-20 | 23:00 | DHSBGA8 | 281148008 | 0 | 250000 | 0 | Yes | 282.0508
2026-09-21 | 0:00 | DHSBGA8 | 281638200 | 0 | 250000 | 0 | Yes | 282.0508
2026-09-21 | 1:00 | DHSBGA8 | 246753240 | 0 | 250000 | 0 | No | 282.0508
2026-09-21 | 2:00 | DHSBGA8 | 281923344 | 0 | 250000 | 0 | Yes | 282.0508
2026-09-21 | 3:00 | DHSBGA8 | 269292000 | 0 | 250000 | 0 | No | 282.0508
2026-09-21 | 4:00 | DHSBGA8 | 179736328 | 0 | 250000 | 0 | No | 282.0508
2026-09-21 | 5:00 | DHSBGA8 | 261700904 | 0 | 250000 | 0 | No | 282.0508
2026-09-21 | 6:00 | DHSBGA8 | 253240200 | 0 | 250000 | 0 | No | 282.0508
2026-09-21 | 7:00 | DHSBGA8 | 215914400 | 0 | 250000 | 0 | No | 282.0508
2026-09-21 | 8:00 | DHSBGA8 | 283489232 | 0 | 250000 | 0 | Yes | 282.0508
2026-09-21 | 9:00 | DHSBGA8 | 280567624 | 0 | 250000 | 0 | Yes | 282.0508
2026-09-21 | 10:00 | DHSBGA8 | 282963752 | 0 | 250000 | 0 | Yes | 282.0508
2026-09-21 | 11:00 | DHSBGA8 | 280894632 | 0 | 250000 | 0 | Yes | 282.0508
2026-09-21 | 12:00 | DHSBGA8 | 281065944 | 0 | 250000 | 0 | Yes | 282.0508
2026-09-21 | 13:00 | DHSBGA8 | 281048200 | 0 | 250000 | 0 | Yes | 282.0508
2026-09-21 | 14:00 | DHSBGA8 | 281891520 | 0 | 250000 | 0 | Yes | 282.0508
2026-09-21 | 15:00 | DHSBGA8 | 281172520 | 0 | 250000 | 0 | Yes | 282.0508
2026-09-21 | 16:00 | DHSBGA8 | 282063736 | 0 | 250000 | 0 | Yes | 282.0508
2026-09-21 | 17:00 | DHSBGA8 | 282308856 | 0 | 250000 | 0 | Yes | 282.0508
2026-09-21 | 18:00 | DHSBGA8 | 283274328 | 0 | 250000 | 0 | Yes | 282.0508
2026-09-21 | 19:00 | DHSBGA8 | 281363240 | 0 | 250000 | 0 | Yes | 282.0508
2026-09-21 | 20:00 | DHSBGA8 | 281240856 | 0 | 250000 | 0 | Yes | 282.0508
2026-09-21 | 21:00 | DHSBGA8 | 281955088 | 0 | 250000 | 0 | Yes | 282.0508
2026-09-21 | 22:00 | DHSBGA8 | 282551976 | 0 | 250000 | 0 | Yes | 282.0508
2026-09-21 | 23:00 | DHSBGA8 | 284190280 | 0 | 250000 | 0 | Yes | 282.0508
2026-09-22 | 0:00 | DHSBGA8 | 281620952 | 0 | 250000 | 0 | Yes | 282.0508
2026-09-22 | 1:00 | DHSBGA8 | 282037776 | 0 | 250000 | 0 | Yes | 282.0508
2026-09-22 | 2:00 | DHSBGA8 | 252924344 | 0 | 250000 | 0 | No | 282.0508
2026-09-22 | 3:00 | DHSBGA8 | 214972600 | 0 | 250000 | 0 | No | 282.0508
2026-09-22 | 4:00 | DHSBGA8 | 245682176 | 0 | 250000 | 0 | No | 282.0508
2026-09-22 | 5:00 | DHSBGA8 | 143353096 | 0 | 250000 | 0 | No | 282.0508
2026-09-22 | 6:00 | DHSBGA8 | 244468416 | 0 | 250000 | 0 | No | 282.0508
2026-09-22 | 7:00 | DHSBGA8 | 282428552 | 0 | 250000 | 0 | Yes | 282.0508
2026-09-22 | 8:00 | DHSBGA8 | 282151480 | 0 | 250000 | 0 | Yes | 282.0508
2026-09-22 | 9:00 | DHSBGA8 | 282929560 | 0 | 250000 | 0 | Yes | 282.0508
2026-09-22 | 10:00 | DHSBGA8 | 281241440 | 0 | 250000 | 0 | Yes | 282.0508
2026-09-22 | 11:00 | DHSBGA8 | 281982952 | 0 | 250000 | 0 | Yes | 282.0508
2026-09-22 | 12:00 | DHSBGA8 | 283169704 | 0 | 250000 | 0 | Yes | 282.0508
2026-09-22 | 13:00 | DHSBGA8 | 281868704 | 0 | 250000 | 0 | Yes | 282.0508
2026-09-22 | 14:00 | DHSBGA8 | 282675664 | 0 | 250000 | 0 | Yes | 282.0508
2026-09-22 | 15:00 | DHSBGA8 | 282194112 | 0 | 250000 | 0 | Yes | 282.0508
2026-09-22 | 16:00 | DHSBGA8 | 282379256 | 0 | 250000 | 0 | Yes | 282.0508
2026-09-22 | 17:00 | DHSBGA8 | 283965824 | 0 | 250000 | 0 | Yes | 282.0508
2026-09-22 | 18:00 | DHSBGA8 | 282526944 | 0 | 250000 | 0 | Yes | 282.0508
2026-09-22 | 19:00 | DHSBGA8 | 282233584 | 0 | 250000 | 0 | Yes | 282.0508
2026-09-22 | 20:00 | DHSBGA8 | 282303560 | 0 | 250000 | 0 | Yes | 282.0508
2026-09-22 | 21:00 | DHSBGA8 | 280599608 | 0 | 250000 | 0 | Yes | 282.0508
2026-09-22 | 22:00 | DHSBGA8 | 282337288 | 0 | 250000 | 0 | Yes | 282.0508
2026-09-22 | 23:00 | DHSBGA8 | 284252368 | 0 | 250000 | 0 | Yes | 282.0508
2026-09-16 | 0:00 | DHSVR1E | 416363768 | 0 | 250000 | 0 | No | 534.7028
2026-09-16 | 1:00 | DHSVR1E | 279508656 | 0 | 250000 | 0 | No | 534.7028
2026-09-16 | 2:00 | DHSVR1E | 215022312 | 0 | 250000 | 0 | No | 534.7028
2026-09-16 | 3:00 | DHSVR1E | 271249360 | 0 | 250000 | 0 | No | 534.7028
2026-09-16 | 4:00 | DHSVR1E | 190412072 | 0 | 250000 | 0 | No | 534.7028
2026-09-16 | 5:00 | DHSVR1E | 216077688 | 0 | 250000 | 0 | No | 534.7028
2026-09-16 | 6:00 | DHSVR1E | 259815712 | 0 | 250000 | 0 | No | 534.7028
2026-09-16 | 7:00 | DHSVR1E | 373819736 | 0 | 250000 | 0 | No | 534.7028
2026-09-16 | 8:00 | DHSVR1E | 396604648 | 0 | 250000 | 0 | No | 534.7028
2026-09-16 | 9:00 | DHSVR1E | 320190760 | 0 | 250000 | 0 | No | 534.7028
2026-09-16 | 10:00 | DHSVR1E | 368357488 | 0 | 250000 | 0 | No | 534.7028
2026-09-16 | 11:00 | DHSVR1E | 382853256 | 0 | 250000 | 0 | No | 534.7028
2026-09-16 | 12:00 | DHSVR1E | 363757512 | 0 | 250000 | 0 | No | 534.7028
2026-09-16 | 13:00 | DHSVR1E | 513058168 | 0 | 250000 | 0 | No | 534.7028
2026-09-16 | 14:00 | DHSVR1E | 425517104 | 0 | 250000 | 0 | No | 534.7028
2026-09-16 | 15:00 | DHSVR1E | 390406608 | 0 | 250000 | 0 | No | 534.7028
2026-09-16 | 16:00 | DHSVR1E | 367723904 | 0 | 250000 | 0 | No | 534.7028
2026-09-16 | 17:00 | DHSVR1E | 432182872 | 0 | 250000 | 0 | No | 534.7028
2026-09-16 | 18:00 | DHSVR1E | 408754760 | 0 | 250000 | 0 | No | 534.7028
2026-09-16 | 19:00 | DHSVR1E | 498539016 | 0 | 250000 | 0 | No | 534.7028
2026-09-16 | 20:00 | DHSVR1E | 531052856 | 0 | 250000 | 0 | Yes | 534.7028
2026-09-16 | 21:00 | DHSVR1E | 507454504 | 0 | 250000 | 0 | No | 534.7028
2026-09-16 | 22:00 | DHSVR1E | 524887016 | 0 | 250000 | 0 | No | 534.7028
2026-09-16 | 23:00 | DHSVR1E | 453155488 | 0 | 250000 | 0 | No | 534.7028
2026-09-17 | 0:00 | DHSVR1E | 375111808 | 0 | 250000 | 0 | No | 534.7028
2026-09-17 | 1:00 | DHSVR1E | 274774608 | 0 | 250000 | 0 | No | 534.7028
2026-09-17 | 2:00 | DHSVR1E | 283831600 | 0 | 250000 | 0 | No | 534.7028
2026-09-17 | 3:00 | DHSVR1E | 160332704 | 0 | 250000 | 0 | No | 534.7028
2026-09-17 | 4:00 | DHSVR1E | 187717088 | 0 | 250000 | 0 | No | 534.7028
2026-09-17 | 5:00 | DHSVR1E | 264763592 | 0 | 250000 | 0 | No | 534.7028
2026-09-17 | 6:00 | DHSVR1E | 312559032 | 0 | 250000 | 0 | No | 534.7028
2026-09-17 | 7:00 | DHSVR1E | 349883928 | 0 | 250000 | 0 | No | 534.7028
2026-09-17 | 8:00 | DHSVR1E | 280209456 | 0 | 250000 | 0 | No | 534.7028
2026-09-17 | 9:00 | DHSVR1E | 328122456 | 0 | 250000 | 0 | No | 534.7028
2026-09-17 | 10:00 | DHSVR1E | 383162200 | 0 | 250000 | 0 | No | 534.7028
2026-09-17 | 11:00 | DHSVR1E | 344389424 | 0 | 250000 | 0 | No | 534.7028
2026-09-17 | 12:00 | DHSVR1E | 405887584 | 0 | 250000 | 0 | No | 534.7028
2026-09-17 | 13:00 | DHSVR1E | 483347824 | 0 | 250000 | 0 | No | 534.7028
2026-09-17 | 14:00 | DHSVR1E | 379662160 | 0 | 250000 | 0 | No | 534.7028
2026-09-17 | 15:00 | DHSVR1E | 366575216 | 0 | 250000 | 0 | No | 534.7028
2026-09-17 | 16:00 | DHSVR1E | 344909432 | 0 | 250000 | 0 | No | 534.7028
2026-09-17 | 17:00 | DHSVR1E | 411584736 | 0 | 250000 | 0 | No | 534.7028
2026-09-17 | 18:00 | DHSVR1E | 466978376 | 0 | 250000 | 0 | No | 534.7028
2026-09-17 | 19:00 | DHSVR1E | 476432080 | 0 | 250000 | 0 | No | 534.7028
2026-09-17 | 20:00 | DHSVR1E | 525104280 | 0 | 250000 | 0 | No | 534.7028
2026-09-17 | 21:00 | DHSVR1E | 534645048 | 0 | 250000 | 0 | Yes | 534.7028
2026-09-17 | 22:00 | DHSVR1E | 540240512 | 0 | 250000 | 0 | Yes | 534.7028
2026-09-17 | 23:00 | DHSVR1E | 529826320 | 0 | 250000 | 0 | Yes | 534.7028
2026-09-18 | 0:00 | DHSVR1E | 445918008 | 0 | 250000 | 0 | No | 534.7028
2026-09-18 | 1:00 | DHSVR1E | 433001760 | 0 | 250000 | 0 | No | 534.7028
2026-09-18 | 2:00 | DHSVR1E | 366961056 | 0 | 250000 | 0 | No | 534.7028
2026-09-18 | 3:00 | DHSVR1E | 239260224 | 0 | 250000 | 0 | No | 534.7028
2026-09-18 | 4:00 | DHSVR1E | 212749312 | 0 | 250000 | 0 | No | 534.7028
2026-09-18 | 5:00 | DHSVR1E | 188992416 | 0 | 250000 | 0 | No | 534.7028
2026-09-18 | 6:00 | DHSVR1E | 241733736 | 0 | 250000 | 0 | No | 534.7028
2026-09-18 | 7:00 | DHSVR1E | 293097080 | 0 | 250000 | 0 | No | 534.7028
2026-09-18 | 8:00 | DHSVR1E | 357656376 | 0 | 250000 | 0 | No | 534.7028
2026-09-18 | 9:00 | DHSVR1E | 464093056 | 0 | 250000 | 0 | No | 534.7028
2026-09-18 | 10:00 | DHSVR1E | 493578112 | 0 | 250000 | 0 | No | 534.7028
2026-09-18 | 11:00 | DHSVR1E | 515316496 | 0 | 250000 | 0 | No | 534.7028
2026-09-18 | 12:00 | DHSVR1E | 498303232 | 0 | 250000 | 0 | No | 534.7028
2026-09-18 | 13:00 | DHSVR1E | 422294496 | 0 | 250000 | 0 | No | 534.7028
2026-09-18 | 14:00 | DHSVR1E | 514481192 | 0 | 250000 | 0 | No | 534.7028
2026-09-18 | 15:00 | DHSVR1E | 524498104 | 0 | 250000 | 0 | No | 534.7028
2026-09-18 | 16:00 | DHSVR1E | 435351136 | 0 | 250000 | 0 | No | 534.7028
2026-09-18 | 17:00 | DHSVR1E | 440108144 | 0 | 250000 | 0 | No | 534.7028
2026-09-18 | 18:00 | DHSVR1E | 464422512 | 0 | 250000 | 0 | No | 534.7028
2026-09-18 | 19:00 | DHSVR1E | 526638848 | 0 | 250000 | 0 | No | 534.7028
2026-09-18 | 20:00 | DHSVR1E | 540293472 | 0 | 250000 | 0 | Yes | 534.7028
2026-09-18 | 21:00 | DHSVR1E | 531344408 | 0 | 250000 | 0 | Yes | 534.7028
2026-09-18 | 22:00 | DHSVR1E | 539484872 | 0 | 250000 | 0 | Yes | 534.7028
2026-09-18 | 23:00 | DHSVR1E | 484876648 | 0 | 250000 | 0 | No | 534.7028
2026-09-19 | 0:00 | DHSVR1E | 407649960 | 0 | 250000 | 0 | No | 534.7028
2026-09-19 | 1:00 | DHSVR1E | 337140136 | 0 | 250000 | 0 | No | 534.7028
2026-09-19 | 2:00 | DHSVR1E | 220642136 | 0 | 250000 | 0 | No | 534.7028
2026-09-19 | 3:00 | DHSVR1E | 172652768 | 0 | 250000 | 0 | No | 534.7028
2026-09-19 | 4:00 | DHSVR1E | 165633144 | 0 | 250000 | 0 | No | 534.7028
2026-09-19 | 5:00 | DHSVR1E | 190139840 | 0 | 250000 | 0 | No | 534.7028
2026-09-19 | 6:00 | DHSVR1E | 281432824 | 0 | 250000 | 0 | No | 534.7028
2026-09-19 | 7:00 | DHSVR1E | 360576736 | 0 | 250000 | 0 | No | 534.7028
2026-09-19 | 8:00 | DHSVR1E | 375995768 | 0 | 250000 | 0 | No | 534.7028
2026-09-19 | 9:00 | DHSVR1E | 347801832 | 0 | 250000 | 0 | No | 534.7028
2026-09-19 | 10:00 | DHSVR1E | 387775792 | 0 | 250000 | 0 | No | 534.7028
2026-09-19 | 11:00 | DHSVR1E | 362236984 | 0 | 250000 | 0 | No | 534.7028
2026-09-19 | 12:00 | DHSVR1E | 402485536 | 0 | 250000 | 0 | No | 534.7028
2026-09-19 | 13:00 | DHSVR1E | 482443576 | 0 | 250000 | 0 | No | 534.7028
2026-09-19 | 14:00 | DHSVR1E | 401865320 | 0 | 250000 | 0 | No | 534.7028
2026-09-19 | 15:00 | DHSVR1E | 410282344 | 0 | 250000 | 0 | No | 534.7028
2026-09-19 | 16:00 | DHSVR1E | 422067880 | 0 | 250000 | 0 | No | 534.7028
2026-09-19 | 17:00 | DHSVR1E | 480499560 | 0 | 250000 | 0 | No | 534.7028
2026-09-19 | 18:00 | DHSVR1E | 414801248 | 0 | 250000 | 0 | No | 534.7028
2026-09-19 | 19:00 | DHSVR1E | 533315320 | 0 | 250000 | 0 | Yes | 534.7028
2026-09-19 | 20:00 | DHSVR1E | 473060776 | 0 | 250000 | 0 | No | 534.7028
2026-09-19 | 21:00 | DHSVR1E | 529329968 | 0 | 250000 | 0 | Yes | 534.7028
2026-09-19 | 22:00 | DHSVR1E | 500304976 | 0 | 250000 | 0 | No | 534.7028
2026-09-19 | 23:00 | DHSVR1E | 527436472 | 0 | 250000 | 0 | Yes | 534.7028
2026-09-20 | 0:00 | DHSVR1E | 371821672 | 0 | 250000 | 0 | No | 534.7028
2026-09-20 | 1:00 | DHSVR1E | 318702056 | 0 | 250000 | 0 | No | 534.7028
2026-09-20 | 2:00 | DHSVR1E | 207391760 | 0 | 250000 | 0 | No | 534.7028
2026-09-20 | 3:00 | DHSVR1E | 261282464 | 0 | 250000 | 0 | No | 534.7028
2026-09-20 | 4:00 | DHSVR1E | 209068192 | 0 | 250000 | 0 | No | 534.7028
2026-09-20 | 5:00 | DHSVR1E | 241393376 | 0 | 250000 | 0 | No | 534.7028
2026-09-20 | 6:00 | DHSVR1E | 215996824 | 0 | 250000 | 0 | No | 534.7028
2026-09-20 | 7:00 | DHSVR1E | 311719552 | 0 | 250000 | 0 | No | 534.7028
2026-09-20 | 8:00 | DHSVR1E | 307673832 | 0 | 250000 | 0 | No | 534.7028
2026-09-20 | 9:00 | DHSVR1E | 305042744 | 0 | 250000 | 0 | No | 534.7028
2026-09-20 | 10:00 | DHSVR1E | 361765088 | 0 | 250000 | 0 | No | 534.7028
2026-09-20 | 11:00 | DHSVR1E | 416396448 | 0 | 250000 | 0 | No | 534.7028
2026-09-20 | 12:00 | DHSVR1E | 385682336 | 0 | 250000 | 0 | No | 534.7028
2026-09-20 | 13:00 | DHSVR1E | 464849400 | 0 | 250000 | 0 | No | 534.7028
2026-09-20 | 14:00 | DHSVR1E | 305875584 | 0 | 250000 | 0 | No | 534.7028
2026-09-20 | 15:00 | DHSVR1E | 373137368 | 0 | 250000 | 0 | No | 534.7028
2026-09-20 | 16:00 | DHSVR1E | 405058976 | 0 | 250000 | 0 | No | 534.7028
2026-09-20 | 17:00 | DHSVR1E | 425203352 | 0 | 250000 | 0 | No | 534.7028
2026-09-20 | 18:00 | DHSVR1E | 421820512 | 0 | 250000 | 0 | No | 534.7028
2026-09-20 | 19:00 | DHSVR1E | 451185088 | 0 | 250000 | 0 | No | 534.7028
2026-09-20 | 20:00 | DHSVR1E | 535477536 | 0 | 250000 | 0 | Yes | 534.7028
2026-09-20 | 21:00 | DHSVR1E | 539930856 | 0 | 250000 | 0 | Yes | 534.7028
2026-09-20 | 22:00 | DHSVR1E | 535098344 | 0 | 250000 | 0 | Yes | 534.7028
2026-09-20 | 23:00 | DHSVR1E | 534702776 | 0 | 250000 | 0 | Yes | 534.7028
2026-09-21 | 0:00 | DHSVR1E | 369107320 | 0 | 250000 | 0 | No | 534.7028
2026-09-21 | 1:00 | DHSVR1E | 345310240 | 0 | 250000 | 0 | No | 534.7028
2026-09-21 | 2:00 | DHSVR1E | 216813288 | 0 | 250000 | 0 | No | 534.7028
2026-09-21 | 3:00 | DHSVR1E | 242815488 | 0 | 250000 | 0 | No | 534.7028
2026-09-21 | 4:00 | DHSVR1E | 164028144 | 0 | 250000 | 0 | No | 534.7028
2026-09-21 | 5:00 | DHSVR1E | 273251824 | 0 | 250000 | 0 | No | 534.7028
2026-09-21 | 6:00 | DHSVR1E | 254438096 | 0 | 250000 | 0 | No | 534.7028
2026-09-21 | 7:00 | DHSVR1E | 289904224 | 0 | 250000 | 0 | No | 534.7028
2026-09-21 | 8:00 | DHSVR1E | 326114560 | 0 | 250000 | 0 | No | 534.7028
2026-09-21 | 9:00 | DHSVR1E | 348740432 | 0 | 250000 | 0 | No | 534.7028
2026-09-21 | 10:00 | DHSVR1E | 299170808 | 0 | 250000 | 0 | No | 534.7028
2026-09-21 | 11:00 | DHSVR1E | 413119440 | 0 | 250000 | 0 | No | 534.7028
2026-09-21 | 12:00 | DHSVR1E | 421294368 | 0 | 250000 | 0 | No | 534.7028
2026-09-21 | 13:00 | DHSVR1E | 504423256 | 0 | 250000 | 0 | No | 534.7028
2026-09-21 | 14:00 | DHSVR1E | 535189096 | 0 | 250000 | 0 | Yes | 534.7028
2026-09-21 | 15:00 | DHSVR1E | 424549960 | 0 | 250000 | 0 | No | 534.7028
2026-09-21 | 16:00 | DHSVR1E | 379425112 | 0 | 250000 | 0 | No | 534.7028
2026-09-21 | 17:00 | DHSVR1E | 404813304 | 0 | 250000 | 0 | No | 534.7028
2026-09-21 | 18:00 | DHSVR1E | 425297576 | 0 | 250000 | 0 | No | 534.7028
2026-09-21 | 19:00 | DHSVR1E | 475037272 | 0 | 250000 | 0 | No | 534.7028
2026-09-21 | 20:00 | DHSVR1E | 474539824 | 0 | 250000 | 0 | No | 534.7028
2026-09-21 | 21:00 | DHSVR1E | 492480192 | 0 | 250000 | 0 | No | 534.7028
2026-09-21 | 22:00 | DHSVR1E | 534849920 | 0 | 250000 | 0 | Yes | 534.7028
2026-09-21 | 23:00 | DHSVR1E | 469816176 | 0 | 250000 | 0 | No | 534.7028
2026-09-22 | 0:00 | DHSVR1E | 376594528 | 0 | 250000 | 0 | No | 534.7028
2026-09-22 | 1:00 | DHSVR1E | 270953816 | 0 | 250000 | 0 | No | 534.7028
2026-09-22 | 2:00 | DHSVR1E | 193833112 | 0 | 250000 | 0 | No | 534.7028
2026-09-22 | 3:00 | DHSVR1E | 157569848 | 0 | 250000 | 0 | No | 534.7028
2026-09-22 | 4:00 | DHSVR1E | 162170712 | 0 | 250000 | 0 | No | 534.7028
2026-09-22 | 5:00 | DHSVR1E | 185143264 | 0 | 250000 | 0 | No | 534.7028
2026-09-22 | 6:00 | DHSVR1E | 446899080 | 0 | 250000 | 0 | No | 534.7028
2026-09-22 | 7:00 | DHSVR1E | 308530600 | 0 | 250000 | 0 | No | 534.7028
2026-09-22 | 8:00 | DHSVR1E | 385876040 | 0 | 250000 | 0 | No | 534.7028
2026-09-22 | 9:00 | DHSVR1E | 451574544 | 0 | 250000 | 0 | No | 534.7028
2026-09-22 | 10:00 | DHSVR1E | 445634512 | 0 | 250000 | 0 | No | 534.7028
2026-09-22 | 11:00 | DHSVR1E | 510179288 | 0 | 250000 | 0 | No | 534.7028
2026-09-22 | 12:00 | DHSVR1E | 360609152 | 0 | 250000 | 0 | No | 534.7028
2026-09-22 | 13:00 | DHSVR1E | 506581440 | 0 | 250000 | 0 | No | 534.7028
2026-09-22 | 14:00 | DHSVR1E | 413828392 | 0 | 250000 | 0 | No | 534.7028
2026-09-22 | 15:00 | DHSVR1E | 392912512 | 0 | 250000 | 0 | No | 534.7028
2026-09-22 | 16:00 | DHSVR1E | 320942584 | 0 | 250000 | 0 | No | 534.7028
2026-09-22 | 17:00 | DHSVR1E | 365960944 | 0 | 250000 | 0 | No | 534.7028
2026-09-22 | 18:00 | DHSVR1E | 354870432 | 0 | 250000 | 0 | No | 534.7028
2026-09-22 | 19:00 | DHSVR1E | 461575960 | 0 | 250000 | 0 | No | 534.7028
2026-09-22 | 20:00 | DHSVR1E | 449584312 | 0 | 250000 | 0 | No | 534.7028
2026-09-22 | 21:00 | DHSVR1E | 535926840 | 0 | 250000 | 0 | Yes | 534.7028
2026-09-22 | 22:00 | DHSVR1E | 537346536 | 0 | 250000 | 0 | Yes | 534.7028
2026-09-22 | 23:00 | DHSVR1E | 516238704 | 0 | 250000 | 0 | No | 534.7028
2026-09-16 | 0:00 | DHSVR21 | 201248896 | 0 | 250000 | 0 | Yes | 202.7649
2026-09-16 | 1:00 | DHSVR21 | 202942104 | 0 | 250000 | 0 | Yes | 202.7649
2026-09-16 | 2:00 | DHSVR21 | 145167912 | 0 | 250000 | 0 | No | 202.7649
2026-09-16 | 3:00 | DHSVR21 | 94306224 | 0 | 250000 | 0 | No | 202.7649
2026-09-16 | 4:00 | DHSVR21 | 87545456 | 0 | 250000 | 0 | No | 202.7649
2026-09-16 | 5:00 | DHSVR21 | 62672664 | 0 | 250000 | 0 | No | 202.7649
2026-09-16 | 6:00 | DHSVR21 | 108204128 | 0 | 250000 | 0 | No | 202.7649
2026-09-16 | 7:00 | DHSVR21 | 169288808 | 0 | 250000 | 0 | No | 202.7649
2026-09-16 | 8:00 | DHSVR21 | 165482672 | 0 | 250000 | 0 | No | 202.7649
2026-09-16 | 9:00 | DHSVR21 | 190490952 | 0 | 250000 | 0 | No | 202.7649
2026-09-16 | 10:00 | DHSVR21 | 197955672 | 0 | 250000 | 0 | No | 202.7649
2026-09-16 | 11:00 | DHSVR21 | 201169528 | 0 | 250000 | 0 | Yes | 202.7649
2026-09-16 | 12:00 | DHSVR21 | 202872512 | 0 | 250000 | 0 | Yes | 202.7649
2026-09-16 | 13:00 | DHSVR21 | 191308880 | 0 | 250000 | 0 | No | 202.7649
2026-09-16 | 14:00 | DHSVR21 | 203251056 | 0 | 250000 | 0 | Yes | 202.7649
2026-09-16 | 15:00 | DHSVR21 | 202729464 | 0 | 250000 | 0 | Yes | 202.7649
2026-09-16 | 16:00 | DHSVR21 | 203051824 | 0 | 250000 | 0 | Yes | 202.7649
2026-09-16 | 17:00 | DHSVR21 | 202896568 | 0 | 250000 | 0 | Yes | 202.7649
2026-09-16 | 18:00 | DHSVR21 | 182630680 | 0 | 250000 | 0 | No | 202.7649
2026-09-16 | 19:00 | DHSVR21 | 201702440 | 0 | 250000 | 0 | Yes | 202.7649
2026-09-16 | 20:00 | DHSVR21 | 203011864 | 0 | 250000 | 0 | Yes | 202.7649
2026-09-16 | 21:00 | DHSVR21 | 202721488 | 0 | 250000 | 0 | Yes | 202.7649
2026-09-16 | 22:00 | DHSVR21 | 202127472 | 0 | 250000 | 0 | Yes | 202.7649
2026-09-16 | 23:00 | DHSVR21 | 180215968 | 0 | 250000 | 0 | No | 202.7649
2026-09-17 | 0:00 | DHSVR21 | 167145032 | 0 | 250000 | 0 | No | 202.7649
2026-09-17 | 1:00 | DHSVR21 | 202983328 | 0 | 250000 | 0 | Yes | 202.7649
2026-09-17 | 2:00 | DHSVR21 | 162843376 | 0 | 250000 | 0 | No | 202.7649
2026-09-17 | 3:00 | DHSVR21 | 123515592 | 0 | 250000 | 0 | No | 202.7649
2026-09-17 | 4:00 | DHSVR21 | 76892472 | 0 | 250000 | 0 | No | 202.7649
2026-09-17 | 5:00 | DHSVR21 | 103855040 | 0 | 250000 | 0 | No | 202.7649
2026-09-17 | 6:00 | DHSVR21 | 110262392 | 0 | 250000 | 0 | No | 202.7649
2026-09-17 | 7:00 | DHSVR21 | 135438960 | 0 | 250000 | 0 | No | 202.7649
2026-09-17 | 8:00 | DHSVR21 | 150455112 | 0 | 250000 | 0 | No | 202.7649
2026-09-17 | 9:00 | DHSVR21 | 197027256 | 0 | 250000 | 0 | No | 202.7649
2026-09-17 | 10:00 | DHSVR21 | 202933664 | 0 | 250000 | 0 | Yes | 202.7649
2026-09-17 | 11:00 | DHSVR21 | 203051312 | 0 | 250000 | 0 | Yes | 202.7649
2026-09-17 | 12:00 | DHSVR21 | 195797984 | 0 | 250000 | 0 | No | 202.7649
2026-09-17 | 13:00 | DHSVR21 | 193652184 | 0 | 250000 | 0 | No | 202.7649
2026-09-17 | 14:00 | DHSVR21 | 200882224 | 0 | 250000 | 0 | Yes | 202.7649
2026-09-17 | 15:00 | DHSVR21 | 191997440 | 0 | 250000 | 0 | No | 202.7649
2026-09-17 | 16:00 | DHSVR21 | 202982304 | 0 | 250000 | 0 | Yes | 202.7649
2026-09-17 | 17:00 | DHSVR21 | 203001704 | 0 | 250000 | 0 | Yes | 202.7649
2026-09-17 | 18:00 | DHSVR21 | 187744760 | 0 | 250000 | 0 | No | 202.7649
2026-09-17 | 19:00 | DHSVR21 | 202935032 | 0 | 250000 | 0 | Yes | 202.7649
2026-09-17 | 20:00 | DHSVR21 | 195940496 | 0 | 250000 | 0 | No | 202.7649
2026-09-17 | 21:00 | DHSVR21 | 203313888 | 0 | 250000 | 0 | Yes | 202.7649
2026-09-17 | 22:00 | DHSVR21 | 202456344 | 0 | 250000 | 0 | Yes | 202.7649
2026-09-17 | 23:00 | DHSVR21 | 201437856 | 0 | 250000 | 0 | Yes | 202.7649
2026-09-18 | 0:00 | DHSVR21 | 178851048 | 0 | 250000 | 0 | No | 202.7649
2026-09-18 | 1:00 | DHSVR21 | 189871464 | 0 | 250000 | 0 | No | 202.7649
2026-09-18 | 2:00 | DHSVR21 | 123024088 | 0 | 250000 | 0 | No | 202.7649
2026-09-18 | 3:00 | DHSVR21 | 134015952 | 0 | 250000 | 0 | No | 202.7649
2026-09-18 | 4:00 | DHSVR21 | 103373272 | 0 | 250000 | 0 | No | 202.7649
2026-09-18 | 5:00 | DHSVR21 | 79850880 | 0 | 250000 | 0 | No | 202.7649
2026-09-18 | 6:00 | DHSVR21 | 140727752 | 0 | 250000 | 0 | No | 202.7649
2026-09-18 | 7:00 | DHSVR21 | 114559280 | 0 | 250000 | 0 | No | 202.7649
2026-09-18 | 8:00 | DHSVR21 | 176408624 | 0 | 250000 | 0 | No | 202.7649
2026-09-18 | 9:00 | DHSVR21 | 179628400 | 0 | 250000 | 0 | No | 202.7649
2026-09-18 | 10:00 | DHSVR21 | 181910632 | 0 | 250000 | 0 | No | 202.7649
2026-09-18 | 11:00 | DHSVR21 | 202992792 | 0 | 250000 | 0 | Yes | 202.7649
2026-09-18 | 12:00 | DHSVR21 | 203016352 | 0 | 250000 | 0 | Yes | 202.7649
2026-09-18 | 13:00 | DHSVR21 | 202976840 | 0 | 250000 | 0 | Yes | 202.7649
2026-09-18 | 14:00 | DHSVR21 | 203066168 | 0 | 250000 | 0 | Yes | 202.7649
2026-09-18 | 15:00 | DHSVR21 | 202923448 | 0 | 250000 | 0 | Yes | 202.7649
2026-09-18 | 16:00 | DHSVR21 | 203009560 | 0 | 250000 | 0 | Yes | 202.7649
2026-09-18 | 17:00 | DHSVR21 | 201168192 | 0 | 250000 | 0 | Yes | 202.7649
2026-09-18 | 18:00 | DHSVR21 | 193768136 | 0 | 250000 | 0 | No | 202.7649
2026-09-18 | 19:00 | DHSVR21 | 202929920 | 0 | 250000 | 0 | Yes | 202.7649
2026-09-18 | 20:00 | DHSVR21 | 203010112 | 0 | 250000 | 0 | Yes | 202.7649
2026-09-18 | 21:00 | DHSVR21 | 202800424 | 0 | 250000 | 0 | Yes | 202.7649
2026-09-18 | 22:00 | DHSVR21 | 201108496 | 0 | 250000 | 0 | Yes | 202.7649
2026-09-18 | 23:00 | DHSVR21 | 203093952 | 0 | 250000 | 0 | Yes | 202.7649
2026-09-19 | 0:00 | DHSVR21 | 198455008 | 0 | 250000 | 0 | No | 202.7649
2026-09-19 | 1:00 | DHSVR21 | 201357392 | 0 | 250000 | 0 | Yes | 202.7649
2026-09-19 | 2:00 | DHSVR21 | 129501152 | 0 | 250000 | 0 | No | 202.7649
2026-09-19 | 3:00 | DHSVR21 | 97462384 | 0 | 250000 | 0 | No | 202.7649
2026-09-19 | 4:00 | DHSVR21 | 91168744 | 0 | 250000 | 0 | No | 202.7649
2026-09-19 | 5:00 | DHSVR21 | 126665712 | 0 | 250000 | 0 | No | 202.7649
2026-09-19 | 6:00 | DHSVR21 | 97461888 | 0 | 250000 | 0 | No | 202.7649
2026-09-19 | 7:00 | DHSVR21 | 175832336 | 0 | 250000 | 0 | No | 202.7649
2026-09-19 | 8:00 | DHSVR21 | 163135208 | 0 | 250000 | 0 | No | 202.7649
2026-09-19 | 9:00 | DHSVR21 | 195750168 | 0 | 250000 | 0 | No | 202.7649
2026-09-19 | 10:00 | DHSVR21 | 200927384 | 0 | 250000 | 0 | Yes | 202.7649
2026-09-19 | 11:00 | DHSVR21 | 202098088 | 0 | 250000 | 0 | Yes | 202.7649
2026-09-19 | 12:00 | DHSVR21 | 203024672 | 0 | 250000 | 0 | Yes | 202.7649
2026-09-19 | 13:00 | DHSVR21 | 203190752 | 0 | 250000 | 0 | Yes | 202.7649
2026-09-19 | 14:00 | DHSVR21 | 202985008 | 0 | 250000 | 0 | Yes | 202.7649
2026-09-19 | 15:00 | DHSVR21 | 203035768 | 0 | 250000 | 0 | Yes | 202.7649
2026-09-19 | 16:00 | DHSVR21 | 202872416 | 0 | 250000 | 0 | Yes | 202.7649
2026-09-19 | 17:00 | DHSVR21 | 203244336 | 0 | 250000 | 0 | Yes | 202.7649
2026-09-19 | 18:00 | DHSVR21 | 202122280 | 0 | 250000 | 0 | Yes | 202.7649
2026-09-19 | 19:00 | DHSVR21 | 195425512 | 0 | 250000 | 0 | No | 202.7649
2026-09-19 | 20:00 | DHSVR21 | 202809120 | 0 | 250000 | 0 | Yes | 202.7649
2026-09-19 | 21:00 | DHSVR21 | 202952056 | 0 | 250000 | 0 | Yes | 202.7649
2026-09-19 | 22:00 | DHSVR21 | 202699864 | 0 | 250000 | 0 | Yes | 202.7649
2026-09-19 | 23:00 | DHSVR21 | 200752544 | 0 | 250000 | 0 | Yes | 202.7649
2026-09-20 | 0:00 | DHSVR21 | 196659952 | 0 | 250000 | 0 | No | 202.7649
2026-09-20 | 1:00 | DHSVR21 | 182583808 | 0 | 250000 | 0 | No | 202.7649
2026-09-20 | 2:00 | DHSVR21 | 130810944 | 0 | 250000 | 0 | No | 202.7649
2026-09-20 | 3:00 | DHSVR21 | 134266656 | 0 | 250000 | 0 | No | 202.7649
2026-09-20 | 4:00 | DHSVR21 | 117656272 | 0 | 250000 | 0 | No | 202.7649
2026-09-20 | 5:00 | DHSVR21 | 109944968 | 0 | 250000 | 0 | No | 202.7649
2026-09-20 | 6:00 | DHSVR21 | 133918168 | 0 | 250000 | 0 | No | 202.7649
2026-09-20 | 7:00 | DHSVR21 | 125012040 | 0 | 250000 | 0 | No | 202.7649
2026-09-20 | 8:00 | DHSVR21 | 202989000 | 0 | 250000 | 0 | Yes | 202.7649
2026-09-20 | 9:00 | DHSVR21 | 198811168 | 0 | 250000 | 0 | Yes | 202.7649
2026-09-20 | 10:00 | DHSVR21 | 178447736 | 0 | 250000 | 0 | No | 202.7649
2026-09-20 | 11:00 | DHSVR21 | 201111880 | 0 | 250000 | 0 | Yes | 202.7649
2026-09-20 | 12:00 | DHSVR21 | 203060808 | 0 | 250000 | 0 | Yes | 202.7649
2026-09-20 | 13:00 | DHSVR21 | 200144376 | 0 | 250000 | 0 | Yes | 202.7649
2026-09-20 | 14:00 | DHSVR21 | 202971992 | 0 | 250000 | 0 | Yes | 202.7649
2026-09-20 | 15:00 | DHSVR21 | 202965216 | 0 | 250000 | 0 | Yes | 202.7649
2026-09-20 | 16:00 | DHSVR21 | 190994832 | 0 | 250000 | 0 | No | 202.7649
2026-09-20 | 17:00 | DHSVR21 | 200114624 | 0 | 250000 | 0 | Yes | 202.7649
2026-09-20 | 18:00 | DHSVR21 | 202928272 | 0 | 250000 | 0 | Yes | 202.7649
2026-09-20 | 19:00 | DHSVR21 | 202711320 | 0 | 250000 | 0 | Yes | 202.7649
2026-09-20 | 20:00 | DHSVR21 | 199755536 | 0 | 250000 | 0 | Yes | 202.7649
2026-09-20 | 21:00 | DHSVR21 | 201822592 | 0 | 250000 | 0 | Yes | 202.7649
2026-09-20 | 22:00 | DHSVR21 | 200552328 | 0 | 250000 | 0 | Yes | 202.7649
2026-09-20 | 23:00 | DHSVR21 | 202944880 | 0 | 250000 | 0 | Yes | 202.7649
2026-09-21 | 0:00 | DHSVR21 | 201346680 | 0 | 250000 | 0 | Yes | 202.7649
2026-09-21 | 1:00 | DHSVR21 | 161556768 | 0 | 250000 | 0 | No | 202.7649
2026-09-21 | 2:00 | DHSVR21 | 169899216 | 0 | 250000 | 0 | No | 202.7649
2026-09-21 | 3:00 | DHSVR21 | 77439808 | 0 | 250000 | 0 | No | 202.7649
2026-09-21 | 4:00 | DHSVR21 | 68661288 | 0 | 250000 | 0 | No | 202.7649
2026-09-21 | 5:00 | DHSVR21 | 177005296 | 0 | 250000 | 0 | No | 202.7649
2026-09-21 | 6:00 | DHSVR21 | 109897352 | 0 | 250000 | 0 | No | 202.7649
2026-09-21 | 7:00 | DHSVR21 | 111881424 | 0 | 250000 | 0 | No | 202.7649
2026-09-21 | 8:00 | DHSVR21 | 160419472 | 0 | 250000 | 0 | No | 202.7649
2026-09-21 | 9:00 | DHSVR21 | 198048592 | 0 | 250000 | 0 | No | 202.7649
2026-09-21 | 10:00 | DHSVR21 | 189087536 | 0 | 250000 | 0 | No | 202.7649
2026-09-21 | 11:00 | DHSVR21 | 180115616 | 0 | 250000 | 0 | No | 202.7649
2026-09-21 | 12:00 | DHSVR21 | 182183744 | 0 | 250000 | 0 | No | 202.7649
2026-09-21 | 13:00 | DHSVR21 | 179877896 | 0 | 250000 | 0 | No | 202.7649
2026-09-21 | 14:00 | DHSVR21 | 188842032 | 0 | 250000 | 0 | No | 202.7649
2026-09-21 | 15:00 | DHSVR21 | 186976768 | 0 | 250000 | 0 | No | 202.7649
2026-09-21 | 16:00 | DHSVR21 | 160098416 | 0 | 250000 | 0 | No | 202.7649
2026-09-21 | 17:00 | DHSVR21 | 205051712 | 0 | 250000 | 0 | Yes | 202.7649
2026-09-21 | 18:00 | DHSVR21 | 205176808 | 0 | 250000 | 0 | Yes | 202.7649
2026-09-21 | 19:00 | DHSVR21 | 184023224 | 0 | 250000 | 0 | No | 202.7649
2026-09-21 | 20:00 | DHSVR21 | 202928824 | 0 | 250000 | 0 | Yes | 202.7649
2026-09-21 | 21:00 | DHSVR21 | 193178496 | 0 | 250000 | 0 | No | 202.7649
2026-09-21 | 22:00 | DHSVR21 | 203312880 | 0 | 250000 | 0 | Yes | 202.7649
2026-09-21 | 23:00 | DHSVR21 | 182709616 | 0 | 250000 | 0 | No | 202.7649
2026-09-22 | 0:00 | DHSVR21 | 169973800 | 0 | 250000 | 0 | No | 202.7649
2026-09-22 | 1:00 | DHSVR21 | 149643736 | 0 | 250000 | 0 | No | 202.7649
2026-09-22 | 2:00 | DHSVR21 | 140012848 | 0 | 250000 | 0 | No | 202.7649
2026-09-22 | 3:00 | DHSVR21 | 196968968 | 0 | 250000 | 0 | No | 202.7649
2026-09-22 | 4:00 | DHSVR21 | 96758856 | 0 | 250000 | 0 | No | 202.7649
2026-09-22 | 5:00 | DHSVR21 | 96012848 | 0 | 250000 | 0 | No | 202.7649
2026-09-22 | 6:00 | DHSVR21 | 183525072 | 0 | 250000 | 0 | No | 202.7649
2026-09-22 | 7:00 | DHSVR21 | 131067168 | 0 | 250000 | 0 | No | 202.7649
2026-09-22 | 8:00 | DHSVR21 | 159466552 | 0 | 250000 | 0 | No | 202.7649
2026-09-22 | 9:00 | DHSVR21 | 195707200 | 0 | 250000 | 0 | No | 202.7649
2026-09-22 | 10:00 | DHSVR21 | 163168424 | 0 | 250000 | 0 | No | 202.7649
2026-09-22 | 11:00 | DHSVR21 | 172504784 | 0 | 250000 | 0 | No | 202.7649
2026-09-22 | 12:00 | DHSVR21 | 198396392 | 0 | 250000 | 0 | No | 202.7649
2026-09-22 | 13:00 | DHSVR21 | 195864352 | 0 | 250000 | 0 | No | 202.7649
2026-09-22 | 14:00 | DHSVR21 | 203112256 | 0 | 250000 | 0 | Yes | 202.7649
2026-09-22 | 15:00 | DHSVR21 | 170852744 | 0 | 250000 | 0 | No | 202.7649
2026-09-22 | 16:00 | DHSVR21 | 196888384 | 0 | 250000 | 0 | No | 202.7649
2026-09-22 | 17:00 | DHSVR21 | 156346072 | 0 | 250000 | 0 | No | 202.7649
2026-09-22 | 18:00 | DHSVR21 | 203036696 | 0 | 250000 | 0 | Yes | 202.7649
2026-09-22 | 19:00 | DHSVR21 | 205249184 | 0 | 250000 | 0 | Yes | 202.7649
2026-09-22 | 20:00 | DHSVR21 | 205040328 | 0 | 250000 | 0 | Yes | 202.7649
2026-09-22 | 21:00 | DHSVR21 | 205915776 | 0 | 250000 | 0 | Yes | 202.7649
2026-09-22 | 22:00 | DHSVR21 | 195839880 | 0 | 250000 | 0 | No | 202.7649
2026-09-22 | 23:00 | DHSVR21 | 194148224 | 0 | 250000 | 0 | No | 202.7649
2026-09-16 | 0:00 | DHSVR90 | 416109008 | 0 | 250000 | 0 | Yes | 415.2319
2026-09-16 | 1:00 | DHSVR90 | 296897104 | 0 | 250000 | 0 | No | 415.2319
2026-09-16 | 2:00 | DHSVR90 | 194780912 | 0 | 250000 | 0 | No | 415.2319
2026-09-16 | 3:00 | DHSVR90 | 185224456 | 0 | 250000 | 0 | No | 415.2319
2026-09-16 | 4:00 | DHSVR90 | 210748208 | 0 | 250000 | 0 | No | 415.2319
2026-09-16 | 5:00 | DHSVR90 | 183431496 | 0 | 250000 | 0 | No | 415.2319
2026-09-16 | 6:00 | DHSVR90 | 252102560 | 0 | 250000 | 0 | No | 415.2319
2026-09-16 | 7:00 | DHSVR90 | 302497936 | 0 | 250000 | 0 | No | 415.2319
2026-09-16 | 8:00 | DHSVR90 | 321637728 | 0 | 250000 | 0 | No | 415.2319
2026-09-16 | 9:00 | DHSVR90 | 339666120 | 0 | 250000 | 0 | No | 415.2319
2026-09-16 | 10:00 | DHSVR90 | 341815080 | 0 | 250000 | 0 | No | 415.2319
2026-09-16 | 11:00 | DHSVR90 | 383316288 | 0 | 250000 | 0 | No | 415.2319
2026-09-16 | 12:00 | DHSVR90 | 351675896 | 0 | 250000 | 0 | No | 415.2319
2026-09-16 | 13:00 | DHSVR90 | 415393048 | 0 | 250000 | 0 | Yes | 415.2319
2026-09-16 | 14:00 | DHSVR90 | 409109024 | 0 | 250000 | 0 | Yes | 415.2319
2026-09-16 | 15:00 | DHSVR90 | 387903168 | 0 | 250000 | 0 | No | 415.2319
2026-09-16 | 16:00 | DHSVR90 | 337709048 | 0 | 250000 | 0 | No | 415.2319
2026-09-16 | 17:00 | DHSVR90 | 346104240 | 0 | 250000 | 0 | No | 415.2319
2026-09-16 | 18:00 | DHSVR90 | 369948192 | 0 | 250000 | 0 | No | 415.2319
2026-09-16 | 19:00 | DHSVR90 | 412616336 | 0 | 250000 | 0 | Yes | 415.2319
2026-09-16 | 20:00 | DHSVR90 | 419217928 | 0 | 250000 | 0 | Yes | 415.2319
2026-09-16 | 21:00 | DHSVR90 | 415797256 | 0 | 250000 | 0 | Yes | 415.2319
2026-09-16 | 22:00 | DHSVR90 | 416737600 | 0 | 250000 | 0 | Yes | 415.2319
2026-09-16 | 23:00 | DHSVR90 | 415890048 | 0 | 250000 | 0 | Yes | 415.2319
2026-09-17 | 0:00 | DHSVR90 | 411514480 | 0 | 250000 | 0 | Yes | 415.2319
2026-09-17 | 1:00 | DHSVR90 | 354603064 | 0 | 250000 | 0 | No | 415.2319
2026-09-17 | 2:00 | DHSVR90 | 272346800 | 0 | 250000 | 0 | No | 415.2319
2026-09-17 | 3:00 | DHSVR90 | 339191240 | 0 | 250000 | 0 | No | 415.2319
2026-09-17 | 4:00 | DHSVR90 | 179953176 | 0 | 250000 | 0 | No | 415.2319
2026-09-17 | 5:00 | DHSVR90 | 209095792 | 0 | 250000 | 0 | No | 415.2319
2026-09-17 | 6:00 | DHSVR90 | 317339448 | 0 | 250000 | 0 | No | 415.2319
2026-09-17 | 7:00 | DHSVR90 | 299928912 | 0 | 250000 | 0 | No | 415.2319
2026-09-17 | 8:00 | DHSVR90 | 261692088 | 0 | 250000 | 0 | No | 415.2319
2026-09-17 | 9:00 | DHSVR90 | 362236400 | 0 | 250000 | 0 | No | 415.2319
2026-09-17 | 10:00 | DHSVR90 | 298776184 | 0 | 250000 | 0 | No | 415.2319
2026-09-17 | 11:00 | DHSVR90 | 296558784 | 0 | 250000 | 0 | No | 415.2319
2026-09-17 | 12:00 | DHSVR90 | 386578032 | 0 | 250000 | 0 | No | 415.2319
2026-09-17 | 13:00 | DHSVR90 | 415160984 | 0 | 250000 | 0 | Yes | 415.2319
2026-09-17 | 14:00 | DHSVR90 | 378174848 | 0 | 250000 | 0 | No | 415.2319
2026-09-17 | 15:00 | DHSVR90 | 379809232 | 0 | 250000 | 0 | No | 415.2319
2026-09-17 | 16:00 | DHSVR90 | 356376536 | 0 | 250000 | 0 | No | 415.2319
2026-09-17 | 17:00 | DHSVR90 | 348562864 | 0 | 250000 | 0 | No | 415.2319
2026-09-17 | 18:00 | DHSVR90 | 392777944 | 0 | 250000 | 0 | No | 415.2319
2026-09-17 | 19:00 | DHSVR90 | 415841208 | 0 | 250000 | 0 | Yes | 415.2319
2026-09-17 | 20:00 | DHSVR90 | 417281880 | 0 | 250000 | 0 | Yes | 415.2319
2026-09-17 | 21:00 | DHSVR90 | 415857128 | 0 | 250000 | 0 | Yes | 415.2319
2026-09-17 | 22:00 | DHSVR90 | 416498288 | 0 | 250000 | 0 | Yes | 415.2319
2026-09-17 | 23:00 | DHSVR90 | 416548928 | 0 | 250000 | 0 | Yes | 415.2319
2026-09-18 | 0:00 | DHSVR90 | 416596320 | 0 | 250000 | 0 | Yes | 415.2319
2026-09-18 | 1:00 | DHSVR90 | 416154128 | 0 | 250000 | 0 | Yes | 415.2319
2026-09-18 | 2:00 | DHSVR90 | 352707904 | 0 | 250000 | 0 | No | 415.2319
2026-09-18 | 3:00 | DHSVR90 | 206485480 | 0 | 250000 | 0 | No | 415.2319
2026-09-18 | 4:00 | DHSVR90 | 208055896 | 0 | 250000 | 0 | No | 415.2319
2026-09-18 | 5:00 | DHSVR90 | 262950184 | 0 | 250000 | 0 | No | 415.2319
2026-09-18 | 6:00 | DHSVR90 | 343487856 | 0 | 250000 | 0 | No | 415.2319
2026-09-18 | 7:00 | DHSVR90 | 317327264 | 0 | 250000 | 0 | No | 415.2319
2026-09-18 | 8:00 | DHSVR90 | 352393336 | 0 | 250000 | 0 | No | 415.2319
2026-09-18 | 9:00 | DHSVR90 | 406771952 | 0 | 250000 | 0 | No | 415.2319
2026-09-18 | 10:00 | DHSVR90 | 415421112 | 0 | 250000 | 0 | Yes | 415.2319
2026-09-18 | 11:00 | DHSVR90 | 413280600 | 0 | 250000 | 0 | Yes | 415.2319
2026-09-18 | 12:00 | DHSVR90 | 416027600 | 0 | 250000 | 0 | Yes | 415.2319
2026-09-18 | 13:00 | DHSVR90 | 410361120 | 0 | 250000 | 0 | Yes | 415.2319
2026-09-18 | 14:00 | DHSVR90 | 416525648 | 0 | 250000 | 0 | Yes | 415.2319
2026-09-18 | 15:00 | DHSVR90 | 417779864 | 0 | 250000 | 0 | Yes | 415.2319
2026-09-18 | 16:00 | DHSVR90 | 415600912 | 0 | 250000 | 0 | Yes | 415.2319
2026-09-18 | 17:00 | DHSVR90 | 396587632 | 0 | 250000 | 0 | No | 415.2319
2026-09-18 | 18:00 | DHSVR90 | 411557080 | 0 | 250000 | 0 | Yes | 415.2319
2026-09-18 | 19:00 | DHSVR90 | 415815056 | 0 | 250000 | 0 | Yes | 415.2319
2026-09-18 | 20:00 | DHSVR90 | 416188696 | 0 | 250000 | 0 | Yes | 415.2319
2026-09-18 | 21:00 | DHSVR90 | 416200208 | 0 | 250000 | 0 | Yes | 415.2319
2026-09-18 | 22:00 | DHSVR90 | 416412840 | 0 | 250000 | 0 | Yes | 415.2319
2026-09-18 | 23:00 | DHSVR90 | 416844040 | 0 | 250000 | 0 | Yes | 415.2319
2026-09-19 | 0:00 | DHSVR90 | 396550240 | 0 | 250000 | 0 | No | 415.2319
2026-09-19 | 1:00 | DHSVR90 | 263707192 | 0 | 250000 | 0 | No | 415.2319
2026-09-19 | 2:00 | DHSVR90 | 291775224 | 0 | 250000 | 0 | No | 415.2319
2026-09-19 | 3:00 | DHSVR90 | 181716072 | 0 | 250000 | 0 | No | 415.2319
2026-09-19 | 4:00 | DHSVR90 | 110372128 | 0 | 250000 | 0 | No | 415.2319
2026-09-19 | 5:00 | DHSVR90 | 134498968 | 0 | 250000 | 0 | No | 415.2319
2026-09-19 | 6:00 | DHSVR90 | 228205984 | 0 | 250000 | 0 | No | 415.2319
2026-09-19 | 7:00 | DHSVR90 | 357927744 | 0 | 250000 | 0 | No | 415.2319
2026-09-19 | 8:00 | DHSVR90 | 370501128 | 0 | 250000 | 0 | No | 415.2319
2026-09-19 | 9:00 | DHSVR90 | 368653048 | 0 | 250000 | 0 | No | 415.2319
2026-09-19 | 10:00 | DHSVR90 | 389737888 | 0 | 250000 | 0 | No | 415.2319
2026-09-19 | 11:00 | DHSVR90 | 376748632 | 0 | 250000 | 0 | No | 415.2319
2026-09-19 | 12:00 | DHSVR90 | 389232480 | 0 | 250000 | 0 | No | 415.2319
2026-09-19 | 13:00 | DHSVR90 | 415064424 | 0 | 250000 | 0 | Yes | 415.2319
2026-09-19 | 14:00 | DHSVR90 | 415622864 | 0 | 250000 | 0 | Yes | 415.2319
2026-09-19 | 15:00 | DHSVR90 | 414228864 | 0 | 250000 | 0 | Yes | 415.2319
2026-09-19 | 16:00 | DHSVR90 | 409522952 | 0 | 250000 | 0 | Yes | 415.2319
2026-09-19 | 17:00 | DHSVR90 | 2424 | 0 | 250000 | 0 | No | 415.2319
2026-09-19 | 18:00 | DHSVR90 | 411006952 | 0 | 250000 | 0 | Yes | 415.2319
2026-09-19 | 19:00 | DHSVR90 | 406375200 | 0 | 250000 | 0 | No | 415.2319
2026-09-19 | 20:00 | DHSVR90 | 414830352 | 0 | 250000 | 0 | Yes | 415.2319
2026-09-19 | 21:00 | DHSVR90 | 415661808 | 0 | 250000 | 0 | Yes | 415.2319
2026-09-19 | 22:00 | DHSVR90 | 414936456 | 0 | 250000 | 0 | Yes | 415.2319
2026-09-19 | 23:00 | DHSVR90 | 412851712 | 0 | 250000 | 0 | Yes | 415.2319
2026-09-20 | 0:00 | DHSVR90 | 411641664 | 0 | 250000 | 0 | Yes | 415.2319
2026-09-20 | 1:00 | DHSVR90 | 349098904 | 0 | 250000 | 0 | No | 415.2319
2026-09-20 | 2:00 | DHSVR90 | 285901288 | 0 | 250000 | 0 | No | 415.2319
2026-09-20 | 3:00 | DHSVR90 | 192062904 | 0 | 250000 | 0 | No | 415.2319
2026-09-20 | 4:00 | DHSVR90 | 165190448 | 0 | 250000 | 0 | No | 415.2319
2026-09-20 | 5:00 | DHSVR90 | 202711256 | 0 | 250000 | 0 | No | 415.2319
2026-09-20 | 6:00 | DHSVR90 | 284270568 | 0 | 250000 | 0 | No | 415.2319
2026-09-20 | 7:00 | DHSVR90 | 386062112 | 0 | 250000 | 0 | No | 415.2319
2026-09-20 | 8:00 | DHSVR90 | 279675744 | 0 | 250000 | 0 | No | 415.2319
2026-09-20 | 9:00 | DHSVR90 | 352250104 | 0 | 250000 | 0 | No | 415.2319
2026-09-20 | 10:00 | DHSVR90 | 343846944 | 0 | 250000 | 0 | No | 415.2319
2026-09-20 | 11:00 | DHSVR90 | 366432296 | 0 | 250000 | 0 | No | 415.2319
2026-09-20 | 12:00 | DHSVR90 | 406727696 | 0 | 250000 | 0 | No | 415.2319
2026-09-20 | 13:00 | DHSVR90 | 412206088 | 0 | 250000 | 0 | Yes | 415.2319
2026-09-20 | 14:00 | DHSVR90 | 342852944 | 0 | 250000 | 0 | No | 415.2319
2026-09-20 | 15:00 | DHSVR90 | 351232528 | 0 | 250000 | 0 | No | 415.2319
2026-09-20 | 16:00 | DHSVR90 | 307494960 | 0 | 250000 | 0 | No | 415.2319
2026-09-20 | 17:00 | DHSVR90 | 412246816 | 0 | 250000 | 0 | Yes | 415.2319
2026-09-20 | 18:00 | DHSVR90 | 388915048 | 0 | 250000 | 0 | No | 415.2319
2026-09-20 | 19:00 | DHSVR90 | 390303056 | 0 | 250000 | 0 | No | 415.2319
2026-09-20 | 20:00 | DHSVR90 | 390567616 | 0 | 250000 | 0 | No | 415.2319
2026-09-20 | 21:00 | DHSVR90 | 416531024 | 0 | 250000 | 0 | Yes | 415.2319
2026-09-20 | 22:00 | DHSVR90 | 418652152 | 0 | 250000 | 0 | Yes | 415.2319
2026-09-20 | 23:00 | DHSVR90 | 401232120 | 0 | 250000 | 0 | No | 415.2319
2026-09-21 | 0:00 | DHSVR90 | 322077144 | 0 | 250000 | 0 | No | 415.2319
2026-09-21 | 1:00 | DHSVR90 | 402649120 | 0 | 250000 | 0 | No | 415.2319
2026-09-21 | 2:00 | DHSVR90 | 234999408 | 0 | 250000 | 0 | No | 415.2319
2026-09-21 | 3:00 | DHSVR90 | 402610864 | 0 | 250000 | 0 | No | 415.2319
2026-09-21 | 4:00 | DHSVR90 | 228036928 | 0 | 250000 | 0 | No | 415.2319
2026-09-21 | 5:00 | DHSVR90 | 155875040 | 0 | 250000 | 0 | No | 415.2319
2026-09-21 | 6:00 | DHSVR90 | 378525384 | 0 | 250000 | 0 | No | 415.2319
2026-09-21 | 7:00 | DHSVR90 | 364495000 | 0 | 250000 | 0 | No | 415.2319
2026-09-21 | 8:00 | DHSVR90 | 262786432 | 0 | 250000 | 0 | No | 415.2319
2026-09-21 | 9:00 | DHSVR90 | 391323832 | 0 | 250000 | 0 | No | 415.2319
2026-09-21 | 10:00 | DHSVR90 | 299344736 | 0 | 250000 | 0 | No | 415.2319
2026-09-21 | 11:00 | DHSVR90 | 379197768 | 0 | 250000 | 0 | No | 415.2319
2026-09-21 | 12:00 | DHSVR90 | 355380624 | 0 | 250000 | 0 | No | 415.2319
2026-09-21 | 13:00 | DHSVR90 | 411802784 | 0 | 250000 | 0 | Yes | 415.2319
2026-09-21 | 14:00 | DHSVR90 | 412527752 | 0 | 250000 | 0 | Yes | 415.2319
2026-09-21 | 15:00 | DHSVR90 | 398760736 | 0 | 250000 | 0 | No | 415.2319
2026-09-21 | 16:00 | DHSVR90 | 390469288 | 0 | 250000 | 0 | No | 415.2319
2026-09-21 | 17:00 | DHSVR90 | 411218856 | 0 | 250000 | 0 | Yes | 415.2319
2026-09-21 | 18:00 | DHSVR90 | 410999160 | 0 | 250000 | 0 | Yes | 415.2319
2026-09-21 | 19:00 | DHSVR90 | 415270616 | 0 | 250000 | 0 | Yes | 415.2319
2026-09-21 | 20:00 | DHSVR90 | 412291648 | 0 | 250000 | 0 | Yes | 415.2319
2026-09-21 | 21:00 | DHSVR90 | 413137080 | 0 | 250000 | 0 | Yes | 415.2319
2026-09-21 | 22:00 | DHSVR90 | 415613584 | 0 | 250000 | 0 | Yes | 415.2319
2026-09-21 | 23:00 | DHSVR90 | 416777544 | 0 | 250000 | 0 | Yes | 415.2319
2026-09-22 | 0:00 | DHSVR90 | 416204696 | 0 | 250000 | 0 | Yes | 415.2319
2026-09-22 | 1:00 | DHSVR90 | 339837808 | 0 | 250000 | 0 | No | 415.2319
2026-09-22 | 2:00 | DHSVR90 | 319506760 | 0 | 250000 | 0 | No | 415.2319
2026-09-22 | 3:00 | DHSVR90 | 205485336 | 0 | 250000 | 0 | No | 415.2319
2026-09-22 | 4:00 | DHSVR90 | 295637920 | 0 | 250000 | 0 | No | 415.2319
2026-09-22 | 5:00 | DHSVR90 | 404282032 | 0 | 250000 | 0 | No | 415.2319
2026-09-22 | 6:00 | DHSVR90 | 203062264 | 0 | 250000 | 0 | No | 415.2319
2026-09-22 | 7:00 | DHSVR90 | 415231936 | 0 | 250000 | 0 | Yes | 415.2319
2026-09-22 | 8:00 | DHSVR90 | 262852064 | 0 | 250000 | 0 | No | 415.2319
2026-09-22 | 9:00 | DHSVR90 | 387358040 | 0 | 250000 | 0 | No | 415.2319
2026-09-22 | 10:00 | DHSVR90 | 379672056 | 0 | 250000 | 0 | No | 415.2319
2026-09-22 | 11:00 | DHSVR90 | 285855736 | 0 | 250000 | 0 | No | 415.2319
2026-09-22 | 12:00 | DHSVR90 | 372559008 | 0 | 250000 | 0 | No | 415.2319
2026-09-22 | 13:00 | DHSVR90 | 413801184 | 0 | 250000 | 0 | Yes | 415.2319
2026-09-22 | 14:00 | DHSVR90 | 346810208 | 0 | 250000 | 0 | No | 415.2319
2026-09-22 | 15:00 | DHSVR90 | 390647360 | 0 | 250000 | 0 | No | 415.2319
2026-09-22 | 16:00 | DHSVR90 | 319697496 | 0 | 250000 | 0 | No | 415.2319
2026-09-22 | 17:00 | DHSVR90 | 407768784 | 0 | 250000 | 0 | No | 415.2319
2026-09-22 | 18:00 | DHSVR90 | 343543896 | 0 | 250000 | 0 | No | 415.2319
2026-09-22 | 19:00 | DHSVR90 | 397131048 | 0 | 250000 | 0 | No | 415.2319
2026-09-22 | 20:00 | DHSVR90 | 407051096 | 0 | 250000 | 0 | No | 415.2319
2026-09-22 | 21:00 | DHSVR90 | 415083536 | 0 | 250000 | 0 | Yes | 415.2319
2026-09-22 | 22:00 | DHSVR90 | 415222168 | 0 | 250000 | 0 | Yes | 415.2319
2026-09-22 | 23:00 | DHSVR90 | 415760520 | 0 | 250000 | 0 | Yes | 415.2319
2026-09-16 | 0:00 | DHSVR93 | 201032528 | 0 | 250000 | 0 | Yes | 201.0528
2026-09-16 | 1:00 | DHSVR93 | 161369912 | 0 | 250000 | 0 | No | 201.0528
2026-09-16 | 2:00 | DHSVR93 | 201134880 | 0 | 250000 | 0 | Yes | 201.0528
2026-09-16 | 3:00 | DHSVR93 | 201144936 | 0 | 250000 | 0 | Yes | 201.0528
2026-09-16 | 4:00 | DHSVR93 | 133242136 | 0 | 250000 | 0 | No | 201.0528
2026-09-16 | 5:00 | DHSVR93 | 197955176 | 0 | 250000 | 0 | Yes | 201.0528
2026-09-16 | 6:00 | DHSVR93 | 170666368 | 0 | 250000 | 0 | No | 201.0528
2026-09-16 | 7:00 | DHSVR93 | 192173864 | 0 | 250000 | 0 | No | 201.0528
2026-09-16 | 8:00 | DHSVR93 | 193182560 | 0 | 250000 | 0 | No | 201.0528
2026-09-16 | 9:00 | DHSVR93 | 199212824 | 0 | 250000 | 0 | Yes | 201.0528
2026-09-16 | 10:00 | DHSVR93 | 182487256 | 0 | 250000 | 0 | No | 201.0528
2026-09-16 | 11:00 | DHSVR93 | 200975672 | 0 | 250000 | 0 | Yes | 201.0528
2026-09-16 | 12:00 | DHSVR93 | 201033640 | 0 | 250000 | 0 | Yes | 201.0528
2026-09-16 | 13:00 | DHSVR93 | 201237160 | 0 | 250000 | 0 | Yes | 201.0528
2026-09-16 | 14:00 | DHSVR93 | 172816016 | 0 | 250000 | 0 | No | 201.0528
2026-09-16 | 15:00 | DHSVR93 | 201010952 | 0 | 250000 | 0 | Yes | 201.0528
2026-09-16 | 16:00 | DHSVR93 | 200931416 | 0 | 250000 | 0 | Yes | 201.0528
2026-09-16 | 17:00 | DHSVR93 | 201097576 | 0 | 250000 | 0 | Yes | 201.0528
2026-09-16 | 18:00 | DHSVR93 | 191914040 | 0 | 250000 | 0 | No | 201.0528
2026-09-16 | 19:00 | DHSVR93 | 201386880 | 0 | 250000 | 0 | Yes | 201.0528
2026-09-16 | 20:00 | DHSVR93 | 200898424 | 0 | 250000 | 0 | Yes | 201.0528
2026-09-16 | 21:00 | DHSVR93 | 201074880 | 0 | 250000 | 0 | Yes | 201.0528
2026-09-16 | 22:00 | DHSVR93 | 201392144 | 0 | 250000 | 0 | Yes | 201.0528
2026-09-16 | 23:00 | DHSVR93 | 200997848 | 0 | 250000 | 0 | Yes | 201.0528
2026-09-17 | 0:00 | DHSVR93 | 188648264 | 0 | 250000 | 0 | No | 201.0528
2026-09-17 | 1:00 | DHSVR93 | 187344736 | 0 | 250000 | 0 | No | 201.0528
2026-09-17 | 2:00 | DHSVR93 | 151742200 | 0 | 250000 | 0 | No | 201.0528
2026-09-17 | 3:00 | DHSVR93 | 158400024 | 0 | 250000 | 0 | No | 201.0528
2026-09-17 | 4:00 | DHSVR93 | 166784552 | 0 | 250000 | 0 | No | 201.0528
2026-09-17 | 5:00 | DHSVR93 | 193238984 | 0 | 250000 | 0 | No | 201.0528
2026-09-17 | 6:00 | DHSVR93 | 182003488 | 0 | 250000 | 0 | No | 201.0528
2026-09-17 | 7:00 | DHSVR93 | 136278616 | 0 | 250000 | 0 | No | 201.0528
2026-09-17 | 8:00 | DHSVR93 | 140467424 | 0 | 250000 | 0 | No | 201.0528
2026-09-17 | 9:00 | DHSVR93 | 172565224 | 0 | 250000 | 0 | No | 201.0528
2026-09-17 | 10:00 | DHSVR93 | 200833072 | 0 | 250000 | 0 | Yes | 201.0528
2026-09-17 | 11:00 | DHSVR93 | 198480568 | 0 | 250000 | 0 | Yes | 201.0528
2026-09-17 | 12:00 | DHSVR93 | 197310096 | 0 | 250000 | 0 | Yes | 201.0528
2026-09-17 | 13:00 | DHSVR93 | 201096528 | 0 | 250000 | 0 | Yes | 201.0528
2026-09-17 | 14:00 | DHSVR93 | 201306784 | 0 | 250000 | 0 | Yes | 201.0528
2026-09-17 | 15:00 | DHSVR93 | 199835760 | 0 | 250000 | 0 | Yes | 201.0528
2026-09-17 | 16:00 | DHSVR93 | 179345640 | 0 | 250000 | 0 | No | 201.0528
2026-09-17 | 17:00 | DHSVR93 | 164382264 | 0 | 250000 | 0 | No | 201.0528
2026-09-17 | 18:00 | DHSVR93 | 183053824 | 0 | 250000 | 0 | No | 201.0528
2026-09-17 | 19:00 | DHSVR93 | 201081800 | 0 | 250000 | 0 | Yes | 201.0528
2026-09-17 | 20:00 | DHSVR93 | 200845128 | 0 | 250000 | 0 | Yes | 201.0528
2026-09-17 | 21:00 | DHSVR93 | 201123376 | 0 | 250000 | 0 | Yes | 201.0528
2026-09-17 | 22:00 | DHSVR93 | 200932448 | 0 | 250000 | 0 | Yes | 201.0528
2026-09-17 | 23:00 | DHSVR93 | 201298624 | 0 | 250000 | 0 | Yes | 201.0528
2026-09-18 | 0:00 | DHSVR93 | 200875184 | 0 | 250000 | 0 | Yes | 201.0528
2026-09-18 | 1:00 | DHSVR93 | 201091408 | 0 | 250000 | 0 | Yes | 201.0528
2026-09-18 | 2:00 | DHSVR93 | 187673216 | 0 | 250000 | 0 | No | 201.0528
2026-09-18 | 3:00 | DHSVR93 | 156270200 | 0 | 250000 | 0 | No | 201.0528
2026-09-18 | 4:00 | DHSVR93 | 125340688 | 0 | 250000 | 0 | No | 201.0528
2026-09-18 | 5:00 | DHSVR93 | 138201128 | 0 | 250000 | 0 | No | 201.0528
2026-09-18 | 6:00 | DHSVR93 | 180140208 | 0 | 250000 | 0 | No | 201.0528
2026-09-18 | 7:00 | DHSVR93 | 182059328 | 0 | 250000 | 0 | No | 201.0528
2026-09-18 | 8:00 | DHSVR93 | 148272128 | 0 | 250000 | 0 | No | 201.0528
2026-09-18 | 9:00 | DHSVR93 | 200780568 | 0 | 250000 | 0 | Yes | 201.0528
2026-09-18 | 10:00 | DHSVR93 | 184363144 | 0 | 250000 | 0 | No | 201.0528
2026-09-18 | 11:00 | DHSVR93 | 200862344 | 0 | 250000 | 0 | Yes | 201.0528
2026-09-18 | 12:00 | DHSVR93 | 201227232 | 0 | 250000 | 0 | Yes | 201.0528
2026-09-18 | 13:00 | DHSVR93 | 201013616 | 0 | 250000 | 0 | Yes | 201.0528
2026-09-18 | 14:00 | DHSVR93 | 201051720 | 0 | 250000 | 0 | Yes | 201.0528
2026-09-18 | 15:00 | DHSVR93 | 202482432 | 0 | 250000 | 0 | Yes | 201.0528
2026-09-18 | 16:00 | DHSVR93 | 194903352 | 0 | 250000 | 0 | No | 201.0528
2026-09-18 | 17:00 | DHSVR93 | 192940176 | 0 | 250000 | 0 | No | 201.0528
2026-09-18 | 18:00 | DHSVR93 | 187761352 | 0 | 250000 | 0 | No | 201.0528
2026-09-18 | 19:00 | DHSVR93 | 198628944 | 0 | 250000 | 0 | Yes | 201.0528
2026-09-18 | 20:00 | DHSVR93 | 200935224 | 0 | 250000 | 0 | Yes | 201.0528
2026-09-18 | 21:00 | DHSVR93 | 198442640 | 0 | 250000 | 0 | Yes | 201.0528
2026-09-18 | 22:00 | DHSVR93 | 201091648 | 0 | 250000 | 0 | Yes | 201.0528
2026-09-18 | 23:00 | DHSVR93 | 201019976 | 0 | 250000 | 0 | Yes | 201.0528
2026-09-19 | 0:00 | DHSVR93 | 186038696 | 0 | 250000 | 0 | No | 201.0528
2026-09-19 | 1:00 | DHSVR93 | 157821416 | 0 | 250000 | 0 | No | 201.0528
2026-09-19 | 2:00 | DHSVR93 | 108382600 | 0 | 250000 | 0 | No | 201.0528
2026-09-19 | 3:00 | DHSVR93 | 108367536 | 0 | 250000 | 0 | No | 201.0528
2026-09-19 | 4:00 | DHSVR93 | 100189112 | 0 | 250000 | 0 | No | 201.0528
2026-09-19 | 5:00 | DHSVR93 | 101270888 | 0 | 250000 | 0 | No | 201.0528
2026-09-19 | 6:00 | DHSVR93 | 144316896 | 0 | 250000 | 0 | No | 201.0528
2026-09-19 | 7:00 | DHSVR93 | 160810344 | 0 | 250000 | 0 | No | 201.0528
2026-09-19 | 8:00 | DHSVR93 | 142078568 | 0 | 250000 | 0 | No | 201.0528
2026-09-19 | 9:00 | DHSVR93 | 171676664 | 0 | 250000 | 0 | No | 201.0528
2026-09-19 | 10:00 | DHSVR93 | 200773944 | 0 | 250000 | 0 | Yes | 201.0528
2026-09-19 | 11:00 | DHSVR93 | 201109344 | 0 | 250000 | 0 | Yes | 201.0528
2026-09-19 | 12:00 | DHSVR93 | 202776160 | 0 | 250000 | 0 | Yes | 201.0528
2026-09-19 | 13:00 | DHSVR93 | 200802784 | 0 | 250000 | 0 | Yes | 201.0528
2026-09-19 | 14:00 | DHSVR93 | 201137200 | 0 | 250000 | 0 | Yes | 201.0528
2026-09-19 | 15:00 | DHSVR93 | 201201664 | 0 | 250000 | 0 | Yes | 201.0528
2026-09-19 | 16:00 | DHSVR93 | 196125392 | 0 | 250000 | 0 | No | 201.0528
2026-09-19 | 17:00 | DHSVR93 | 200001088 | 0 | 250000 | 0 | Yes | 201.0528
2026-09-19 | 18:00 | DHSVR93 | 197196832 | 0 | 250000 | 0 | Yes | 201.0528
2026-09-19 | 19:00 | DHSVR93 | 201293760 | 0 | 250000 | 0 | Yes | 201.0528
2026-09-19 | 20:00 | DHSVR93 | 200948280 | 0 | 250000 | 0 | Yes | 201.0528
2026-09-19 | 21:00 | DHSVR93 | 200934552 | 0 | 250000 | 0 | Yes | 201.0528
2026-09-19 | 22:00 | DHSVR93 | 187480592 | 0 | 250000 | 0 | No | 201.0528
2026-09-19 | 23:00 | DHSVR93 | 201355112 | 0 | 250000 | 0 | Yes | 201.0528
2026-09-20 | 0:00 | DHSVR93 | 202520544 | 0 | 250000 | 0 | Yes | 201.0528
2026-09-20 | 1:00 | DHSVR93 | 159435200 | 0 | 250000 | 0 | No | 201.0528
2026-09-20 | 2:00 | DHSVR93 | 130595384 | 0 | 250000 | 0 | No | 201.0528
2026-09-20 | 3:00 | DHSVR93 | 201075568 | 0 | 250000 | 0 | Yes | 201.0528
2026-09-20 | 4:00 | DHSVR93 | 103455184 | 0 | 250000 | 0 | No | 201.0528
2026-09-20 | 5:00 | DHSVR93 | 200996512 | 0 | 250000 | 0 | Yes | 201.0528
2026-09-20 | 6:00 | DHSVR93 | 177954640 | 0 | 250000 | 0 | No | 201.0528
2026-09-20 | 7:00 | DHSVR93 | 173459752 | 0 | 250000 | 0 | No | 201.0528
2026-09-20 | 8:00 | DHSVR93 | 153620464 | 0 | 250000 | 0 | No | 201.0528
2026-09-20 | 9:00 | DHSVR93 | 193344224 | 0 | 250000 | 0 | No | 201.0528
2026-09-20 | 10:00 | DHSVR93 | 201073400 | 0 | 250000 | 0 | Yes | 201.0528
2026-09-20 | 11:00 | DHSVR93 | 201289168 | 0 | 250000 | 0 | Yes | 201.0528
2026-09-20 | 12:00 | DHSVR93 | 200961576 | 0 | 250000 | 0 | Yes | 201.0528
2026-09-20 | 13:00 | DHSVR93 | 162420424 | 0 | 250000 | 0 | No | 201.0528
2026-09-20 | 14:00 | DHSVR93 | 168600640 | 0 | 250000 | 0 | No | 201.0528
2026-09-20 | 15:00 | DHSVR93 | 203184720 | 0 | 250000 | 0 | Yes | 201.0528
2026-09-20 | 16:00 | DHSVR93 | 185660688 | 0 | 250000 | 0 | No | 201.0528
2026-09-20 | 17:00 | DHSVR93 | 192500096 | 0 | 250000 | 0 | No | 201.0528
2026-09-20 | 18:00 | DHSVR93 | 175578696 | 0 | 250000 | 0 | No | 201.0528
2026-09-20 | 19:00 | DHSVR93 | 186393768 | 0 | 250000 | 0 | No | 201.0528
2026-09-20 | 20:00 | DHSVR93 | 156344960 | 0 | 250000 | 0 | No | 201.0528
2026-09-20 | 21:00 | DHSVR93 | 200929536 | 0 | 250000 | 0 | Yes | 201.0528
2026-09-20 | 22:00 | DHSVR93 | 201246264 | 0 | 250000 | 0 | Yes | 201.0528
2026-09-20 | 23:00 | DHSVR93 | 200974296 | 0 | 250000 | 0 | Yes | 201.0528
2026-09-21 | 0:00 | DHSVR93 | 200426200 | 0 | 250000 | 0 | Yes | 201.0528
2026-09-21 | 1:00 | DHSVR93 | 150655824 | 0 | 250000 | 0 | No | 201.0528
2026-09-21 | 2:00 | DHSVR93 | 118441352 | 0 | 250000 | 0 | No | 201.0528
2026-09-21 | 3:00 | DHSVR93 | 85560112 | 0 | 250000 | 0 | No | 201.0528
2026-09-21 | 4:00 | DHSVR93 | 100095248 | 0 | 250000 | 0 | No | 201.0528
2026-09-21 | 5:00 | DHSVR93 | 111824864 | 0 | 250000 | 0 | No | 201.0528
2026-09-21 | 6:00 | DHSVR93 | 157500104 | 0 | 250000 | 0 | No | 201.0528
2026-09-21 | 7:00 | DHSVR93 | 141980776 | 0 | 250000 | 0 | No | 201.0528
2026-09-21 | 8:00 | DHSVR93 | 173073496 | 0 | 250000 | 0 | No | 201.0528
2026-09-21 | 9:00 | DHSVR93 | 125925280 | 0 | 250000 | 0 | No | 201.0528
2026-09-21 | 10:00 | DHSVR93 | 189605056 | 0 | 250000 | 0 | No | 201.0528
2026-09-21 | 11:00 | DHSVR93 | 201055168 | 0 | 250000 | 0 | Yes | 201.0528
2026-09-21 | 12:00 | DHSVR93 | 202914512 | 0 | 250000 | 0 | Yes | 201.0528
2026-09-21 | 13:00 | DHSVR93 | 198907264 | 0 | 250000 | 0 | Yes | 201.0528
2026-09-21 | 14:00 | DHSVR93 | 183932784 | 0 | 250000 | 0 | No | 201.0528
2026-09-21 | 15:00 | DHSVR93 | 186296112 | 0 | 250000 | 0 | No | 201.0528
2026-09-21 | 16:00 | DHSVR93 | 202978280 | 0 | 250000 | 0 | Yes | 201.0528
2026-09-21 | 17:00 | DHSVR93 | 202629640 | 0 | 250000 | 0 | Yes | 201.0528
2026-09-21 | 18:00 | DHSVR93 | 184391568 | 0 | 250000 | 0 | No | 201.0528
2026-09-21 | 19:00 | DHSVR93 | 181808000 | 0 | 250000 | 0 | No | 201.0528
2026-09-21 | 20:00 | DHSVR93 | 198902384 | 0 | 250000 | 0 | Yes | 201.0528
2026-09-21 | 21:00 | DHSVR93 | 201185920 | 0 | 250000 | 0 | Yes | 201.0528
2026-09-21 | 22:00 | DHSVR93 | 200867024 | 0 | 250000 | 0 | Yes | 201.0528
2026-09-21 | 23:00 | DHSVR93 | 203063592 | 0 | 250000 | 0 | Yes | 201.0528
2026-09-22 | 0:00 | DHSVR93 | 201104840 | 0 | 250000 | 0 | Yes | 201.0528
2026-09-22 | 1:00 | DHSVR93 | 140833224 | 0 | 250000 | 0 | No | 201.0528
2026-09-22 | 2:00 | DHSVR93 | 110488832 | 0 | 250000 | 0 | No | 201.0528
2026-09-22 | 3:00 | DHSVR93 | 154473488 | 0 | 250000 | 0 | No | 201.0528
2026-09-22 | 4:00 | DHSVR93 | 140216496 | 0 | 250000 | 0 | No | 201.0528
2026-09-22 | 5:00 | DHSVR93 | 137462800 | 0 | 250000 | 0 | No | 201.0528
2026-09-22 | 6:00 | DHSVR93 | 124899128 | 0 | 250000 | 0 | No | 201.0528
2026-09-22 | 7:00 | DHSVR93 | 119982480 | 0 | 250000 | 0 | No | 201.0528
2026-09-22 | 8:00 | DHSVR93 | 170485152 | 0 | 250000 | 0 | No | 201.0528
2026-09-22 | 9:00 | DHSVR93 | 202540584 | 0 | 250000 | 0 | Yes | 201.0528
2026-09-22 | 10:00 | DHSVR93 | 125900600 | 0 | 250000 | 0 | No | 201.0528
2026-09-22 | 11:00 | DHSVR93 | 193239480 | 0 | 250000 | 0 | No | 201.0528
2026-09-22 | 12:00 | DHSVR93 | 203360392 | 0 | 250000 | 0 | Yes | 201.0528
2026-09-22 | 13:00 | DHSVR93 | 200892760 | 0 | 250000 | 0 | Yes | 201.0528
2026-09-22 | 14:00 | DHSVR93 | 188572584 | 0 | 250000 | 0 | No | 201.0528
2026-09-22 | 15:00 | DHSVR93 | 194639968 | 0 | 250000 | 0 | No | 201.0528
2026-09-22 | 16:00 | DHSVR93 | 191688032 | 0 | 250000 | 0 | No | 201.0528
2026-09-22 | 17:00 | DHSVR93 | 183503992 | 0 | 250000 | 0 | No | 201.0528
2026-09-22 | 18:00 | DHSVR93 | 201052768 | 0 | 250000 | 0 | Yes | 201.0528
2026-09-22 | 19:00 | DHSVR93 | 202640576 | 0 | 250000 | 0 | Yes | 201.0528
2026-09-22 | 20:00 | DHSVR93 | 202559304 | 0 | 250000 | 0 | Yes | 201.0528
2026-09-22 | 21:00 | DHSVR93 | 203181216 | 0 | 250000 | 0 | Yes | 201.0528
2026-09-22 | 22:00 | DHSVR93 | 203090824 | 0 | 250000 | 0 | Yes | 201.0528
2026-09-22 | 23:00 | DHSVR93 | 198979792 | 0 | 250000 | 0 | Yes | 201.0528
2026-09-16 | 0:00 | DHSVRD2 | 404956360 | 0 | 250000 | 0 | No | 448.667
2026-09-16 | 1:00 | DHSVRD2 | 272375248 | 0 | 250000 | 0 | No | 448.667
2026-09-16 | 2:00 | DHSVRD2 | 278170784 | 0 | 250000 | 0 | No | 448.667
2026-09-16 | 3:00 | DHSVRD2 | 143650800 | 0 | 250000 | 0 | No | 448.667
2026-09-16 | 4:00 | DHSVRD2 | 260419048 | 0 | 250000 | 0 | No | 448.667
2026-09-16 | 5:00 | DHSVRD2 | 179127264 | 0 | 250000 | 0 | No | 448.667
2026-09-16 | 6:00 | DHSVRD2 | 189900368 | 0 | 250000 | 0 | No | 448.667
2026-09-16 | 7:00 | DHSVRD2 | 299844872 | 0 | 250000 | 0 | No | 448.667
2026-09-16 | 8:00 | DHSVRD2 | 355426168 | 0 | 250000 | 0 | No | 448.667
2026-09-16 | 9:00 | DHSVRD2 | 345348736 | 0 | 250000 | 0 | No | 448.667
2026-09-16 | 10:00 | DHSVRD2 | 310434304 | 0 | 250000 | 0 | No | 448.667
2026-09-16 | 11:00 | DHSVRD2 | 409392136 | 0 | 250000 | 0 | No | 448.667
2026-09-16 | 12:00 | DHSVRD2 | 383221712 | 0 | 250000 | 0 | No | 448.667
2026-09-16 | 13:00 | DHSVRD2 | 452213576 | 0 | 250000 | 0 | Yes | 448.667
2026-09-16 | 14:00 | DHSVRD2 | 432107016 | 0 | 250000 | 0 | No | 448.667
2026-09-16 | 15:00 | DHSVRD2 | 383312944 | 0 | 250000 | 0 | No | 448.667
2026-09-16 | 16:00 | DHSVRD2 | 407886824 | 0 | 250000 | 0 | No | 448.667
2026-09-16 | 17:00 | DHSVRD2 | 440421640 | 0 | 250000 | 0 | No | 448.667
2026-09-16 | 18:00 | DHSVRD2 | 403120744 | 0 | 250000 | 0 | No | 448.667
2026-09-16 | 19:00 | DHSVRD2 | 429564552 | 0 | 250000 | 0 | No | 448.667
2026-09-16 | 20:00 | DHSVRD2 | 446120608 | 0 | 250000 | 0 | Yes | 448.667
2026-09-16 | 21:00 | DHSVRD2 | 453850528 | 0 | 250000 | 0 | Yes | 448.667
2026-09-16 | 22:00 | DHSVRD2 | 452823544 | 0 | 250000 | 0 | Yes | 448.667
2026-09-16 | 23:00 | DHSVRD2 | 423231288 | 0 | 250000 | 0 | No | 448.667
2026-09-17 | 0:00 | DHSVRD2 | 395650936 | 0 | 250000 | 0 | No | 448.667
2026-09-17 | 1:00 | DHSVRD2 | 314649752 | 0 | 250000 | 0 | No | 448.667
2026-09-17 | 2:00 | DHSVRD2 | 218017072 | 0 | 250000 | 0 | No | 448.667
2026-09-17 | 3:00 | DHSVRD2 | 215663136 | 0 | 250000 | 0 | No | 448.667
2026-09-17 | 4:00 | DHSVRD2 | 175414520 | 0 | 250000 | 0 | No | 448.667
2026-09-17 | 5:00 | DHSVRD2 | 176615232 | 0 | 250000 | 0 | No | 448.667
2026-09-17 | 6:00 | DHSVRD2 | 222985992 | 0 | 250000 | 0 | No | 448.667
2026-09-17 | 7:00 | DHSVRD2 | 302542936 | 0 | 250000 | 0 | No | 448.667
2026-09-17 | 8:00 | DHSVRD2 | 264186352 | 0 | 250000 | 0 | No | 448.667
2026-09-17 | 9:00 | DHSVRD2 | 264006560 | 0 | 250000 | 0 | No | 448.667
2026-09-17 | 10:00 | DHSVRD2 | 356700920 | 0 | 250000 | 0 | No | 448.667
2026-09-17 | 11:00 | DHSVRD2 | 328367672 | 0 | 250000 | 0 | No | 448.667
2026-09-17 | 12:00 | DHSVRD2 | 331890872 | 0 | 250000 | 0 | No | 448.667
2026-09-17 | 13:00 | DHSVRD2 | 436893728 | 0 | 250000 | 0 | No | 448.667
2026-09-17 | 14:00 | DHSVRD2 | 428430832 | 0 | 250000 | 0 | No | 448.667
2026-09-17 | 15:00 | DHSVRD2 | 383975416 | 0 | 250000 | 0 | No | 448.667
2026-09-17 | 16:00 | DHSVRD2 | 374940568 | 0 | 250000 | 0 | No | 448.667
2026-09-17 | 17:00 | DHSVRD2 | 354682184 | 0 | 250000 | 0 | No | 448.667
2026-09-17 | 18:00 | DHSVRD2 | 418450704 | 0 | 250000 | 0 | No | 448.667
2026-09-17 | 19:00 | DHSVRD2 | 424064888 | 0 | 250000 | 0 | No | 448.667
2026-09-17 | 20:00 | DHSVRD2 | 444510208 | 0 | 250000 | 0 | Yes | 448.667
2026-09-17 | 21:00 | DHSVRD2 | 451633600 | 0 | 250000 | 0 | Yes | 448.667
2026-09-17 | 22:00 | DHSVRD2 | 452764608 | 0 | 250000 | 0 | Yes | 448.667
2026-09-17 | 23:00 | DHSVRD2 | 452064160 | 0 | 250000 | 0 | Yes | 448.667
2026-09-18 | 0:00 | DHSVRD2 | 419568608 | 0 | 250000 | 0 | No | 448.667
2026-09-18 | 1:00 | DHSVRD2 | 346937152 | 0 | 250000 | 0 | No | 448.667
2026-09-18 | 2:00 | DHSVRD2 | 275471176 | 0 | 250000 | 0 | No | 448.667
2026-09-18 | 3:00 | DHSVRD2 | 157014800 | 0 | 250000 | 0 | No | 448.667
2026-09-18 | 4:00 | DHSVRD2 | 149683152 | 0 | 250000 | 0 | No | 448.667
2026-09-18 | 5:00 | DHSVRD2 | 186715712 | 0 | 250000 | 0 | No | 448.667
2026-09-18 | 6:00 | DHSVRD2 | 199884680 | 0 | 250000 | 0 | No | 448.667
2026-09-18 | 7:00 | DHSVRD2 | 299870592 | 0 | 250000 | 0 | No | 448.667
2026-09-18 | 8:00 | DHSVRD2 | 291978680 | 0 | 250000 | 0 | No | 448.667
2026-09-18 | 9:00 | DHSVRD2 | 409851792 | 0 | 250000 | 0 | No | 448.667
2026-09-18 | 10:00 | DHSVRD2 | 413541312 | 0 | 250000 | 0 | No | 448.667
2026-09-18 | 11:00 | DHSVRD2 | 432729072 | 0 | 250000 | 0 | No | 448.667
2026-09-18 | 12:00 | DHSVRD2 | 417834656 | 0 | 250000 | 0 | No | 448.667
2026-09-18 | 13:00 | DHSVRD2 | 397418408 | 0 | 250000 | 0 | No | 448.667
2026-09-18 | 14:00 | DHSVRD2 | 428214136 | 0 | 250000 | 0 | No | 448.667
2026-09-18 | 15:00 | DHSVRD2 | 447868264 | 0 | 250000 | 0 | Yes | 448.667
2026-09-18 | 16:00 | DHSVRD2 | 422711584 | 0 | 250000 | 0 | No | 448.667
2026-09-18 | 17:00 | DHSVRD2 | 452011600 | 0 | 250000 | 0 | Yes | 448.667
2026-09-18 | 18:00 | DHSVRD2 | 451692696 | 0 | 250000 | 0 | Yes | 448.667
2026-09-18 | 19:00 | DHSVRD2 | 434717736 | 0 | 250000 | 0 | No | 448.667
2026-09-18 | 20:00 | DHSVRD2 | 451899360 | 0 | 250000 | 0 | Yes | 448.667
2026-09-18 | 21:00 | DHSVRD2 | 447084728 | 0 | 250000 | 0 | Yes | 448.667
2026-09-18 | 22:00 | DHSVRD2 | 450747328 | 0 | 250000 | 0 | Yes | 448.667
2026-09-18 | 23:00 | DHSVRD2 | 437774880 | 0 | 250000 | 0 | No | 448.667
2026-09-19 | 0:00 | DHSVRD2 | 365655072 | 0 | 250000 | 0 | No | 448.667
2026-09-19 | 1:00 | DHSVRD2 | 279097544 | 0 | 250000 | 0 | No | 448.667
2026-09-19 | 2:00 | DHSVRD2 | 215429704 | 0 | 250000 | 0 | No | 448.667
2026-09-19 | 3:00 | DHSVRD2 | 157236216 | 0 | 250000 | 0 | No | 448.667
2026-09-19 | 4:00 | DHSVRD2 | 151947712 | 0 | 250000 | 0 | No | 448.667
2026-09-19 | 5:00 | DHSVRD2 | 159413304 | 0 | 250000 | 0 | No | 448.667
2026-09-19 | 6:00 | DHSVRD2 | 254536768 | 0 | 250000 | 0 | No | 448.667
2026-09-19 | 7:00 | DHSVRD2 | 322090360 | 0 | 250000 | 0 | No | 448.667
2026-09-19 | 8:00 | DHSVRD2 | 280804616 | 0 | 250000 | 0 | No | 448.667
2026-09-19 | 9:00 | DHSVRD2 | 379570856 | 0 | 250000 | 0 | No | 448.667
2026-09-19 | 10:00 | DHSVRD2 | 327791376 | 0 | 250000 | 0 | No | 448.667
2026-09-19 | 11:00 | DHSVRD2 | 389644040 | 0 | 250000 | 0 | No | 448.667
2026-09-19 | 12:00 | DHSVRD2 | 393175960 | 0 | 250000 | 0 | No | 448.667
2026-09-19 | 13:00 | DHSVRD2 | 423556768 | 0 | 250000 | 0 | No | 448.667
2026-09-19 | 14:00 | DHSVRD2 | 394981232 | 0 | 250000 | 0 | No | 448.667
2026-09-19 | 15:00 | DHSVRD2 | 344582432 | 0 | 250000 | 0 | No | 448.667
2026-09-19 | 16:00 | DHSVRD2 | 335508896 | 0 | 250000 | 0 | No | 448.667
2026-09-19 | 17:00 | DHSVRD2 | 445354992 | 0 | 250000 | 0 | Yes | 448.667
2026-09-19 | 18:00 | DHSVRD2 | 375337008 | 0 | 250000 | 0 | No | 448.667
2026-09-19 | 19:00 | DHSVRD2 | 420422456 | 0 | 250000 | 0 | No | 448.667
2026-09-19 | 20:00 | DHSVRD2 | 419089040 | 0 | 250000 | 0 | No | 448.667
2026-09-19 | 21:00 | DHSVRD2 | 426841608 | 0 | 250000 | 0 | No | 448.667
2026-09-19 | 22:00 | DHSVRD2 | 433695320 | 0 | 250000 | 0 | No | 448.667
2026-09-19 | 23:00 | DHSVRD2 | 376869536 | 0 | 250000 | 0 | No | 448.667
2026-09-20 | 0:00 | DHSVRD2 | 364518360 | 0 | 250000 | 0 | No | 448.667
2026-09-20 | 1:00 | DHSVRD2 | 255139040 | 0 | 250000 | 0 | No | 448.667
2026-09-20 | 2:00 | DHSVRD2 | 159934688 | 0 | 250000 | 0 | No | 448.667
2026-09-20 | 3:00 | DHSVRD2 | 188227760 | 0 | 250000 | 0 | No | 448.667
2026-09-20 | 4:00 | DHSVRD2 | 174014936 | 0 | 250000 | 0 | No | 448.667
2026-09-20 | 5:00 | DHSVRD2 | 149818088 | 0 | 250000 | 0 | No | 448.667
2026-09-20 | 6:00 | DHSVRD2 | 191656760 | 0 | 250000 | 0 | No | 448.667
2026-09-20 | 7:00 | DHSVRD2 | 272155744 | 0 | 250000 | 0 | No | 448.667
2026-09-20 | 8:00 | DHSVRD2 | 271621056 | 0 | 250000 | 0 | No | 448.667
2026-09-20 | 9:00 | DHSVRD2 | 325025968 | 0 | 250000 | 0 | No | 448.667
2026-09-20 | 10:00 | DHSVRD2 | 304610392 | 0 | 250000 | 0 | No | 448.667
2026-09-20 | 11:00 | DHSVRD2 | 368294896 | 0 | 250000 | 0 | No | 448.667
2026-09-20 | 12:00 | DHSVRD2 | 393547744 | 0 | 250000 | 0 | No | 448.667
2026-09-20 | 13:00 | DHSVRD2 | 407896496 | 0 | 250000 | 0 | No | 448.667
2026-09-20 | 14:00 | DHSVRD2 | 364172040 | 0 | 250000 | 0 | No | 448.667
2026-09-20 | 15:00 | DHSVRD2 | 449780008 | 0 | 250000 | 0 | Yes | 448.667
2026-09-20 | 16:00 | DHSVRD2 | 333693152 | 0 | 250000 | 0 | No | 448.667
2026-09-20 | 17:00 | DHSVRD2 | 421083472 | 0 | 250000 | 0 | No | 448.667
2026-09-20 | 18:00 | DHSVRD2 | 396045688 | 0 | 250000 | 0 | No | 448.667
2026-09-20 | 19:00 | DHSVRD2 | 448425488 | 0 | 250000 | 0 | Yes | 448.667
2026-09-20 | 20:00 | DHSVRD2 | 433905352 | 0 | 250000 | 0 | No | 448.667
2026-09-20 | 21:00 | DHSVRD2 | 423841104 | 0 | 250000 | 0 | No | 448.667
2026-09-20 | 22:00 | DHSVRD2 | 330545312 | 0 | 250000 | 0 | No | 448.667
2026-09-20 | 23:00 | DHSVRD2 | 410794576 | 0 | 250000 | 0 | No | 448.667
2026-09-21 | 0:00 | DHSVRD2 | 375620056 | 0 | 250000 | 0 | No | 448.667
2026-09-21 | 1:00 | DHSVRD2 | 243026496 | 0 | 250000 | 0 | No | 448.667
2026-09-21 | 2:00 | DHSVRD2 | 192680688 | 0 | 250000 | 0 | No | 448.667
2026-09-21 | 3:00 | DHSVRD2 | 181103096 | 0 | 250000 | 0 | No | 448.667
2026-09-21 | 4:00 | DHSVRD2 | 130362216 | 0 | 250000 | 0 | No | 448.667
2026-09-21 | 5:00 | DHSVRD2 | 90761728 | 0 | 250000 | 0 | No | 448.667
2026-09-21 | 6:00 | DHSVRD2 | 192403896 | 0 | 250000 | 0 | No | 448.667
2026-09-21 | 7:00 | DHSVRD2 | 287960888 | 0 | 250000 | 0 | No | 448.667
2026-09-21 | 8:00 | DHSVRD2 | 316647888 | 0 | 250000 | 0 | No | 448.667
2026-09-21 | 9:00 | DHSVRD2 | 426282632 | 0 | 250000 | 0 | No | 448.667
2026-09-21 | 10:00 | DHSVRD2 | 270618920 | 0 | 250000 | 0 | No | 448.667
2026-09-21 | 11:00 | DHSVRD2 | 317826952 | 0 | 250000 | 0 | No | 448.667
2026-09-21 | 12:00 | DHSVRD2 | 327142192 | 0 | 250000 | 0 | No | 448.667
2026-09-21 | 13:00 | DHSVRD2 | 447747576 | 0 | 250000 | 0 | Yes | 448.667
2026-09-21 | 14:00 | DHSVRD2 | 447884048 | 0 | 250000 | 0 | Yes | 448.667
2026-09-21 | 15:00 | DHSVRD2 | 448813560 | 0 | 250000 | 0 | Yes | 448.667
2026-09-21 | 16:00 | DHSVRD2 | 341885456 | 0 | 250000 | 0 | No | 448.667
2026-09-21 | 17:00 | DHSVRD2 | 361192136 | 0 | 250000 | 0 | No | 448.667
2026-09-21 | 18:00 | DHSVRD2 | 367747864 | 0 | 250000 | 0 | No | 448.667
2026-09-21 | 19:00 | DHSVRD2 | 402814928 | 0 | 250000 | 0 | No | 448.667
2026-09-21 | 20:00 | DHSVRD2 | 448223096 | 0 | 250000 | 0 | Yes | 448.667
2026-09-21 | 21:00 | DHSVRD2 | 358584352 | 0 | 250000 | 0 | No | 448.667
2026-09-21 | 22:00 | DHSVRD2 | 448667000 | 0 | 250000 | 0 | Yes | 448.667
2026-09-21 | 23:00 | DHSVRD2 | 363484040 | 0 | 250000 | 0 | No | 448.667
2026-09-22 | 0:00 | DHSVRD2 | 346387560 | 0 | 250000 | 0 | No | 448.667
2026-09-22 | 1:00 | DHSVRD2 | 243659928 | 0 | 250000 | 0 | No | 448.667
2026-09-22 | 2:00 | DHSVRD2 | 236606640 | 0 | 250000 | 0 | No | 448.667
2026-09-22 | 3:00 | DHSVRD2 | 172670984 | 0 | 250000 | 0 | No | 448.667
2026-09-22 | 4:00 | DHSVRD2 | 114839128 | 0 | 250000 | 0 | No | 448.667
2026-09-22 | 5:00 | DHSVRD2 | 147103800 | 0 | 250000 | 0 | No | 448.667
2026-09-22 | 6:00 | DHSVRD2 | 307348104 | 0 | 250000 | 0 | No | 448.667
2026-09-22 | 7:00 | DHSVRD2 | 266216296 | 0 | 250000 | 0 | No | 448.667
2026-09-22 | 8:00 | DHSVRD2 | 305088384 | 0 | 250000 | 0 | No | 448.667
2026-09-22 | 9:00 | DHSVRD2 | 258025184 | 0 | 250000 | 0 | No | 448.667
2026-09-22 | 10:00 | DHSVRD2 | 248954424 | 0 | 250000 | 0 | No | 448.667
2026-09-22 | 11:00 | DHSVRD2 | 364761576 | 0 | 250000 | 0 | No | 448.667
2026-09-22 | 12:00 | DHSVRD2 | 436668472 | 0 | 250000 | 0 | No | 448.667
2026-09-22 | 13:00 | DHSVRD2 | 404475408 | 0 | 250000 | 0 | No | 448.667
2026-09-22 | 14:00 | DHSVRD2 | 415304624 | 0 | 250000 | 0 | No | 448.667
2026-09-22 | 15:00 | DHSVRD2 | 384126352 | 0 | 250000 | 0 | No | 448.667
2026-09-22 | 16:00 | DHSVRD2 | 369777736 | 0 | 250000 | 0 | No | 448.667
2026-09-22 | 17:00 | DHSVRD2 | 359466512 | 0 | 250000 | 0 | No | 448.667
2026-09-22 | 18:00 | DHSVRD2 | 421484096 | 0 | 250000 | 0 | No | 448.667
2026-09-22 | 19:00 | DHSVRD2 | 386250816 | 0 | 250000 | 0 | No | 448.667
2026-09-22 | 20:00 | DHSVRD2 | 338285416 | 0 | 250000 | 0 | No | 448.667
2026-09-22 | 21:00 | DHSVRD2 | 424496544 | 0 | 250000 | 0 | No | 448.667
2026-09-22 | 22:00 | DHSVRD2 | 443026160 | 0 | 250000 | 0 | Yes | 448.667
2026-09-22 | 23:00 | DHSVRD2 | 448306064 | 0 | 250000 | 0 | Yes | 448.667
2026-09-16 | 0:00 | DHSVRE5 | 224718672 | 0 | 250000 | 0 | Yes | 226.5608
2026-09-16 | 1:00 | DHSVRE5 | 215210168 | 0 | 250000 | 0 | No | 226.5608
2026-09-16 | 2:00 | DHSVRE5 | 146327512 | 0 | 250000 | 0 | No | 226.5608
2026-09-16 | 3:00 | DHSVRE5 | 168719904 | 0 | 250000 | 0 | No | 226.5608
2026-09-16 | 4:00 | DHSVRE5 | 170368824 | 0 | 250000 | 0 | No | 226.5608
2026-09-16 | 5:00 | DHSVRE5 | 199757624 | 0 | 250000 | 0 | No | 226.5608
2026-09-16 | 6:00 | DHSVRE5 | 220099800 | 0 | 250000 | 0 | No | 226.5608
2026-09-16 | 7:00 | DHSVRE5 | 224363952 | 0 | 250000 | 0 | Yes | 226.5608
2026-09-16 | 8:00 | DHSVRE5 | 222159120 | 0 | 250000 | 0 | No | 226.5608
2026-09-16 | 9:00 | DHSVRE5 | 226434152 | 0 | 250000 | 0 | Yes | 226.5608
2026-09-16 | 10:00 | DHSVRE5 | 226470832 | 0 | 250000 | 0 | Yes | 226.5608
2026-09-16 | 11:00 | DHSVRE5 | 226512872 | 0 | 250000 | 0 | Yes | 226.5608
2026-09-16 | 12:00 | DHSVRE5 | 224280760 | 0 | 250000 | 0 | Yes | 226.5608
2026-09-16 | 13:00 | DHSVRE5 | 226635704 | 0 | 250000 | 0 | Yes | 226.5608
2026-09-16 | 14:00 | DHSVRE5 | 226810272 | 0 | 250000 | 0 | Yes | 226.5608
2026-09-16 | 15:00 | DHSVRE5 | 226522976 | 0 | 250000 | 0 | Yes | 226.5608
2026-09-16 | 16:00 | DHSVRE5 | 226606440 | 0 | 250000 | 0 | Yes | 226.5608
2026-09-16 | 17:00 | DHSVRE5 | 225328288 | 0 | 250000 | 0 | Yes | 226.5608
2026-09-16 | 18:00 | DHSVRE5 | 226505952 | 0 | 250000 | 0 | Yes | 226.5608
2026-09-16 | 19:00 | DHSVRE5 | 226445456 | 0 | 250000 | 0 | Yes | 226.5608
2026-09-16 | 20:00 | DHSVRE5 | 224611784 | 0 | 250000 | 0 | Yes | 226.5608
2026-09-16 | 21:00 | DHSVRE5 | 224649704 | 0 | 250000 | 0 | Yes | 226.5608
2026-09-16 | 22:00 | DHSVRE5 | 226559512 | 0 | 250000 | 0 | Yes | 226.5608
2026-09-16 | 23:00 | DHSVRE5 | 224746144 | 0 | 250000 | 0 | Yes | 226.5608
2026-09-17 | 0:00 | DHSVRE5 | 226779760 | 0 | 250000 | 0 | Yes | 226.5608
2026-09-17 | 1:00 | DHSVRE5 | 224432960 | 0 | 250000 | 0 | Yes | 226.5608
2026-09-17 | 2:00 | DHSVRE5 | 215314304 | 0 | 250000 | 0 | No | 226.5608
2026-09-17 | 3:00 | DHSVRE5 | 146114616 | 0 | 250000 | 0 | No | 226.5608
2026-09-17 | 4:00 | DHSVRE5 | 114632888 | 0 | 250000 | 0 | No | 226.5608
2026-09-17 | 5:00 | DHSVRE5 | 199451016 | 0 | 250000 | 0 | No | 226.5608
2026-09-17 | 6:00 | DHSVRE5 | 205566304 | 0 | 250000 | 0 | No | 226.5608
2026-09-17 | 7:00 | DHSVRE5 | 224392184 | 0 | 250000 | 0 | Yes | 226.5608
2026-09-17 | 8:00 | DHSVRE5 | 198942944 | 0 | 250000 | 0 | No | 226.5608
2026-09-17 | 9:00 | DHSVRE5 | 224873000 | 0 | 250000 | 0 | Yes | 226.5608
2026-09-17 | 10:00 | DHSVRE5 | 226709376 | 0 | 250000 | 0 | Yes | 226.5608
2026-09-17 | 11:00 | DHSVRE5 | 226466176 | 0 | 250000 | 0 | Yes | 226.5608
2026-09-17 | 12:00 | DHSVRE5 | 226897216 | 0 | 250000 | 0 | Yes | 226.5608
2026-09-17 | 13:00 | DHSVRE5 | 226553552 | 0 | 250000 | 0 | Yes | 226.5608
2026-09-17 | 14:00 | DHSVRE5 | 224670720 | 0 | 250000 | 0 | Yes | 226.5608
2026-09-17 | 15:00 | DHSVRE5 | 224435176 | 0 | 250000 | 0 | Yes | 226.5608
2026-09-17 | 16:00 | DHSVRE5 | 226602352 | 0 | 250000 | 0 | Yes | 226.5608
2026-09-17 | 17:00 | DHSVRE5 | 226491008 | 0 | 250000 | 0 | Yes | 226.5608
2026-09-17 | 18:00 | DHSVRE5 | 226412600 | 0 | 250000 | 0 | Yes | 226.5608
2026-09-17 | 19:00 | DHSVRE5 | 227213872 | 0 | 250000 | 0 | Yes | 226.5608
2026-09-17 | 20:00 | DHSVRE5 | 226737056 | 0 | 250000 | 0 | Yes | 226.5608
2026-09-17 | 21:00 | DHSVRE5 | 226587056 | 0 | 250000 | 0 | Yes | 226.5608
2026-09-17 | 22:00 | DHSVRE5 | 226582560 | 0 | 250000 | 0 | Yes | 226.5608
2026-09-17 | 23:00 | DHSVRE5 | 226877424 | 0 | 250000 | 0 | Yes | 226.5608
2026-09-18 | 0:00 | DHSVRE5 | 225049504 | 0 | 250000 | 0 | Yes | 226.5608
2026-09-18 | 1:00 | DHSVRE5 | 221944904 | 0 | 250000 | 0 | No | 226.5608
2026-09-18 | 2:00 | DHSVRE5 | 172558416 | 0 | 250000 | 0 | No | 226.5608
2026-09-18 | 3:00 | DHSVRE5 | 153434128 | 0 | 250000 | 0 | No | 226.5608
2026-09-18 | 4:00 | DHSVRE5 | 127211776 | 0 | 250000 | 0 | No | 226.5608
2026-09-18 | 5:00 | DHSVRE5 | 149579264 | 0 | 250000 | 0 | No | 226.5608
2026-09-18 | 6:00 | DHSVRE5 | 132441792 | 0 | 250000 | 0 | No | 226.5608
2026-09-18 | 7:00 | DHSVRE5 | 222268560 | 0 | 250000 | 0 | No | 226.5608
2026-09-18 | 8:00 | DHSVRE5 | 224228032 | 0 | 250000 | 0 | Yes | 226.5608
2026-09-18 | 9:00 | DHSVRE5 | 226377848 | 0 | 250000 | 0 | Yes | 226.5608
2026-09-18 | 10:00 | DHSVRE5 | 226562088 | 0 | 250000 | 0 | Yes | 226.5608
2026-09-18 | 11:00 | DHSVRE5 | 224931232 | 0 | 250000 | 0 | Yes | 226.5608
2026-09-18 | 12:00 | DHSVRE5 | 226559592 | 0 | 250000 | 0 | Yes | 226.5608
2026-09-18 | 13:00 | DHSVRE5 | 225671928 | 0 | 250000 | 0 | Yes | 226.5608
2026-09-18 | 14:00 | DHSVRE5 | 226412000 | 0 | 250000 | 0 | Yes | 226.5608
2026-09-18 | 15:00 | DHSVRE5 | 226571552 | 0 | 250000 | 0 | Yes | 226.5608
2026-09-18 | 16:00 | DHSVRE5 | 226538176 | 0 | 250000 | 0 | Yes | 226.5608
2026-09-18 | 17:00 | DHSVRE5 | 226587576 | 0 | 250000 | 0 | Yes | 226.5608
2026-09-18 | 18:00 | DHSVRE5 | 226487632 | 0 | 250000 | 0 | Yes | 226.5608
2026-09-18 | 19:00 | DHSVRE5 | 226566184 | 0 | 250000 | 0 | Yes | 226.5608
2026-09-18 | 20:00 | DHSVRE5 | 226632944 | 0 | 250000 | 0 | Yes | 226.5608
2026-09-18 | 21:00 | DHSVRE5 | 226606224 | 0 | 250000 | 0 | Yes | 226.5608
2026-09-18 | 22:00 | DHSVRE5 | 227945504 | 0 | 250000 | 0 | Yes | 226.5608
2026-09-18 | 23:00 | DHSVRE5 | 225463304 | 0 | 250000 | 0 | Yes | 226.5608
2026-09-19 | 0:00 | DHSVRE5 | 226375400 | 0 | 250000 | 0 | Yes | 226.5608
2026-09-19 | 1:00 | DHSVRE5 | 224770936 | 0 | 250000 | 0 | Yes | 226.5608
2026-09-19 | 2:00 | DHSVRE5 | 214449056 | 0 | 250000 | 0 | No | 226.5608
2026-09-19 | 3:00 | DHSVRE5 | 146040112 | 0 | 250000 | 0 | No | 226.5608
2026-09-19 | 4:00 | DHSVRE5 | 143574016 | 0 | 250000 | 0 | No | 226.5608
2026-09-19 | 5:00 | DHSVRE5 | 130171448 | 0 | 250000 | 0 | No | 226.5608
2026-09-19 | 6:00 | DHSVRE5 | 163052512 | 0 | 250000 | 0 | No | 226.5608
2026-09-19 | 7:00 | DHSVRE5 | 211449144 | 0 | 250000 | 0 | No | 226.5608
2026-09-19 | 8:00 | DHSVRE5 | 224485192 | 0 | 250000 | 0 | Yes | 226.5608
2026-09-19 | 9:00 | DHSVRE5 | 226634704 | 0 | 250000 | 0 | Yes | 226.5608
2026-09-19 | 10:00 | DHSVRE5 | 227540208 | 0 | 250000 | 0 | Yes | 226.5608
2026-09-19 | 16:00 | DHSVRE5 | 399512 | 0 | 67226.75 | 0 | No | 226.5608
2026-09-19 | 17:00 | DHSVRE5 | 227148328 | 0 | 250000 | 0 | Yes | 226.5608
2026-09-19 | 18:00 | DHSVRE5 | 226455744 | 0 | 250000 | 0 | Yes | 226.5608
2026-09-19 | 19:00 | DHSVRE5 | 227075128 | 0 | 250000 | 0 | Yes | 226.5608
2026-09-19 | 20:00 | DHSVRE5 | 226813696 | 0 | 250000 | 0 | Yes | 226.5608
2026-09-19 | 21:00 | DHSVRE5 | 227024936 | 0 | 250000 | 0 | Yes | 226.5608
2026-09-19 | 22:00 | DHSVRE5 | 226764096 | 0 | 250000 | 0 | Yes | 226.5608
2026-09-19 | 23:00 | DHSVRE5 | 226817856 | 0 | 250000 | 0 | Yes | 226.5608
2026-09-20 | 0:00 | DHSVRE5 | 226932304 | 0 | 250000 | 0 | Yes | 226.5608
2026-09-20 | 1:00 | DHSVRE5 | 224211800 | 0 | 250000 | 0 | Yes | 226.5608
2026-09-20 | 2:00 | DHSVRE5 | 155125616 | 0 | 250000 | 0 | No | 226.5608
2026-09-20 | 3:00 | DHSVRE5 | 173291696 | 0 | 250000 | 0 | No | 226.5608
2026-09-20 | 4:00 | DHSVRE5 | 157087752 | 0 | 250000 | 0 | No | 226.5608
2026-09-20 | 5:00 | DHSVRE5 | 133678672 | 0 | 250000 | 0 | No | 226.5608
2026-09-20 | 6:00 | DHSVRE5 | 182911808 | 0 | 250000 | 0 | No | 226.5608
2026-09-20 | 7:00 | DHSVRE5 | 189854880 | 0 | 250000 | 0 | No | 226.5608
2026-09-20 | 8:00 | DHSVRE5 | 212820808 | 0 | 250000 | 0 | No | 226.5608
2026-09-20 | 9:00 | DHSVRE5 | 224713256 | 0 | 250000 | 0 | Yes | 226.5608
2026-09-20 | 10:00 | DHSVRE5 | 222640160 | 0 | 250000 | 0 | Yes | 226.5608
2026-09-20 | 11:00 | DHSVRE5 | 224597128 | 0 | 250000 | 0 | Yes | 226.5608
2026-09-20 | 12:00 | DHSVRE5 | 224393024 | 0 | 250000 | 0 | Yes | 226.5608
2026-09-20 | 13:00 | DHSVRE5 | 226509408 | 0 | 250000 | 0 | Yes | 226.5608
2026-09-20 | 14:00 | DHSVRE5 | 226626160 | 0 | 250000 | 0 | Yes | 226.5608
2026-09-20 | 15:00 | DHSVRE5 | 227024824 | 0 | 250000 | 0 | Yes | 226.5608
2026-09-20 | 16:00 | DHSVRE5 | 227575544 | 0 | 250000 | 0 | Yes | 226.5608
2026-09-20 | 17:00 | DHSVRE5 | 168105640 | 0 | 250000 | 0 | No | 226.5608
2026-09-20 | 18:00 | DHSVRE5 | 417120 | 0 | 250000 | 0 | No | 226.5608
2026-09-20 | 19:00 | DHSVRE5 | 227013808 | 0 | 250000 | 0 | Yes | 226.5608
2026-09-20 | 20:00 | DHSVRE5 | 227181840 | 0 | 250000 | 0 | Yes | 226.5608
2026-09-20 | 21:00 | DHSVRE5 | 227599840 | 0 | 250000 | 0 | Yes | 226.5608
2026-09-20 | 22:00 | DHSVRE5 | 226842072 | 0 | 250000 | 0 | Yes | 226.5608
2026-09-20 | 23:00 | DHSVRE5 | 226835904 | 0 | 250000 | 0 | Yes | 226.5608
2026-09-21 | 0:00 | DHSVRE5 | 224461480 | 0 | 250000 | 0 | Yes | 226.5608
2026-09-21 | 1:00 | DHSVRE5 | 219286600 | 0 | 250000 | 0 | No | 226.5608
2026-09-21 | 2:00 | DHSVRE5 | 217915600 | 0 | 250000 | 0 | No | 226.5608
2026-09-21 | 3:00 | DHSVRE5 | 203302416 | 0 | 250000 | 0 | No | 226.5608
2026-09-21 | 4:00 | DHSVRE5 | 106970144 | 0 | 250000 | 0 | No | 226.5608
2026-09-21 | 5:00 | DHSVRE5 | 134215056 | 0 | 250000 | 0 | No | 226.5608
2026-09-21 | 6:00 | DHSVRE5 | 195481896 | 0 | 250000 | 0 | No | 226.5608
2026-09-21 | 7:00 | DHSVRE5 | 224339264 | 0 | 250000 | 0 | Yes | 226.5608
2026-09-21 | 8:00 | DHSVRE5 | 226734632 | 0 | 250000 | 0 | Yes | 226.5608
2026-09-21 | 9:00 | DHSVRE5 | 225975048 | 0 | 250000 | 0 | Yes | 226.5608
2026-09-21 | 10:00 | DHSVRE5 | 224202376 | 0 | 250000 | 0 | Yes | 226.5608
2026-09-21 | 11:00 | DHSVRE5 | 224221760 | 0 | 250000 | 0 | Yes | 226.5608
2026-09-21 | 12:00 | DHSVRE5 | 226169736 | 0 | 250000 | 0 | Yes | 226.5608
2026-09-21 | 13:00 | DHSVRE5 | 226153504 | 0 | 250000 | 0 | Yes | 226.5608
2026-09-21 | 14:00 | DHSVRE5 | 226707264 | 0 | 250000 | 0 | Yes | 226.5608
2026-09-21 | 15:00 | DHSVRE5 | 226880560 | 0 | 250000 | 0 | Yes | 226.5608
2026-09-21 | 16:00 | DHSVRE5 | 226931072 | 0 | 250000 | 0 | Yes | 226.5608
2026-09-21 | 17:00 | DHSVRE5 | 226931296 | 0 | 250000 | 0 | Yes | 226.5608
2026-09-21 | 18:00 | DHSVRE5 | 226448840 | 0 | 250000 | 0 | Yes | 226.5608
2026-09-21 | 19:00 | DHSVRE5 | 227186288 | 0 | 250000 | 0 | Yes | 226.5608
2026-09-21 | 20:00 | DHSVRE5 | 227067544 | 0 | 250000 | 0 | Yes | 226.5608
2026-09-21 | 21:00 | DHSVRE5 | 227920984 | 0 | 250000 | 0 | Yes | 226.5608
2026-09-21 | 22:00 | DHSVRE5 | 227143880 | 0 | 250000 | 0 | Yes | 226.5608
2026-09-21 | 23:00 | DHSVRE5 | 227356016 | 0 | 250000 | 0 | Yes | 226.5608
2026-09-22 | 0:00 | DHSVRE5 | 227286608 | 0 | 250000 | 0 | Yes | 226.5608
2026-09-22 | 1:00 | DHSVRE5 | 223562968 | 0 | 250000 | 0 | Yes | 226.5608
2026-09-22 | 2:00 | DHSVRE5 | 207130456 | 0 | 250000 | 0 | No | 226.5608
2026-09-22 | 3:00 | DHSVRE5 | 188280640 | 0 | 250000 | 0 | No | 226.5608
2026-09-22 | 4:00 | DHSVRE5 | 192857440 | 0 | 250000 | 0 | No | 226.5608
2026-09-22 | 5:00 | DHSVRE5 | 162437704 | 0 | 250000 | 0 | No | 226.5608
2026-09-22 | 6:00 | DHSVRE5 | 219055488 | 0 | 250000 | 0 | No | 226.5608
2026-09-22 | 7:00 | DHSVRE5 | 215101496 | 0 | 250000 | 0 | No | 226.5608
2026-09-22 | 8:00 | DHSVRE5 | 221429256 | 0 | 250000 | 0 | No | 226.5608
2026-09-22 | 9:00 | DHSVRE5 | 224062352 | 0 | 250000 | 0 | Yes | 226.5608
2026-09-22 | 10:00 | DHSVRE5 | 226447728 | 0 | 250000 | 0 | Yes | 226.5608
2026-09-22 | 11:00 | DHSVRE5 | 226848432 | 0 | 250000 | 0 | Yes | 226.5608
2026-09-22 | 12:00 | DHSVRE5 | 224323168 | 0 | 250000 | 0 | Yes | 226.5608
2026-09-22 | 13:00 | DHSVRE5 | 226436800 | 0 | 250000 | 0 | Yes | 226.5608
2026-09-22 | 14:00 | DHSVRE5 | 224586664 | 0 | 250000 | 0 | Yes | 226.5608
2026-09-22 | 15:00 | DHSVRE5 | 226712168 | 0 | 250000 | 0 | Yes | 226.5608
2026-09-22 | 16:00 | DHSVRE5 | 227492664 | 0 | 250000 | 0 | Yes | 226.5608
2026-09-22 | 17:00 | DHSVRE5 | 227105936 | 0 | 250000 | 0 | Yes | 226.5608
2026-09-22 | 18:00 | DHSVRE5 | 226742768 | 0 | 250000 | 0 | Yes | 226.5608
2026-09-22 | 19:00 | DHSVRE5 | 226986640 | 0 | 250000 | 0 | Yes | 226.5608
2026-09-22 | 20:00 | DHSVRE5 | 227544856 | 0 | 250000 | 0 | Yes | 226.5608
2026-09-22 | 21:00 | DHSVRE5 | 227265000 | 0 | 250000 | 0 | Yes | 226.5608
2026-09-22 | 22:00 | DHSVRE5 | 226814880 | 0 | 250000 | 0 | Yes | 226.5608
2026-09-22 | 23:00 | DHSVRE5 | 226902376 | 0 | 250000 | 0 | Yes | 226.5608
2026-09-16 | 0:00 | DHSVRF7 | 227109352 | 0 | 250000 | 0 | Yes | 225.8885
2026-09-16 | 1:00 | DHSVRF7 | 190007752 | 0 | 250000 | 0 | No | 225.8885
2026-09-16 | 2:00 | DHSVRF7 | 169102520 | 0 | 250000 | 0 | No | 225.8885
2026-09-16 | 3:00 | DHSVRF7 | 167707240 | 0 | 250000 | 0 | No | 225.8885
2026-09-16 | 4:00 | DHSVRF7 | 124126080 | 0 | 250000 | 0 | No | 225.8885
2026-09-16 | 5:00 | DHSVRF7 | 117266960 | 0 | 250000 | 0 | No | 225.8885
2026-09-16 | 6:00 | DHSVRF7 | 175711528 | 0 | 250000 | 0 | No | 225.8885
2026-09-16 | 7:00 | DHSVRF7 | 196322488 | 0 | 250000 | 0 | No | 225.8885
2026-09-16 | 8:00 | DHSVRF7 | 213953760 | 0 | 250000 | 0 | No | 225.8885
2026-09-16 | 9:00 | DHSVRF7 | 226559176 | 0 | 250000 | 0 | Yes | 225.8885
2026-09-16 | 10:00 | DHSVRF7 | 221501888 | 0 | 250000 | 0 | No | 225.8885
2026-09-16 | 11:00 | DHSVRF7 | 226697752 | 0 | 250000 | 0 | Yes | 225.8885
2026-09-16 | 12:00 | DHSVRF7 | 224450808 | 0 | 250000 | 0 | Yes | 225.8885
2026-09-16 | 13:00 | DHSVRF7 | 226828224 | 0 | 250000 | 0 | Yes | 225.8885
2026-09-16 | 14:00 | DHSVRF7 | 225322600 | 0 | 250000 | 0 | Yes | 225.8885
2026-09-16 | 15:00 | DHSVRF7 | 226910120 | 0 | 250000 | 0 | Yes | 225.8885
2026-09-16 | 16:00 | DHSVRF7 | 225948736 | 0 | 250000 | 0 | Yes | 225.8885
2026-09-16 | 17:00 | DHSVRF7 | 213790232 | 0 | 250000 | 0 | No | 225.8885
2026-09-16 | 18:00 | DHSVRF7 | 221624776 | 0 | 250000 | 0 | No | 225.8885
2026-09-16 | 19:00 | DHSVRF7 | 224544304 | 0 | 250000 | 0 | Yes | 225.8885
2026-09-16 | 20:00 | DHSVRF7 | 224376192 | 0 | 250000 | 0 | Yes | 225.8885
2026-09-16 | 21:00 | DHSVRF7 | 226471752 | 0 | 250000 | 0 | Yes | 225.8885
2026-09-16 | 22:00 | DHSVRF7 | 226557328 | 0 | 250000 | 0 | Yes | 225.8885
2026-09-16 | 23:00 | DHSVRF7 | 226850456 | 0 | 250000 | 0 | Yes | 225.8885
2026-09-17 | 0:00 | DHSVRF7 | 226727392 | 0 | 250000 | 0 | Yes | 225.8885
2026-09-17 | 1:00 | DHSVRF7 | 198399584 | 0 | 250000 | 0 | No | 225.8885
2026-09-17 | 2:00 | DHSVRF7 | 162799256 | 0 | 250000 | 0 | No | 225.8885
2026-09-17 | 3:00 | DHSVRF7 | 219991960 | 0 | 250000 | 0 | No | 225.8885
2026-09-17 | 4:00 | DHSVRF7 | 226903504 | 0 | 250000 | 0 | Yes | 225.8885
2026-09-17 | 5:00 | DHSVRF7 | 123719976 | 0 | 250000 | 0 | No | 225.8885
2026-09-17 | 6:00 | DHSVRF7 | 208504112 | 0 | 250000 | 0 | No | 225.8885
2026-09-17 | 7:00 | DHSVRF7 | 219965840 | 0 | 250000 | 0 | No | 225.8885
2026-09-17 | 8:00 | DHSVRF7 | 219786784 | 0 | 250000 | 0 | No | 225.8885
2026-09-17 | 9:00 | DHSVRF7 | 210854280 | 0 | 250000 | 0 | No | 225.8885
2026-09-17 | 10:00 | DHSVRF7 | 213181720 | 0 | 250000 | 0 | No | 225.8885
2026-09-17 | 11:00 | DHSVRF7 | 225798008 | 0 | 250000 | 0 | Yes | 225.8885
2026-09-17 | 12:00 | DHSVRF7 | 220943600 | 0 | 250000 | 0 | No | 225.8885
2026-09-17 | 13:00 | DHSVRF7 | 227106680 | 0 | 250000 | 0 | Yes | 225.8885
2026-09-17 | 14:00 | DHSVRF7 | 226634704 | 0 | 250000 | 0 | Yes | 225.8885
2026-09-17 | 15:00 | DHSVRF7 | 219612712 | 0 | 250000 | 0 | No | 225.8885
2026-09-17 | 16:00 | DHSVRF7 | 211188048 | 0 | 250000 | 0 | No | 225.8885
2026-09-17 | 17:00 | DHSVRF7 | 205563536 | 0 | 250000 | 0 | No | 225.8885
2026-09-17 | 18:00 | DHSVRF7 | 221193440 | 0 | 250000 | 0 | No | 225.8885
2026-09-17 | 19:00 | DHSVRF7 | 224412568 | 0 | 250000 | 0 | Yes | 225.8885
2026-09-17 | 20:00 | DHSVRF7 | 226516816 | 0 | 250000 | 0 | Yes | 225.8885
2026-09-17 | 21:00 | DHSVRF7 | 227064488 | 0 | 250000 | 0 | Yes | 225.8885
2026-09-17 | 22:00 | DHSVRF7 | 227470472 | 0 | 250000 | 0 | Yes | 225.8885
2026-09-17 | 23:00 | DHSVRF7 | 226990744 | 0 | 250000 | 0 | Yes | 225.8885
2026-09-18 | 0:00 | DHSVRF7 | 226687960 | 0 | 250000 | 0 | Yes | 225.8885
2026-09-18 | 1:00 | DHSVRF7 | 212141816 | 0 | 250000 | 0 | No | 225.8885
2026-09-18 | 2:00 | DHSVRF7 | 177421888 | 0 | 250000 | 0 | No | 225.8885
2026-09-18 | 3:00 | DHSVRF7 | 211604376 | 0 | 250000 | 0 | No | 225.8885
2026-09-18 | 4:00 | DHSVRF7 | 168904504 | 0 | 250000 | 0 | No | 225.8885
2026-09-18 | 5:00 | DHSVRF7 | 143869600 | 0 | 250000 | 0 | No | 225.8885
2026-09-18 | 6:00 | DHSVRF7 | 152659104 | 0 | 250000 | 0 | No | 225.8885
2026-09-18 | 7:00 | DHSVRF7 | 216565568 | 0 | 250000 | 0 | No | 225.8885
2026-09-18 | 8:00 | DHSVRF7 | 221509728 | 0 | 250000 | 0 | No | 225.8885
2026-09-18 | 9:00 | DHSVRF7 | 224438752 | 0 | 250000 | 0 | Yes | 225.8885
2026-09-18 | 10:00 | DHSVRF7 | 224218080 | 0 | 250000 | 0 | Yes | 225.8885
2026-09-18 | 11:00 | DHSVRF7 | 226653408 | 0 | 250000 | 0 | Yes | 225.8885
2026-09-18 | 12:00 | DHSVRF7 | 212351560 | 0 | 250000 | 0 | No | 225.8885
2026-09-18 | 13:00 | DHSVRF7 | 222270040 | 0 | 250000 | 0 | Yes | 225.8885
2026-09-18 | 14:00 | DHSVRF7 | 226798488 | 0 | 250000 | 0 | Yes | 225.8885
2026-09-18 | 15:00 | DHSVRF7 | 226808216 | 0 | 250000 | 0 | Yes | 225.8885
2026-09-18 | 16:00 | DHSVRF7 | 224016208 | 0 | 250000 | 0 | Yes | 225.8885
2026-09-18 | 17:00 | DHSVRF7 | 204446504 | 0 | 250000 | 0 | No | 225.8885
2026-09-18 | 18:00 | DHSVRF7 | 223402040 | 0 | 250000 | 0 | Yes | 225.8885
2026-09-18 | 19:00 | DHSVRF7 | 221378000 | 0 | 250000 | 0 | No | 225.8885
2026-09-18 | 20:00 | DHSVRF7 | 226819112 | 0 | 250000 | 0 | Yes | 225.8885
2026-09-18 | 21:00 | DHSVRF7 | 227127640 | 0 | 250000 | 0 | Yes | 225.8885
2026-09-18 | 22:00 | DHSVRF7 | 226790936 | 0 | 250000 | 0 | Yes | 225.8885
2026-09-18 | 23:00 | DHSVRF7 | 227157464 | 0 | 250000 | 0 | Yes | 225.8885
2026-09-19 | 0:00 | DHSVRF7 | 226225472 | 0 | 250000 | 0 | Yes | 225.8885
2026-09-19 | 1:00 | DHSVRF7 | 224130576 | 0 | 250000 | 0 | Yes | 225.8885
2026-09-19 | 2:00 | DHSVRF7 | 167515232 | 0 | 250000 | 0 | No | 225.8885
2026-09-19 | 3:00 | DHSVRF7 | 198741736 | 0 | 250000 | 0 | No | 225.8885
2026-09-19 | 4:00 | DHSVRF7 | 133912080 | 0 | 250000 | 0 | No | 225.8885
2026-09-19 | 5:00 | DHSVRF7 | 180316224 | 0 | 250000 | 0 | No | 225.8885
2026-09-19 | 6:00 | DHSVRF7 | 207769824 | 0 | 250000 | 0 | No | 225.8885
2026-09-19 | 7:00 | DHSVRF7 | 208636720 | 0 | 250000 | 0 | No | 225.8885
2026-09-19 | 8:00 | DHSVRF7 | 226741912 | 0 | 250000 | 0 | Yes | 225.8885
2026-09-19 | 9:00 | DHSVRF7 | 217858976 | 0 | 250000 | 0 | No | 225.8885
2026-09-19 | 10:00 | DHSVRF7 | 227219160 | 0 | 250000 | 0 | Yes | 225.8885
2026-09-19 | 11:00 | DHSVRF7 | 226865424 | 0 | 250000 | 0 | Yes | 225.8885
2026-09-19 | 12:00 | DHSVRF7 | 224247992 | 0 | 250000 | 0 | Yes | 225.8885
2026-09-19 | 13:00 | DHSVRF7 | 223974152 | 0 | 250000 | 0 | Yes | 225.8885
2026-09-19 | 14:00 | DHSVRF7 | 216555688 | 0 | 250000 | 0 | No | 225.8885
2026-09-19 | 15:00 | DHSVRF7 | 224688608 | 0 | 250000 | 0 | Yes | 225.8885
2026-09-19 | 16:00 | DHSVRF7 | 207948800 | 0 | 250000 | 0 | No | 225.8885
2026-09-19 | 17:00 | DHSVRF7 | 5152 | 0 | 250000 | 0 | No | 225.8885
2026-09-19 | 18:00 | DHSVRF7 | 224595296 | 0 | 250000 | 0 | Yes | 225.8885
2026-09-19 | 19:00 | DHSVRF7 | 202030624 | 0 | 250000 | 0 | No | 225.8885
2026-09-19 | 20:00 | DHSVRF7 | 226781240 | 0 | 250000 | 0 | Yes | 225.8885
2026-09-19 | 21:00 | DHSVRF7 | 225301616 | 0 | 250000 | 0 | Yes | 225.8885
2026-09-19 | 22:00 | DHSVRF7 | 226609912 | 0 | 250000 | 0 | Yes | 225.8885
2026-09-19 | 23:00 | DHSVRF7 | 226783608 | 0 | 250000 | 0 | Yes | 225.8885
2026-09-20 | 0:00 | DHSVRF7 | 226683504 | 0 | 250000 | 0 | Yes | 225.8885
2026-09-20 | 1:00 | DHSVRF7 | 206724768 | 0 | 250000 | 0 | No | 225.8885
2026-09-20 | 2:00 | DHSVRF7 | 207685216 | 0 | 250000 | 0 | No | 225.8885
2026-09-20 | 3:00 | DHSVRF7 | 187305128 | 0 | 250000 | 0 | No | 225.8885
2026-09-20 | 4:00 | DHSVRF7 | 90334928 | 0 | 250000 | 0 | No | 225.8885
2026-09-20 | 5:00 | DHSVRF7 | 98798232 | 0 | 250000 | 0 | No | 225.8885
2026-09-20 | 6:00 | DHSVRF7 | 131112640 | 0 | 250000 | 0 | No | 225.8885
2026-09-20 | 7:00 | DHSVRF7 | 146693760 | 0 | 250000 | 0 | No | 225.8885
2026-09-20 | 8:00 | DHSVRF7 | 192672248 | 0 | 250000 | 0 | No | 225.8885
2026-09-20 | 9:00 | DHSVRF7 | 177299856 | 0 | 250000 | 0 | No | 225.8885
2026-09-20 | 10:00 | DHSVRF7 | 211929608 | 0 | 250000 | 0 | No | 225.8885
2026-09-20 | 11:00 | DHSVRF7 | 188284128 | 0 | 250000 | 0 | No | 225.8885
2026-09-20 | 12:00 | DHSVRF7 | 217022792 | 0 | 250000 | 0 | No | 225.8885
2026-09-20 | 13:00 | DHSVRF7 | 217279592 | 0 | 250000 | 0 | No | 225.8885
2026-09-20 | 14:00 | DHSVRF7 | 206619000 | 0 | 250000 | 0 | No | 225.8885
2026-09-20 | 15:00 | DHSVRF7 | 224420600 | 0 | 250000 | 0 | Yes | 225.8885
2026-09-20 | 16:00 | DHSVRF7 | 194936296 | 0 | 250000 | 0 | No | 225.8885
2026-09-20 | 17:00 | DHSVRF7 | 221486792 | 0 | 250000 | 0 | No | 225.8885
2026-09-20 | 18:00 | DHSVRF7 | 223992360 | 0 | 250000 | 0 | Yes | 225.8885
2026-09-20 | 19:00 | DHSVRF7 | 224654320 | 0 | 250000 | 0 | Yes | 225.8885
2026-09-20 | 20:00 | DHSVRF7 | 222045248 | 0 | 250000 | 0 | Yes | 225.8885
2026-09-20 | 21:00 | DHSVRF7 | 225019416 | 0 | 250000 | 0 | Yes | 225.8885
2026-09-20 | 22:00 | DHSVRF7 | 226546896 | 0 | 250000 | 0 | Yes | 225.8885
2026-09-20 | 23:00 | DHSVRF7 | 224597552 | 0 | 250000 | 0 | Yes | 225.8885
2026-09-21 | 0:00 | DHSVRF7 | 226558072 | 0 | 250000 | 0 | Yes | 225.8885
2026-09-21 | 1:00 | DHSVRF7 | 190198904 | 0 | 250000 | 0 | No | 225.8885
2026-09-21 | 2:00 | DHSVRF7 | 143005976 | 0 | 250000 | 0 | No | 225.8885
2026-09-21 | 3:00 | DHSVRF7 | 116579520 | 0 | 250000 | 0 | No | 225.8885
2026-09-21 | 4:00 | DHSVRF7 | 145634712 | 0 | 250000 | 0 | No | 225.8885
2026-09-21 | 5:00 | DHSVRF7 | 113351224 | 0 | 250000 | 0 | No | 225.8885
2026-09-21 | 6:00 | DHSVRF7 | 146509312 | 0 | 250000 | 0 | No | 225.8885
2026-09-21 | 7:00 | DHSVRF7 | 198002016 | 0 | 250000 | 0 | No | 225.8885
2026-09-21 | 8:00 | DHSVRF7 | 216259104 | 0 | 250000 | 0 | No | 225.8885
2026-09-21 | 9:00 | DHSVRF7 | 203822344 | 0 | 250000 | 0 | No | 225.8885
2026-09-21 | 10:00 | DHSVRF7 | 203615576 | 0 | 250000 | 0 | No | 225.8885
2026-09-21 | 11:00 | DHSVRF7 | 219579176 | 0 | 250000 | 0 | No | 225.8885
2026-09-21 | 12:00 | DHSVRF7 | 222949232 | 0 | 250000 | 0 | Yes | 225.8885
2026-09-21 | 13:00 | DHSVRF7 | 221105352 | 0 | 250000 | 0 | No | 225.8885
2026-09-21 | 14:00 | DHSVRF7 | 206706072 | 0 | 250000 | 0 | No | 225.8885
2026-09-21 | 15:00 | DHSVRF7 | 224733816 | 0 | 250000 | 0 | Yes | 225.8885
2026-09-21 | 16:00 | DHSVRF7 | 171977312 | 0 | 250000 | 0 | No | 225.8885
2026-09-21 | 17:00 | DHSVRF7 | 226562352 | 0 | 250000 | 0 | Yes | 225.8885
2026-09-21 | 18:00 | DHSVRF7 | 221925328 | 0 | 250000 | 0 | Yes | 225.8885
2026-09-21 | 19:00 | DHSVRF7 | 219900296 | 0 | 250000 | 0 | No | 225.8885
2026-09-21 | 20:00 | DHSVRF7 | 226604024 | 0 | 250000 | 0 | Yes | 225.8885
2026-09-21 | 21:00 | DHSVRF7 | 224269152 | 0 | 250000 | 0 | Yes | 225.8885
2026-09-21 | 22:00 | DHSVRF7 | 226547336 | 0 | 250000 | 0 | Yes | 225.8885
2026-09-21 | 23:00 | DHSVRF7 | 226568048 | 0 | 250000 | 0 | Yes | 225.8885
2026-09-22 | 0:00 | DHSVRF7 | 226524280 | 0 | 250000 | 0 | Yes | 225.8885
2026-09-22 | 1:00 | DHSVRF7 | 173410496 | 0 | 250000 | 0 | No | 225.8885
2026-09-22 | 2:00 | DHSVRF7 | 226730432 | 0 | 250000 | 0 | Yes | 225.8885
2026-09-22 | 3:00 | DHSVRF7 | 106443336 | 0 | 250000 | 0 | No | 225.8885
2026-09-22 | 4:00 | DHSVRF7 | 194437512 | 0 | 250000 | 0 | No | 225.8885
2026-09-22 | 5:00 | DHSVRF7 | 179303200 | 0 | 250000 | 0 | No | 225.8885
2026-09-22 | 6:00 | DHSVRF7 | 193943984 | 0 | 250000 | 0 | No | 225.8885
2026-09-22 | 7:00 | DHSVRF7 | 165493536 | 0 | 250000 | 0 | No | 225.8885
2026-09-22 | 8:00 | DHSVRF7 | 222772216 | 0 | 250000 | 0 | Yes | 225.8885
2026-09-22 | 9:00 | DHSVRF7 | 209645752 | 0 | 250000 | 0 | No | 225.8885
2026-09-22 | 10:00 | DHSVRF7 | 213981984 | 0 | 250000 | 0 | No | 225.8885
2026-09-22 | 11:00 | DHSVRF7 | 221600112 | 0 | 250000 | 0 | No | 225.8885
2026-09-22 | 12:00 | DHSVRF7 | 224306744 | 0 | 250000 | 0 | Yes | 225.8885
2026-09-22 | 13:00 | DHSVRF7 | 195698656 | 0 | 250000 | 0 | No | 225.8885
2026-09-22 | 14:00 | DHSVRF7 | 219013896 | 0 | 250000 | 0 | No | 225.8885
2026-09-22 | 15:00 | DHSVRF7 | 226562592 | 0 | 250000 | 0 | Yes | 225.8885
2026-09-22 | 16:00 | DHSVRF7 | 225828208 | 0 | 250000 | 0 | Yes | 225.8885
2026-09-22 | 17:00 | DHSVRF7 | 226546368 | 0 | 250000 | 0 | Yes | 225.8885
2026-09-22 | 18:00 | DHSVRF7 | 224264312 | 0 | 250000 | 0 | Yes | 225.8885
2026-09-22 | 19:00 | DHSVRF7 | 226591312 | 0 | 250000 | 0 | Yes | 225.8885
2026-09-22 | 20:00 | DHSVRF7 | 226793440 | 0 | 250000 | 0 | Yes | 225.8885
2026-09-22 | 21:00 | DHSVRF7 | 226504744 | 0 | 250000 | 0 | Yes | 225.8885
2026-09-22 | 22:00 | DHSVRF7 | 226601464 | 0 | 250000 | 0 | Yes | 225.8885
2026-09-22 | 23:00 | DHSVRF7 | 226628560 | 0 | 250000 | 0 | Yes | 225.8885
2026-09-16 | 0:00 | DHSVRQ3 | 386198296 | 0 | 250000 | 0 | No | 445.8517
2026-09-16 | 1:00 | DHSVRQ3 | 331716752 | 0 | 250000 | 0 | No | 445.8517
2026-09-16 | 2:00 | DHSVRQ3 | 214234616 | 0 | 250000 | 0 | No | 445.8517
2026-09-16 | 3:00 | DHSVRQ3 | 164065200 | 0 | 250000 | 0 | No | 445.8517
2026-09-16 | 4:00 | DHSVRQ3 | 151495824 | 0 | 250000 | 0 | No | 445.8517
2026-09-16 | 5:00 | DHSVRQ3 | 117353160 | 0 | 250000 | 0 | No | 445.8517
2026-09-16 | 6:00 | DHSVRQ3 | 261903696 | 0 | 250000 | 0 | No | 445.8517
2026-09-16 | 7:00 | DHSVRQ3 | 381234648 | 0 | 250000 | 0 | No | 445.8517
2026-09-16 | 8:00 | DHSVRQ3 | 307609536 | 0 | 250000 | 0 | No | 445.8517
2026-09-16 | 9:00 | DHSVRQ3 | 355999760 | 0 | 250000 | 0 | No | 445.8517
2026-09-16 | 10:00 | DHSVRQ3 | 334643632 | 0 | 250000 | 0 | No | 445.8517
2026-09-16 | 11:00 | DHSVRQ3 | 404519040 | 0 | 250000 | 0 | No | 445.8517
2026-09-16 | 12:00 | DHSVRQ3 | 430384784 | 0 | 250000 | 0 | No | 445.8517
2026-09-16 | 13:00 | DHSVRQ3 | 448682360 | 0 | 250000 | 0 | Yes | 445.8517
2026-09-16 | 14:00 | DHSVRQ3 | 449333720 | 0 | 250000 | 0 | Yes | 445.8517
2026-09-16 | 15:00 | DHSVRQ3 | 434615400 | 0 | 250000 | 0 | No | 445.8517
2026-09-16 | 16:00 | DHSVRQ3 | 429218408 | 0 | 250000 | 0 | No | 445.8517
2026-09-16 | 17:00 | DHSVRQ3 | 423459704 | 0 | 250000 | 0 | No | 445.8517
2026-09-16 | 18:00 | DHSVRQ3 | 438119376 | 0 | 250000 | 0 | No | 445.8517
2026-09-16 | 19:00 | DHSVRQ3 | 442269536 | 0 | 250000 | 0 | Yes | 445.8517
2026-09-16 | 20:00 | DHSVRQ3 | 444613056 | 0 | 250000 | 0 | Yes | 445.8517
2026-09-16 | 21:00 | DHSVRQ3 | 449185136 | 0 | 250000 | 0 | Yes | 445.8517
2026-09-16 | 22:00 | DHSVRQ3 | 445343240 | 0 | 250000 | 0 | Yes | 445.8517
2026-09-16 | 23:00 | DHSVRQ3 | 448986176 | 0 | 250000 | 0 | Yes | 445.8517
2026-09-17 | 0:00 | DHSVRQ3 | 394473464 | 0 | 250000 | 0 | No | 445.8517
2026-09-17 | 1:00 | DHSVRQ3 | 340565240 | 0 | 250000 | 0 | No | 445.8517
2026-09-17 | 2:00 | DHSVRQ3 | 257586312 | 0 | 250000 | 0 | No | 445.8517
2026-09-17 | 3:00 | DHSVRQ3 | 216217984 | 0 | 250000 | 0 | No | 445.8517
2026-09-17 | 4:00 | DHSVRQ3 | 150705912 | 0 | 250000 | 0 | No | 445.8517
2026-09-17 | 5:00 | DHSVRQ3 | 199785808 | 0 | 250000 | 0 | No | 445.8517
2026-09-17 | 6:00 | DHSVRQ3 | 224336608 | 0 | 250000 | 0 | No | 445.8517
2026-09-17 | 7:00 | DHSVRQ3 | 342076696 | 0 | 250000 | 0 | No | 445.8517
2026-09-17 | 8:00 | DHSVRQ3 | 324726112 | 0 | 250000 | 0 | No | 445.8517
2026-09-17 | 9:00 | DHSVRQ3 | 345098656 | 0 | 250000 | 0 | No | 445.8517
2026-09-17 | 10:00 | DHSVRQ3 | 358466536 | 0 | 250000 | 0 | No | 445.8517
2026-09-17 | 11:00 | DHSVRQ3 | 337636480 | 0 | 250000 | 0 | No | 445.8517
2026-09-17 | 12:00 | DHSVRQ3 | 398487888 | 0 | 250000 | 0 | No | 445.8517
2026-09-17 | 13:00 | DHSVRQ3 | 448855184 | 0 | 250000 | 0 | Yes | 445.8517
2026-09-17 | 14:00 | DHSVRQ3 | 444514856 | 0 | 250000 | 0 | Yes | 445.8517
2026-09-17 | 15:00 | DHSVRQ3 | 405180168 | 0 | 250000 | 0 | No | 445.8517
2026-09-17 | 16:00 | DHSVRQ3 | 390979032 | 0 | 250000 | 0 | No | 445.8517
2026-09-17 | 17:00 | DHSVRQ3 | 436293072 | 0 | 250000 | 0 | No | 445.8517
2026-09-17 | 18:00 | DHSVRQ3 | 424153488 | 0 | 250000 | 0 | No | 445.8517
2026-09-17 | 19:00 | DHSVRQ3 | 444894568 | 0 | 250000 | 0 | Yes | 445.8517
2026-09-17 | 20:00 | DHSVRQ3 | 445725760 | 0 | 250000 | 0 | Yes | 445.8517
2026-09-17 | 21:00 | DHSVRQ3 | 449088560 | 0 | 250000 | 0 | Yes | 445.8517
2026-09-17 | 22:00 | DHSVRQ3 | 448333960 | 0 | 250000 | 0 | Yes | 445.8517
2026-09-17 | 23:00 | DHSVRQ3 | 444875504 | 0 | 250000 | 0 | Yes | 445.8517
2026-09-18 | 0:00 | DHSVRQ3 | 417982608 | 0 | 250000 | 0 | No | 445.8517
2026-09-18 | 1:00 | DHSVRQ3 | 368455152 | 0 | 250000 | 0 | No | 445.8517
2026-09-18 | 2:00 | DHSVRQ3 | 309549488 | 0 | 250000 | 0 | No | 445.8517
2026-09-18 | 3:00 | DHSVRQ3 | 254028216 | 0 | 250000 | 0 | No | 445.8517
2026-09-18 | 4:00 | DHSVRQ3 | 181104624 | 0 | 250000 | 0 | No | 445.8517
2026-09-18 | 5:00 | DHSVRQ3 | 162318912 | 0 | 250000 | 0 | No | 445.8517
2026-09-18 | 6:00 | DHSVRQ3 | 229143744 | 0 | 250000 | 0 | No | 445.8517
2026-09-18 | 7:00 | DHSVRQ3 | 386313672 | 0 | 250000 | 0 | No | 445.8517
2026-09-18 | 8:00 | DHSVRQ3 | 419210200 | 0 | 250000 | 0 | No | 445.8517
2026-09-18 | 9:00 | DHSVRQ3 | 433549328 | 0 | 250000 | 0 | No | 445.8517
2026-09-18 | 10:00 | DHSVRQ3 | 445085680 | 0 | 250000 | 0 | Yes | 445.8517
2026-09-18 | 11:00 | DHSVRQ3 | 444684800 | 0 | 250000 | 0 | Yes | 445.8517
2026-09-18 | 12:00 | DHSVRQ3 | 444762896 | 0 | 250000 | 0 | Yes | 445.8517
2026-09-18 | 13:00 | DHSVRQ3 | 444706720 | 0 | 250000 | 0 | Yes | 445.8517
2026-09-18 | 14:00 | DHSVRQ3 | 444898800 | 0 | 250000 | 0 | Yes | 445.8517
2026-09-18 | 15:00 | DHSVRQ3 | 448848448 | 0 | 250000 | 0 | Yes | 445.8517
2026-09-18 | 16:00 | DHSVRQ3 | 445334848 | 0 | 250000 | 0 | Yes | 445.8517
2026-09-18 | 17:00 | DHSVRQ3 | 445851728 | 0 | 250000 | 0 | Yes | 445.8517
2026-09-18 | 18:00 | DHSVRQ3 | 444632632 | 0 | 250000 | 0 | Yes | 445.8517
2026-09-18 | 19:00 | DHSVRQ3 | 447982416 | 0 | 250000 | 0 | Yes | 445.8517
2026-09-18 | 20:00 | DHSVRQ3 | 448843768 | 0 | 250000 | 0 | Yes | 445.8517
2026-09-18 | 21:00 | DHSVRQ3 | 449053664 | 0 | 250000 | 0 | Yes | 445.8517
2026-09-18 | 22:00 | DHSVRQ3 | 449030912 | 0 | 250000 | 0 | Yes | 445.8517
2026-09-18 | 23:00 | DHSVRQ3 | 444380784 | 0 | 250000 | 0 | Yes | 445.8517
2026-09-19 | 0:00 | DHSVRQ3 | 389933824 | 0 | 250000 | 0 | No | 445.8517
2026-09-19 | 1:00 | DHSVRQ3 | 265090688 | 0 | 250000 | 0 | No | 445.8517
2026-09-19 | 2:00 | DHSVRQ3 | 174336336 | 0 | 250000 | 0 | No | 445.8517
2026-09-19 | 3:00 | DHSVRQ3 | 175837816 | 0 | 250000 | 0 | No | 445.8517
2026-09-19 | 4:00 | DHSVRQ3 | 118444200 | 0 | 250000 | 0 | No | 445.8517
2026-09-19 | 5:00 | DHSVRQ3 | 140171544 | 0 | 250000 | 0 | No | 445.8517
2026-09-19 | 6:00 | DHSVRQ3 | 261232232 | 0 | 250000 | 0 | No | 445.8517
2026-09-19 | 7:00 | DHSVRQ3 | 356727368 | 0 | 250000 | 0 | No | 445.8517
2026-09-19 | 8:00 | DHSVRQ3 | 282304032 | 0 | 250000 | 0 | No | 445.8517
2026-09-19 | 9:00 | DHSVRQ3 | 373547936 | 0 | 250000 | 0 | No | 445.8517
2026-09-19 | 10:00 | DHSVRQ3 | 444406992 | 0 | 250000 | 0 | Yes | 445.8517
2026-09-19 | 11:00 | DHSVRQ3 | 428347672 | 0 | 250000 | 0 | No | 445.8517
2026-09-19 | 12:00 | DHSVRQ3 | 412534280 | 0 | 250000 | 0 | No | 445.8517
2026-09-19 | 13:00 | DHSVRQ3 | 448990696 | 0 | 250000 | 0 | Yes | 445.8517
2026-09-19 | 14:00 | DHSVRQ3 | 448186616 | 0 | 250000 | 0 | Yes | 445.8517
2026-09-19 | 15:00 | DHSVRQ3 | 425127888 | 0 | 250000 | 0 | No | 445.8517
2026-09-19 | 16:00 | DHSVRQ3 | 412268264 | 0 | 250000 | 0 | No | 445.8517
2026-09-19 | 17:00 | DHSVRQ3 | 409039368 | 0 | 250000 | 0 | No | 445.8517
2026-09-19 | 18:00 | DHSVRQ3 | 444335472 | 0 | 250000 | 0 | Yes | 445.8517
2026-09-19 | 19:00 | DHSVRQ3 | 442782832 | 0 | 250000 | 0 | Yes | 445.8517
2026-09-19 | 20:00 | DHSVRQ3 | 449531584 | 0 | 250000 | 0 | Yes | 445.8517
2026-09-19 | 21:00 | DHSVRQ3 | 450101968 | 0 | 250000 | 0 | Yes | 445.8517
2026-09-19 | 22:00 | DHSVRQ3 | 451740848 | 0 | 250000 | 0 | Yes | 445.8517
2026-09-19 | 23:00 | DHSVRQ3 | 449640528 | 0 | 250000 | 0 | Yes | 445.8517
2026-09-20 | 0:00 | DHSVRQ3 | 439543224 | 0 | 250000 | 0 | Yes | 445.8517
2026-09-20 | 1:00 | DHSVRQ3 | 318389376 | 0 | 250000 | 0 | No | 445.8517
2026-09-20 | 2:00 | DHSVRQ3 | 219132064 | 0 | 250000 | 0 | No | 445.8517
2026-09-20 | 3:00 | DHSVRQ3 | 176226600 | 0 | 250000 | 0 | No | 445.8517
2026-09-20 | 4:00 | DHSVRQ3 | 167642056 | 0 | 250000 | 0 | No | 445.8517
2026-09-20 | 5:00 | DHSVRQ3 | 142722696 | 0 | 250000 | 0 | No | 445.8517
2026-09-20 | 6:00 | DHSVRQ3 | 312315752 | 0 | 250000 | 0 | No | 445.8517
2026-09-20 | 7:00 | DHSVRQ3 | 289715136 | 0 | 250000 | 0 | No | 445.8517
2026-09-20 | 8:00 | DHSVRQ3 | 354071376 | 0 | 250000 | 0 | No | 445.8517
2026-09-20 | 9:00 | DHSVRQ3 | 348057624 | 0 | 250000 | 0 | No | 445.8517
2026-09-20 | 10:00 | DHSVRQ3 | 398850208 | 0 | 250000 | 0 | No | 445.8517
2026-09-20 | 11:00 | DHSVRQ3 | 395470616 | 0 | 250000 | 0 | No | 445.8517
2026-09-20 | 12:00 | DHSVRQ3 | 445439328 | 0 | 250000 | 0 | Yes | 445.8517
2026-09-20 | 13:00 | DHSVRQ3 | 449400096 | 0 | 250000 | 0 | Yes | 445.8517
2026-09-20 | 14:00 | DHSVRQ3 | 443906664 | 0 | 250000 | 0 | Yes | 445.8517
2026-09-20 | 15:00 | DHSVRQ3 | 378463416 | 0 | 250000 | 0 | No | 445.8517
2026-09-20 | 16:00 | DHSVRQ3 | 410278240 | 0 | 250000 | 0 | No | 445.8517
2026-09-20 | 17:00 | DHSVRQ3 | 408354768 | 0 | 250000 | 0 | No | 445.8517
2026-09-20 | 18:00 | DHSVRQ3 | 445113896 | 0 | 250000 | 0 | Yes | 445.8517
2026-09-20 | 19:00 | DHSVRQ3 | 449288512 | 0 | 250000 | 0 | Yes | 445.8517
2026-09-20 | 20:00 | DHSVRQ3 | 413483216 | 0 | 250000 | 0 | No | 445.8517
2026-09-20 | 21:00 | DHSVRQ3 | 444553880 | 0 | 250000 | 0 | Yes | 445.8517
2026-09-20 | 22:00 | DHSVRQ3 | 445377664 | 0 | 250000 | 0 | Yes | 445.8517
2026-09-20 | 23:00 | DHSVRQ3 | 443962952 | 0 | 250000 | 0 | Yes | 445.8517
2026-09-21 | 0:00 | DHSVRQ3 | 404871896 | 0 | 250000 | 0 | No | 445.8517
2026-09-21 | 1:00 | DHSVRQ3 | 445742472 | 0 | 250000 | 0 | Yes | 445.8517
2026-09-21 | 2:00 | DHSVRQ3 | 445596416 | 0 | 250000 | 0 | Yes | 445.8517
2026-09-21 | 3:00 | DHSVRQ3 | 231143112 | 0 | 250000 | 0 | No | 445.8517
2026-09-21 | 4:00 | DHSVRQ3 | 175471344 | 0 | 250000 | 0 | No | 445.8517
2026-09-21 | 5:00 | DHSVRQ3 | 145519696 | 0 | 250000 | 0 | No | 445.8517
2026-09-21 | 6:00 | DHSVRQ3 | 311873936 | 0 | 250000 | 0 | No | 445.8517
2026-09-21 | 7:00 | DHSVRQ3 | 301297616 | 0 | 250000 | 0 | No | 445.8517
2026-09-21 | 8:00 | DHSVRQ3 | 356979520 | 0 | 250000 | 0 | No | 445.8517
2026-09-21 | 9:00 | DHSVRQ3 | 447405536 | 0 | 250000 | 0 | Yes | 445.8517
2026-09-21 | 10:00 | DHSVRQ3 | 375600912 | 0 | 250000 | 0 | No | 445.8517
2026-09-21 | 11:00 | DHSVRQ3 | 447357328 | 0 | 250000 | 0 | Yes | 445.8517
2026-09-21 | 12:00 | DHSVRQ3 | 448952352 | 0 | 250000 | 0 | Yes | 445.8517
2026-09-21 | 13:00 | DHSVRQ3 | 449012104 | 0 | 250000 | 0 | Yes | 445.8517
2026-09-21 | 14:00 | DHSVRQ3 | 446966752 | 0 | 250000 | 0 | Yes | 445.8517
2026-09-21 | 15:00 | DHSVRQ3 | 423131168 | 0 | 250000 | 0 | No | 445.8517
2026-09-21 | 16:00 | DHSVRQ3 | 446521344 | 0 | 250000 | 0 | Yes | 445.8517
2026-09-21 | 17:00 | DHSVRQ3 | 429779440 | 0 | 250000 | 0 | No | 445.8517
2026-09-21 | 18:00 | DHSVRQ3 | 445687384 | 0 | 250000 | 0 | Yes | 445.8517
2026-09-21 | 19:00 | DHSVRQ3 | 449514184 | 0 | 250000 | 0 | Yes | 445.8517
2026-09-21 | 20:00 | DHSVRQ3 | 445196520 | 0 | 250000 | 0 | Yes | 445.8517
2026-09-21 | 21:00 | DHSVRQ3 | 444495248 | 0 | 250000 | 0 | Yes | 445.8517
2026-09-21 | 22:00 | DHSVRQ3 | 445353080 | 0 | 250000 | 0 | Yes | 445.8517
2026-09-21 | 23:00 | DHSVRQ3 | 445265320 | 0 | 250000 | 0 | Yes | 445.8517
2026-09-22 | 0:00 | DHSVRQ3 | 408555744 | 0 | 250000 | 0 | No | 445.8517
2026-09-22 | 1:00 | DHSVRQ3 | 415131552 | 0 | 250000 | 0 | No | 445.8517
2026-09-22 | 2:00 | DHSVRQ3 | 448110152 | 0 | 250000 | 0 | Yes | 445.8517
2026-09-22 | 3:00 | DHSVRQ3 | 175909576 | 0 | 250000 | 0 | No | 445.8517
2026-09-22 | 4:00 | DHSVRQ3 | 193380576 | 0 | 250000 | 0 | No | 445.8517
2026-09-22 | 5:00 | DHSVRQ3 | 158618416 | 0 | 250000 | 0 | No | 445.8517
2026-09-22 | 6:00 | DHSVRQ3 | 220546624 | 0 | 250000 | 0 | No | 445.8517
2026-09-22 | 7:00 | DHSVRQ3 | 328929120 | 0 | 250000 | 0 | No | 445.8517
2026-09-22 | 8:00 | DHSVRQ3 | 299950280 | 0 | 250000 | 0 | No | 445.8517
2026-09-22 | 9:00 | DHSVRQ3 | 313414528 | 0 | 250000 | 0 | No | 445.8517
2026-09-22 | 10:00 | DHSVRQ3 | 445579288 | 0 | 250000 | 0 | Yes | 445.8517
2026-09-22 | 11:00 | DHSVRQ3 | 449059968 | 0 | 250000 | 0 | Yes | 445.8517
2026-09-22 | 12:00 | DHSVRQ3 | 445906472 | 0 | 250000 | 0 | Yes | 445.8517
2026-09-22 | 13:00 | DHSVRQ3 | 448958712 | 0 | 250000 | 0 | Yes | 445.8517
2026-09-22 | 14:00 | DHSVRQ3 | 450065072 | 0 | 250000 | 0 | Yes | 445.8517
2026-09-22 | 15:00 | DHSVRQ3 | 449325832 | 0 | 250000 | 0 | Yes | 445.8517
2026-09-22 | 16:00 | DHSVRQ3 | 446788832 | 0 | 250000 | 0 | Yes | 445.8517
2026-09-22 | 17:00 | DHSVRQ3 | 445583800 | 0 | 250000 | 0 | Yes | 445.8517
2026-09-22 | 18:00 | DHSVRQ3 | 448951336 | 0 | 250000 | 0 | Yes | 445.8517
2026-09-22 | 19:00 | DHSVRQ3 | 449756832 | 0 | 250000 | 0 | Yes | 445.8517
2026-09-22 | 20:00 | DHSVRQ3 | 445370920 | 0 | 250000 | 0 | Yes | 445.8517
2026-09-22 | 21:00 | DHSVRQ3 | 439947832 | 0 | 250000 | 0 | Yes | 445.8517
2026-09-22 | 22:00 | DHSVRQ3 | 448138936 | 0 | 250000 | 0 | Yes | 445.8517
2026-09-22 | 23:00 | DHSVRQ3 | 449632864 | 0 | 250000 | 0 | Yes | 445.8517
2026-09-16 | 0:00 | DHSVRU3 | 524275696 | 0 | 250000 | 0 | No | 534.6937
2026-09-16 | 1:00 | DHSVRU3 | 424500504 | 0 | 250000 | 0 | No | 534.6937
2026-09-16 | 2:00 | DHSVRU3 | 271384432 | 0 | 250000 | 0 | No | 534.6937
2026-09-16 | 3:00 | DHSVRU3 | 157688864 | 0 | 250000 | 0 | No | 534.6937
2026-09-16 | 4:00 | DHSVRU3 | 255435328 | 0 | 250000 | 0 | No | 534.6937
2026-09-16 | 5:00 | DHSVRU3 | 211893800 | 0 | 250000 | 0 | No | 534.6937
2026-09-16 | 6:00 | DHSVRU3 | 328441480 | 0 | 250000 | 0 | No | 534.6937
2026-09-16 | 7:00 | DHSVRU3 | 338434392 | 0 | 250000 | 0 | No | 534.6937
2026-09-16 | 8:00 | DHSVRU3 | 334001488 | 0 | 250000 | 0 | No | 534.6937
2026-09-16 | 9:00 | DHSVRU3 | 345820288 | 0 | 250000 | 0 | No | 534.6937
2026-09-16 | 10:00 | DHSVRU3 | 378610448 | 0 | 250000 | 0 | No | 534.6937
2026-09-16 | 11:00 | DHSVRU3 | 409116360 | 0 | 250000 | 0 | No | 534.6937
2026-09-16 | 12:00 | DHSVRU3 | 403590536 | 0 | 250000 | 0 | No | 534.6937
2026-09-16 | 13:00 | DHSVRU3 | 460533400 | 0 | 250000 | 0 | No | 534.6937
2026-09-16 | 14:00 | DHSVRU3 | 482869664 | 0 | 250000 | 0 | No | 534.6937
2026-09-16 | 15:00 | DHSVRU3 | 476734872 | 0 | 250000 | 0 | No | 534.6937
2026-09-16 | 16:00 | DHSVRU3 | 398381944 | 0 | 250000 | 0 | No | 534.6937
2026-09-16 | 17:00 | DHSVRU3 | 426905576 | 0 | 250000 | 0 | No | 534.6937
2026-09-16 | 18:00 | DHSVRU3 | 458332400 | 0 | 250000 | 0 | No | 534.6937
2026-09-16 | 19:00 | DHSVRU3 | 498499504 | 0 | 250000 | 0 | No | 534.6937
2026-09-16 | 20:00 | DHSVRU3 | 523612456 | 0 | 250000 | 0 | No | 534.6937
2026-09-16 | 21:00 | DHSVRU3 | 527565128 | 0 | 250000 | 0 | Yes | 534.6937
2026-09-16 | 22:00 | DHSVRU3 | 539060144 | 0 | 250000 | 0 | Yes | 534.6937
2026-09-16 | 23:00 | DHSVRU3 | 522814240 | 0 | 250000 | 0 | No | 534.6937
2026-09-17 | 0:00 | DHSVRU3 | 430610680 | 0 | 250000 | 0 | No | 534.6937
2026-09-17 | 1:00 | DHSVRU3 | 307367856 | 0 | 250000 | 0 | No | 534.6937
2026-09-17 | 2:00 | DHSVRU3 | 289406008 | 0 | 250000 | 0 | No | 534.6937
2026-09-17 | 3:00 | DHSVRU3 | 192229904 | 0 | 250000 | 0 | No | 534.6937
2026-09-17 | 4:00 | DHSVRU3 | 194227392 | 0 | 250000 | 0 | No | 534.6937
2026-09-17 | 5:00 | DHSVRU3 | 212978848 | 0 | 250000 | 0 | No | 534.6937
2026-09-17 | 6:00 | DHSVRU3 | 269968624 | 0 | 250000 | 0 | No | 534.6937
2026-09-17 | 7:00 | DHSVRU3 | 380492384 | 0 | 250000 | 0 | No | 534.6937
2026-09-17 | 8:00 | DHSVRU3 | 322721240 | 0 | 250000 | 0 | No | 534.6937
2026-09-17 | 9:00 | DHSVRU3 | 413936440 | 0 | 250000 | 0 | No | 534.6937
2026-09-17 | 10:00 | DHSVRU3 | 445773512 | 0 | 250000 | 0 | No | 534.6937
2026-09-17 | 11:00 | DHSVRU3 | 433158792 | 0 | 250000 | 0 | No | 534.6937
2026-09-17 | 12:00 | DHSVRU3 | 355087504 | 0 | 250000 | 0 | No | 534.6937
2026-09-17 | 13:00 | DHSVRU3 | 483954248 | 0 | 250000 | 0 | No | 534.6937
2026-09-17 | 14:00 | DHSVRU3 | 423796128 | 0 | 250000 | 0 | No | 534.6937
2026-09-17 | 15:00 | DHSVRU3 | 407826456 | 0 | 250000 | 0 | No | 534.6937
2026-09-17 | 16:00 | DHSVRU3 | 399636416 | 0 | 250000 | 0 | No | 534.6937
2026-09-17 | 17:00 | DHSVRU3 | 415723072 | 0 | 250000 | 0 | No | 534.6937
2026-09-17 | 18:00 | DHSVRU3 | 436336368 | 0 | 250000 | 0 | No | 534.6937
2026-09-17 | 19:00 | DHSVRU3 | 521295688 | 0 | 250000 | 0 | No | 534.6937
2026-09-17 | 20:00 | DHSVRU3 | 518814712 | 0 | 250000 | 0 | No | 534.6937
2026-09-17 | 21:00 | DHSVRU3 | 532524144 | 0 | 250000 | 0 | Yes | 534.6937
2026-09-17 | 22:00 | DHSVRU3 | 535306712 | 0 | 250000 | 0 | Yes | 534.6937
2026-09-17 | 23:00 | DHSVRU3 | 536055480 | 0 | 250000 | 0 | Yes | 534.6937
2026-09-18 | 0:00 | DHSVRU3 | 483597016 | 0 | 250000 | 0 | No | 534.6937
2026-09-18 | 1:00 | DHSVRU3 | 432580192 | 0 | 250000 | 0 | No | 534.6937
2026-09-18 | 2:00 | DHSVRU3 | 298754600 | 0 | 250000 | 0 | No | 534.6937
2026-09-18 | 3:00 | DHSVRU3 | 222534840 | 0 | 250000 | 0 | No | 534.6937
2026-09-18 | 4:00 | DHSVRU3 | 162708272 | 0 | 250000 | 0 | No | 534.6937
2026-09-18 | 5:00 | DHSVRU3 | 188266080 | 0 | 250000 | 0 | No | 534.6937
2026-09-18 | 6:00 | DHSVRU3 | 231638240 | 0 | 250000 | 0 | No | 534.6937
2026-09-18 | 7:00 | DHSVRU3 | 311021248 | 0 | 250000 | 0 | No | 534.6937
2026-09-18 | 8:00 | DHSVRU3 | 345552136 | 0 | 250000 | 0 | No | 534.6937
2026-09-18 | 9:00 | DHSVRU3 | 448716536 | 0 | 250000 | 0 | No | 534.6937
2026-09-18 | 10:00 | DHSVRU3 | 501922088 | 0 | 250000 | 0 | No | 534.6937
2026-09-18 | 11:00 | DHSVRU3 | 496948152 | 0 | 250000 | 0 | No | 534.6937
2026-09-18 | 12:00 | DHSVRU3 | 505021128 | 0 | 250000 | 0 | No | 534.6937
2026-09-18 | 13:00 | DHSVRU3 | 479085168 | 0 | 250000 | 0 | No | 534.6937
2026-09-18 | 14:00 | DHSVRU3 | 535491000 | 0 | 250000 | 0 | Yes | 534.6937
2026-09-18 | 15:00 | DHSVRU3 | 540494320 | 0 | 250000 | 0 | Yes | 534.6937
2026-09-18 | 16:00 | DHSVRU3 | 519467280 | 0 | 250000 | 0 | No | 534.6937
2026-09-18 | 17:00 | DHSVRU3 | 449964160 | 0 | 250000 | 0 | No | 534.6937
2026-09-18 | 18:00 | DHSVRU3 | 509435208 | 0 | 250000 | 0 | No | 534.6937
2026-09-18 | 19:00 | DHSVRU3 | 525863872 | 0 | 250000 | 0 | No | 534.6937
2026-09-18 | 20:00 | DHSVRU3 | 534884472 | 0 | 250000 | 0 | Yes | 534.6937
2026-09-18 | 21:00 | DHSVRU3 | 533938744 | 0 | 250000 | 0 | Yes | 534.6937
2026-09-18 | 22:00 | DHSVRU3 | 534733032 | 0 | 250000 | 0 | Yes | 534.6937
2026-09-18 | 23:00 | DHSVRU3 | 528693928 | 0 | 250000 | 0 | Yes | 534.6937
2026-09-19 | 0:00 | DHSVRU3 | 389923248 | 0 | 250000 | 0 | No | 534.6937
2026-09-19 | 1:00 | DHSVRU3 | 340722248 | 0 | 250000 | 0 | No | 534.6937
2026-09-19 | 2:00 | DHSVRU3 | 223452912 | 0 | 250000 | 0 | No | 534.6937
2026-09-19 | 3:00 | DHSVRU3 | 161037040 | 0 | 250000 | 0 | No | 534.6937
2026-09-19 | 4:00 | DHSVRU3 | 154440216 | 0 | 250000 | 0 | No | 534.6937
2026-09-19 | 5:00 | DHSVRU3 | 130182312 | 0 | 250000 | 0 | No | 534.6937
2026-09-19 | 6:00 | DHSVRU3 | 224265968 | 0 | 250000 | 0 | No | 534.6937
2026-09-19 | 7:00 | DHSVRU3 | 347184944 | 0 | 250000 | 0 | No | 534.6937
2026-09-19 | 8:00 | DHSVRU3 | 374859144 | 0 | 250000 | 0 | No | 534.6937
2026-09-19 | 9:00 | DHSVRU3 | 376598960 | 0 | 250000 | 0 | No | 534.6937
2026-09-19 | 10:00 | DHSVRU3 | 433238592 | 0 | 250000 | 0 | No | 534.6937
2026-09-19 | 11:00 | DHSVRU3 | 457549808 | 0 | 250000 | 0 | No | 534.6937
2026-09-19 | 12:00 | DHSVRU3 | 399907400 | 0 | 250000 | 0 | No | 534.6937
2026-09-19 | 13:00 | DHSVRU3 | 472528424 | 0 | 250000 | 0 | No | 534.6937
2026-09-19 | 14:00 | DHSVRU3 | 481417008 | 0 | 250000 | 0 | No | 534.6937
2026-09-19 | 15:00 | DHSVRU3 | 365397936 | 0 | 250000 | 0 | No | 534.6937
2026-09-19 | 16:00 | DHSVRU3 | 415002864 | 0 | 250000 | 0 | No | 534.6937
2026-09-19 | 17:00 | DHSVRU3 | 2288 | 0 | 250000 | 0 | No | 534.6937
2026-09-19 | 18:00 | DHSVRU3 | 413626728 | 0 | 250000 | 0 | No | 534.6937
2026-09-19 | 19:00 | DHSVRU3 | 484490944 | 0 | 250000 | 0 | No | 534.6937
2026-09-19 | 20:00 | DHSVRU3 | 495155704 | 0 | 250000 | 0 | No | 534.6937
2026-09-19 | 21:00 | DHSVRU3 | 520595048 | 0 | 250000 | 0 | No | 534.6937
2026-09-19 | 22:00 | DHSVRU3 | 532271464 | 0 | 250000 | 0 | Yes | 534.6937
2026-09-19 | 23:00 | DHSVRU3 | 503226400 | 0 | 250000 | 0 | No | 534.6937
2026-09-20 | 0:00 | DHSVRU3 | 438879472 | 0 | 250000 | 0 | No | 534.6937
2026-09-20 | 1:00 | DHSVRU3 | 413688328 | 0 | 250000 | 0 | No | 534.6937
2026-09-20 | 2:00 | DHSVRU3 | 298053568 | 0 | 250000 | 0 | No | 534.6937
2026-09-20 | 3:00 | DHSVRU3 | 154097376 | 0 | 250000 | 0 | No | 534.6937
2026-09-20 | 4:00 | DHSVRU3 | 164367912 | 0 | 250000 | 0 | No | 534.6937
2026-09-20 | 5:00 | DHSVRU3 | 200063592 | 0 | 250000 | 0 | No | 534.6937
2026-09-20 | 6:00 | DHSVRU3 | 340445784 | 0 | 250000 | 0 | No | 534.6937
2026-09-20 | 7:00 | DHSVRU3 | 332672176 | 0 | 250000 | 0 | No | 534.6937
2026-09-20 | 8:00 | DHSVRU3 | 322963904 | 0 | 250000 | 0 | No | 534.6937
2026-09-20 | 9:00 | DHSVRU3 | 369727784 | 0 | 250000 | 0 | No | 534.6937
2026-09-20 | 10:00 | DHSVRU3 | 424078392 | 0 | 250000 | 0 | No | 534.6937
2026-09-20 | 11:00 | DHSVRU3 | 358796888 | 0 | 250000 | 0 | No | 534.6937
2026-09-20 | 12:00 | DHSVRU3 | 450118120 | 0 | 250000 | 0 | No | 534.6937
2026-09-20 | 13:00 | DHSVRU3 | 534654416 | 0 | 250000 | 0 | Yes | 534.6937
2026-09-20 | 14:00 | DHSVRU3 | 531087472 | 0 | 250000 | 0 | Yes | 534.6937
2026-09-20 | 15:00 | DHSVRU3 | 421570896 | 0 | 250000 | 0 | No | 534.6937
2026-09-20 | 16:00 | DHSVRU3 | 426681592 | 0 | 250000 | 0 | No | 534.6937
2026-09-20 | 17:00 | DHSVRU3 | 466327928 | 0 | 250000 | 0 | No | 534.6937
2026-09-20 | 18:00 | DHSVRU3 | 541394960 | 0 | 250000 | 0 | Yes | 534.6937
2026-09-20 | 19:00 | DHSVRU3 | 533214616 | 0 | 250000 | 0 | Yes | 534.6937
2026-09-20 | 20:00 | DHSVRU3 | 513890328 | 0 | 250000 | 0 | No | 534.6937
2026-09-20 | 21:00 | DHSVRU3 | 537465352 | 0 | 250000 | 0 | Yes | 534.6937
2026-09-20 | 22:00 | DHSVRU3 | 539359584 | 0 | 250000 | 0 | Yes | 534.6937
2026-09-20 | 23:00 | DHSVRU3 | 427775272 | 0 | 250000 | 0 | No | 534.6937
2026-09-21 | 0:00 | DHSVRU3 | 410661264 | 0 | 250000 | 0 | No | 534.6937
2026-09-21 | 1:00 | DHSVRU3 | 352747192 | 0 | 250000 | 0 | No | 534.6937
2026-09-21 | 2:00 | DHSVRU3 | 198609704 | 0 | 250000 | 0 | No | 534.6937
2026-09-21 | 3:00 | DHSVRU3 | 255411680 | 0 | 250000 | 0 | No | 534.6937
2026-09-21 | 4:00 | DHSVRU3 | 143439208 | 0 | 250000 | 0 | No | 534.6937
2026-09-21 | 5:00 | DHSVRU3 | 139144176 | 0 | 250000 | 0 | No | 534.6937
2026-09-21 | 6:00 | DHSVRU3 | 287983824 | 0 | 250000 | 0 | No | 534.6937
2026-09-21 | 7:00 | DHSVRU3 | 346626824 | 0 | 250000 | 0 | No | 534.6937
2026-09-21 | 8:00 | DHSVRU3 | 530598800 | 0 | 250000 | 0 | Yes | 534.6937
2026-09-21 | 9:00 | DHSVRU3 | 534853656 | 0 | 250000 | 0 | Yes | 534.6937
2026-09-21 | 10:00 | DHSVRU3 | 388733520 | 0 | 250000 | 0 | No | 534.6937
2026-09-21 | 11:00 | DHSVRU3 | 444455576 | 0 | 250000 | 0 | No | 534.6937
2026-09-21 | 12:00 | DHSVRU3 | 534956912 | 0 | 250000 | 0 | Yes | 534.6937
2026-09-21 | 13:00 | DHSVRU3 | 439161392 | 0 | 250000 | 0 | No | 534.6937
2026-09-21 | 14:00 | DHSVRU3 | 534358768 | 0 | 250000 | 0 | Yes | 534.6937
2026-09-21 | 15:00 | DHSVRU3 | 463174808 | 0 | 250000 | 0 | No | 534.6937
2026-09-21 | 16:00 | DHSVRU3 | 434273232 | 0 | 250000 | 0 | No | 534.6937
2026-09-21 | 17:00 | DHSVRU3 | 510499536 | 0 | 250000 | 0 | No | 534.6937
2026-09-21 | 18:00 | DHSVRU3 | 525300256 | 0 | 250000 | 0 | No | 534.6937
2026-09-21 | 19:00 | DHSVRU3 | 505084096 | 0 | 250000 | 0 | No | 534.6937
2026-09-21 | 20:00 | DHSVRU3 | 487327688 | 0 | 250000 | 0 | No | 534.6937
2026-09-21 | 21:00 | DHSVRU3 | 536771416 | 0 | 250000 | 0 | Yes | 534.6937
2026-09-21 | 22:00 | DHSVRU3 | 534977928 | 0 | 250000 | 0 | Yes | 534.6937
2026-09-21 | 23:00 | DHSVRU3 | 534936000 | 0 | 250000 | 0 | Yes | 534.6937
2026-09-22 | 0:00 | DHSVRU3 | 504907888 | 0 | 250000 | 0 | No | 534.6937
2026-09-22 | 1:00 | DHSVRU3 | 395983208 | 0 | 250000 | 0 | No | 534.6937
2026-09-22 | 2:00 | DHSVRU3 | 460719408 | 0 | 250000 | 0 | No | 534.6937
2026-09-22 | 3:00 | DHSVRU3 | 181808824 | 0 | 250000 | 0 | No | 534.6937
2026-09-22 | 4:00 | DHSVRU3 | 147623368 | 0 | 250000 | 0 | No | 534.6937
2026-09-22 | 5:00 | DHSVRU3 | 158298288 | 0 | 250000 | 0 | No | 534.6937
2026-09-22 | 6:00 | DHSVRU3 | 398340128 | 0 | 250000 | 0 | No | 534.6937
2026-09-22 | 7:00 | DHSVRU3 | 386395376 | 0 | 250000 | 0 | No | 534.6937
2026-09-22 | 8:00 | DHSVRU3 | 447600784 | 0 | 250000 | 0 | No | 534.6937
2026-09-22 | 9:00 | DHSVRU3 | 474580728 | 0 | 250000 | 0 | No | 534.6937
2026-09-22 | 10:00 | DHSVRU3 | 494896576 | 0 | 250000 | 0 | No | 534.6937
2026-09-22 | 11:00 | DHSVRU3 | 535439520 | 0 | 250000 | 0 | Yes | 534.6937
2026-09-22 | 12:00 | DHSVRU3 | 460728584 | 0 | 250000 | 0 | No | 534.6937
2026-09-22 | 13:00 | DHSVRU3 | 434070416 | 0 | 250000 | 0 | No | 534.6937
2026-09-22 | 14:00 | DHSVRU3 | 506329008 | 0 | 250000 | 0 | No | 534.6937
2026-09-22 | 15:00 | DHSVRU3 | 491740728 | 0 | 250000 | 0 | No | 534.6937
2026-09-22 | 16:00 | DHSVRU3 | 416001840 | 0 | 250000 | 0 | No | 534.6937
2026-09-22 | 17:00 | DHSVRU3 | 439486944 | 0 | 250000 | 0 | No | 534.6937
2026-09-22 | 18:00 | DHSVRU3 | 540365376 | 0 | 250000 | 0 | Yes | 534.6937
2026-09-22 | 19:00 | DHSVRU3 | 485110024 | 0 | 250000 | 0 | No | 534.6937
2026-09-22 | 20:00 | DHSVRU3 | 435247904 | 0 | 250000 | 0 | No | 534.6937
2026-09-22 | 21:00 | DHSVRU3 | 535288104 | 0 | 250000 | 0 | Yes | 534.6937
2026-09-22 | 22:00 | DHSVRU3 | 534478936 | 0 | 250000 | 0 | Yes | 534.6937
2026-09-22 | 23:00 | DHSVRU3 | 470865576 | 0 | 250000 | 0 | No | 534.6937
2026-09-16 | 0:00 | DHSVRV3 | 256898864 | 0 | 250000 | 0 | No | 269.2918
2026-09-16 | 1:00 | DHSVRV3 | 187641360 | 0 | 250000 | 0 | No | 269.2918
2026-09-16 | 2:00 | DHSVRV3 | 218939912 | 0 | 250000 | 0 | No | 269.2918
2026-09-16 | 3:00 | DHSVRV3 | 124514520 | 0 | 250000 | 0 | No | 269.2918
2026-09-16 | 4:00 | DHSVRV3 | 114257872 | 0 | 250000 | 0 | No | 269.2918
2026-09-16 | 5:00 | DHSVRV3 | 148406992 | 0 | 250000 | 0 | No | 269.2918
2026-09-16 | 6:00 | DHSVRV3 | 242145912 | 0 | 250000 | 0 | No | 269.2918
2026-09-16 | 7:00 | DHSVRV3 | 228474080 | 0 | 250000 | 0 | No | 269.2918
2026-09-16 | 8:00 | DHSVRV3 | 201708944 | 0 | 250000 | 0 | No | 269.2918
2026-09-16 | 9:00 | DHSVRV3 | 226045112 | 0 | 250000 | 0 | No | 269.2918
2026-09-16 | 10:00 | DHSVRV3 | 219242368 | 0 | 250000 | 0 | No | 269.2918
2026-09-16 | 11:00 | DHSVRV3 | 262820560 | 0 | 250000 | 0 | No | 269.2918
2026-09-16 | 12:00 | DHSVRV3 | 244564520 | 0 | 250000 | 0 | No | 269.2918
2026-09-16 | 13:00 | DHSVRV3 | 258889256 | 0 | 250000 | 0 | No | 269.2918
2026-09-16 | 14:00 | DHSVRV3 | 263275904 | 0 | 250000 | 0 | No | 269.2918
2026-09-16 | 15:00 | DHSVRV3 | 251297312 | 0 | 250000 | 0 | No | 269.2918
2026-09-16 | 16:00 | DHSVRV3 | 255050280 | 0 | 250000 | 0 | No | 269.2918
2026-09-16 | 17:00 | DHSVRV3 | 238072120 | 0 | 250000 | 0 | No | 269.2918
2026-09-16 | 18:00 | DHSVRV3 | 269204552 | 0 | 250000 | 0 | Yes | 269.2918
2026-09-16 | 19:00 | DHSVRV3 | 250136368 | 0 | 250000 | 0 | No | 269.2918
2026-09-16 | 20:00 | DHSVRV3 | 269235680 | 0 | 250000 | 0 | Yes | 269.2918
2026-09-16 | 21:00 | DHSVRV3 | 269286312 | 0 | 250000 | 0 | Yes | 269.2918
2026-09-16 | 22:00 | DHSVRV3 | 269796024 | 0 | 250000 | 0 | Yes | 269.2918
2026-09-16 | 23:00 | DHSVRV3 | 269296256 | 0 | 250000 | 0 | Yes | 269.2918
2026-09-17 | 0:00 | DHSVRV3 | 269290976 | 0 | 250000 | 0 | Yes | 269.2918
2026-09-17 | 1:00 | DHSVRV3 | 266339320 | 0 | 250000 | 0 | Yes | 269.2918
2026-09-17 | 2:00 | DHSVRV3 | 173852880 | 0 | 250000 | 0 | No | 269.2918
2026-09-17 | 3:00 | DHSVRV3 | 134269864 | 0 | 250000 | 0 | No | 269.2918
2026-09-17 | 4:00 | DHSVRV3 | 137227928 | 0 | 250000 | 0 | No | 269.2918
2026-09-17 | 5:00 | DHSVRV3 | 140460824 | 0 | 250000 | 0 | No | 269.2918
2026-09-17 | 6:00 | DHSVRV3 | 205926336 | 0 | 250000 | 0 | No | 269.2918
2026-09-17 | 7:00 | DHSVRV3 | 202558120 | 0 | 250000 | 0 | No | 269.2918
2026-09-17 | 8:00 | DHSVRV3 | 186624736 | 0 | 250000 | 0 | No | 269.2918
2026-09-17 | 9:00 | DHSVRV3 | 175880504 | 0 | 250000 | 0 | No | 269.2918
2026-09-17 | 10:00 | DHSVRV3 | 229538240 | 0 | 250000 | 0 | No | 269.2918
2026-09-17 | 11:00 | DHSVRV3 | 199730496 | 0 | 250000 | 0 | No | 269.2918
2026-09-17 | 12:00 | DHSVRV3 | 200023008 | 0 | 250000 | 0 | No | 269.2918
2026-09-17 | 13:00 | DHSVRV3 | 269283984 | 0 | 250000 | 0 | Yes | 269.2918
2026-09-17 | 14:00 | DHSVRV3 | 233175280 | 0 | 250000 | 0 | No | 269.2918
2026-09-17 | 15:00 | DHSVRV3 | 266809296 | 0 | 250000 | 0 | Yes | 269.2918
2026-09-17 | 16:00 | DHSVRV3 | 233180888 | 0 | 250000 | 0 | No | 269.2918
2026-09-17 | 17:00 | DHSVRV3 | 232684904 | 0 | 250000 | 0 | No | 269.2918
2026-09-17 | 18:00 | DHSVRV3 | 259319760 | 0 | 250000 | 0 | No | 269.2918
2026-09-17 | 19:00 | DHSVRV3 | 255226328 | 0 | 250000 | 0 | No | 269.2918
2026-09-17 | 20:00 | DHSVRV3 | 262431800 | 0 | 250000 | 0 | No | 269.2918
2026-09-17 | 21:00 | DHSVRV3 | 269429952 | 0 | 250000 | 0 | Yes | 269.2918
2026-09-17 | 22:00 | DHSVRV3 | 269292680 | 0 | 250000 | 0 | Yes | 269.2918
2026-09-17 | 23:00 | DHSVRV3 | 269594104 | 0 | 250000 | 0 | Yes | 269.2918
2026-09-18 | 0:00 | DHSVRV3 | 269252832 | 0 | 250000 | 0 | Yes | 269.2918
2026-09-18 | 1:00 | DHSVRV3 | 233843464 | 0 | 250000 | 0 | No | 269.2918
2026-09-18 | 2:00 | DHSVRV3 | 191783976 | 0 | 250000 | 0 | No | 269.2918
2026-09-18 | 3:00 | DHSVRV3 | 178450144 | 0 | 250000 | 0 | No | 269.2918
2026-09-18 | 4:00 | DHSVRV3 | 150284080 | 0 | 250000 | 0 | No | 269.2918
2026-09-18 | 5:00 | DHSVRV3 | 195343592 | 0 | 250000 | 0 | No | 269.2918
2026-09-18 | 6:00 | DHSVRV3 | 171361240 | 0 | 250000 | 0 | No | 269.2918
2026-09-18 | 7:00 | DHSVRV3 | 232513880 | 0 | 250000 | 0 | No | 269.2918
2026-09-18 | 8:00 | DHSVRV3 | 224947360 | 0 | 250000 | 0 | No | 269.2918
2026-09-18 | 9:00 | DHSVRV3 | 265946992 | 0 | 250000 | 0 | Yes | 269.2918
2026-09-18 | 10:00 | DHSVRV3 | 255637616 | 0 | 250000 | 0 | No | 269.2918
2026-09-18 | 11:00 | DHSVRV3 | 253385320 | 0 | 250000 | 0 | No | 269.2918
2026-09-18 | 12:00 | DHSVRV3 | 267299616 | 0 | 250000 | 0 | Yes | 269.2918
2026-09-18 | 13:00 | DHSVRV3 | 267462376 | 0 | 250000 | 0 | Yes | 269.2918
2026-09-18 | 14:00 | DHSVRV3 | 269338664 | 0 | 250000 | 0 | Yes | 269.2918
2026-09-18 | 15:00 | DHSVRV3 | 269326992 | 0 | 250000 | 0 | Yes | 269.2918
2026-09-18 | 16:00 | DHSVRV3 | 269269640 | 0 | 250000 | 0 | Yes | 269.2918
2026-09-18 | 17:00 | DHSVRV3 | 269369656 | 0 | 250000 | 0 | Yes | 269.2918
2026-09-18 | 18:00 | DHSVRV3 | 261907568 | 0 | 250000 | 0 | No | 269.2918
2026-09-18 | 19:00 | DHSVRV3 | 269238896 | 0 | 250000 | 0 | Yes | 269.2918
2026-09-18 | 20:00 | DHSVRV3 | 269227384 | 0 | 250000 | 0 | Yes | 269.2918
2026-09-18 | 21:00 | DHSVRV3 | 270194504 | 0 | 250000 | 0 | Yes | 269.2918
2026-09-18 | 22:00 | DHSVRV3 | 269363304 | 0 | 250000 | 0 | Yes | 269.2918
2026-09-18 | 23:00 | DHSVRV3 | 269248088 | 0 | 250000 | 0 | Yes | 269.2918
2026-09-19 | 0:00 | DHSVRV3 | 244778912 | 0 | 250000 | 0 | No | 269.2918
2026-09-19 | 1:00 | DHSVRV3 | 239891344 | 0 | 250000 | 0 | No | 269.2918
2026-09-19 | 2:00 | DHSVRV3 | 234668536 | 0 | 250000 | 0 | No | 269.2918
2026-09-19 | 3:00 | DHSVRV3 | 157730464 | 0 | 250000 | 0 | No | 269.2918
2026-09-19 | 4:00 | DHSVRV3 | 152505856 | 0 | 250000 | 0 | No | 269.2918
2026-09-19 | 5:00 | DHSVRV3 | 176976224 | 0 | 250000 | 0 | No | 269.2918
2026-09-19 | 6:00 | DHSVRV3 | 160453944 | 0 | 250000 | 0 | No | 269.2918
2026-09-19 | 7:00 | DHSVRV3 | 244898696 | 0 | 250000 | 0 | No | 269.2918
2026-09-19 | 8:00 | DHSVRV3 | 229585720 | 0 | 250000 | 0 | No | 269.2918
2026-09-19 | 9:00 | DHSVRV3 | 224703376 | 0 | 250000 | 0 | No | 269.2918
2026-09-19 | 10:00 | DHSVRV3 | 198695944 | 0 | 250000 | 0 | No | 269.2918
2026-09-19 | 11:00 | DHSVRV3 | 194685528 | 0 | 250000 | 0 | No | 269.2918
2026-09-19 | 12:00 | DHSVRV3 | 225327664 | 0 | 250000 | 0 | No | 269.2918
2026-09-19 | 13:00 | DHSVRV3 | 246916880 | 0 | 250000 | 0 | No | 269.2918
2026-09-19 | 14:00 | DHSVRV3 | 267736048 | 0 | 250000 | 0 | Yes | 269.2918
2026-09-19 | 15:00 | DHSVRV3 | 237026872 | 0 | 250000 | 0 | No | 269.2918
2026-09-19 | 16:00 | DHSVRV3 | 251170776 | 0 | 250000 | 0 | No | 269.2918
2026-09-19 | 17:00 | DHSVRV3 | 1616 | 0 | 250000 | 0 | No | 269.2918
2026-09-19 | 18:00 | DHSVRV3 | 246025440 | 0 | 249652.5 | 0 | No | 269.2918
2026-09-19 | 19:00 | DHSVRV3 | 267061896 | 0 | 249652.75 | 0 | Yes | 269.2918
2026-09-19 | 20:00 | DHSVRV3 | 258604168 | 0 | 250000 | 0 | No | 269.2918
2026-09-19 | 21:00 | DHSVRV3 | 271990096 | 0 | 250000 | 0 | Yes | 269.2918
2026-09-19 | 22:00 | DHSVRV3 | 272418552 | 0 | 250000 | 0 | Yes | 269.2918
2026-09-19 | 23:00 | DHSVRV3 | 272268776 | 0 | 250000 | 0 | Yes | 269.2918
2026-09-20 | 0:00 | DHSVRV3 | 256685056 | 0 | 250000 | 0 | No | 269.2918
2026-09-20 | 1:00 | DHSVRV3 | 236252368 | 0 | 250000 | 0 | No | 269.2918
2026-09-20 | 2:00 | DHSVRV3 | 206778632 | 0 | 250000 | 0 | No | 269.2918
2026-09-20 | 3:00 | DHSVRV3 | 147363064 | 0 | 250000 | 0 | No | 269.2918
2026-09-20 | 4:00 | DHSVRV3 | 207283224 | 0 | 250000 | 0 | No | 269.2918
2026-09-20 | 5:00 | DHSVRV3 | 156389576 | 0 | 250000 | 0 | No | 269.2918
2026-09-20 | 6:00 | DHSVRV3 | 161109608 | 0 | 250000 | 0 | No | 269.2918
2026-09-20 | 7:00 | DHSVRV3 | 244934000 | 0 | 250000 | 0 | No | 269.2918
2026-09-20 | 8:00 | DHSVRV3 | 215667736 | 0 | 250000 | 0 | No | 269.2918
2026-09-20 | 9:00 | DHSVRV3 | 201122040 | 0 | 250000 | 0 | No | 269.2918
2026-09-20 | 10:00 | DHSVRV3 | 254403832 | 0 | 250000 | 0 | No | 269.2918
2026-09-20 | 11:00 | DHSVRV3 | 225571408 | 0 | 250000 | 0 | No | 269.2918
2026-09-20 | 12:00 | DHSVRV3 | 244058872 | 0 | 250000 | 0 | No | 269.2918
2026-09-20 | 13:00 | DHSVRV3 | 269489408 | 0 | 250000 | 0 | Yes | 269.2918
2026-09-20 | 14:00 | DHSVRV3 | 260794184 | 0 | 250000 | 0 | No | 269.2918
2026-09-20 | 15:00 | DHSVRV3 | 225030032 | 0 | 250000 | 0 | No | 269.2918
2026-09-20 | 16:00 | DHSVRV3 | 235773160 | 0 | 250000 | 0 | No | 269.2918
2026-09-20 | 17:00 | DHSVRV3 | 246827176 | 0 | 250000 | 0 | No | 269.2918
2026-09-20 | 18:00 | DHSVRV3 | 241429072 | 0 | 250000 | 0 | No | 269.2918
2026-09-20 | 19:00 | DHSVRV3 | 263557832 | 0 | 250000 | 0 | No | 269.2918
2026-09-20 | 20:00 | DHSVRV3 | 268615480 | 0 | 250000 | 0 | Yes | 269.2918
2026-09-20 | 21:00 | DHSVRV3 | 272775536 | 0 | 250000 | 0 | Yes | 269.2918
2026-09-20 | 22:00 | DHSVRV3 | 272708552 | 0 | 250000 | 0 | Yes | 269.2918
2026-09-20 | 23:00 | DHSVRV3 | 272672824 | 0 | 250000 | 0 | Yes | 269.2918
2026-09-21 | 0:00 | DHSVRV3 | 271503456 | 0 | 250000 | 0 | Yes | 269.2918
2026-09-21 | 1:00 | DHSVRV3 | 223102616 | 0 | 250000 | 0 | No | 269.2918
2026-09-21 | 2:00 | DHSVRV3 | 172004800 | 0 | 250000 | 0 | No | 269.2918
2026-09-21 | 3:00 | DHSVRV3 | 148399648 | 0 | 250000 | 0 | No | 269.2918
2026-09-21 | 4:00 | DHSVRV3 | 131622672 | 0 | 250000 | 0 | No | 269.2918
2026-09-21 | 5:00 | DHSVRV3 | 129225416 | 0 | 250000 | 0 | No | 269.2918
2026-09-21 | 6:00 | DHSVRV3 | 161098504 | 0 | 250000 | 0 | No | 269.2918
2026-09-21 | 7:00 | DHSVRV3 | 197936928 | 0 | 250000 | 0 | No | 269.2918
2026-09-21 | 8:00 | DHSVRV3 | 186958048 | 0 | 250000 | 0 | No | 269.2918
2026-09-21 | 9:00 | DHSVRV3 | 204451104 | 0 | 250000 | 0 | No | 269.2918
2026-09-21 | 10:00 | DHSVRV3 | 177677848 | 0 | 250000 | 0 | No | 269.2918
2026-09-21 | 11:00 | DHSVRV3 | 186141896 | 0 | 250000 | 0 | No | 269.2918
2026-09-21 | 12:00 | DHSVRV3 | 197842816 | 0 | 250000 | 0 | No | 269.2918
2026-09-21 | 13:00 | DHSVRV3 | 243952016 | 0 | 250000 | 0 | No | 269.2918
2026-09-21 | 14:00 | DHSVRV3 | 208600104 | 0 | 250000 | 0 | No | 269.2918
2026-09-21 | 15:00 | DHSVRV3 | 232293752 | 0 | 250000 | 0 | No | 269.2918
2026-09-21 | 16:00 | DHSVRV3 | 173540328 | 0 | 250000 | 0 | No | 269.2918
2026-09-21 | 17:00 | DHSVRV3 | 204361080 | 0 | 250000 | 0 | No | 269.2918
2026-09-21 | 18:00 | DHSVRV3 | 270988848 | 0 | 250000 | 0 | Yes | 269.2918
2026-09-21 | 19:00 | DHSVRV3 | 268342168 | 0 | 250000 | 0 | Yes | 269.2918
2026-09-21 | 20:00 | DHSVRV3 | 268865640 | 0 | 250000 | 0 | Yes | 269.2918
2026-09-21 | 21:00 | DHSVRV3 | 269656336 | 0 | 250000 | 0 | Yes | 269.2918
2026-09-21 | 22:00 | DHSVRV3 | 258793608 | 0 | 250000 | 0 | No | 269.2918
2026-09-21 | 23:00 | DHSVRV3 | 268770584 | 0 | 250000 | 0 | Yes | 269.2918
2026-09-22 | 0:00 | DHSVRV3 | 268878064 | 0 | 250000 | 0 | Yes | 269.2918
2026-09-22 | 1:00 | DHSVRV3 | 207466544 | 0 | 250000 | 0 | No | 269.2918
2026-09-22 | 2:00 | DHSVRV3 | 188318864 | 0 | 250000 | 0 | No | 269.2918
2026-09-22 | 3:00 | DHSVRV3 | 267455128 | 0 | 250000 | 0 | Yes | 269.2918
2026-09-22 | 4:00 | DHSVRV3 | 139774864 | 0 | 250000 | 0 | No | 269.2918
2026-09-22 | 5:00 | DHSVRV3 | 144739928 | 0 | 250000 | 0 | No | 269.2918
2026-09-22 | 6:00 | DHSVRV3 | 202630904 | 0 | 250000 | 0 | No | 269.2918
2026-09-22 | 7:00 | DHSVRV3 | 200717304 | 0 | 250000 | 0 | No | 269.2918
2026-09-22 | 8:00 | DHSVRV3 | 206119632 | 0 | 250000 | 0 | No | 269.2918
2026-09-22 | 9:00 | DHSVRV3 | 203619200 | 0 | 250000 | 0 | No | 269.2918
2026-09-22 | 10:00 | DHSVRV3 | 247527008 | 0 | 250000 | 0 | No | 269.2918
2026-09-22 | 11:00 | DHSVRV3 | 167151152 | 0 | 250000 | 0 | No | 269.2918
2026-09-22 | 12:00 | DHSVRV3 | 202803408 | 0 | 250000 | 0 | No | 269.2918
2026-09-22 | 13:00 | DHSVRV3 | 269422992 | 0 | 250000 | 0 | Yes | 269.2918
2026-09-22 | 14:00 | DHSVRV3 | 260755016 | 0 | 250000 | 0 | No | 269.2918
2026-09-22 | 15:00 | DHSVRV3 | 242944336 | 0 | 250000 | 0 | No | 269.2918
2026-09-22 | 16:00 | DHSVRV3 | 201224872 | 0 | 250000 | 0 | No | 269.2918
2026-09-22 | 17:00 | DHSVRV3 | 185769512 | 0 | 250000 | 0 | No | 269.2918
2026-09-22 | 18:00 | DHSVRV3 | 241571440 | 0 | 250000 | 0 | No | 269.2918
2026-09-22 | 19:00 | DHSVRV3 | 268756240 | 0 | 250000 | 0 | Yes | 269.2918
2026-09-22 | 20:00 | DHSVRV3 | 257485288 | 0 | 250000 | 0 | No | 269.2918
2026-09-22 | 21:00 | DHSVRV3 | 269490912 | 0 | 250000 | 0 | Yes | 269.2918
2026-09-22 | 22:00 | DHSVRV3 | 269307072 | 0 | 250000 | 0 | Yes | 269.2918
2026-09-22 | 23:00 | DHSVRV3 | 269342896 | 0 | 250000 | 0 | Yes | 269.2918
2026-09-16 | 0:00 | DHSVRY9 | 428473272 | 0 | 250000 | 0 | No | 460.1015
2026-09-16 | 1:00 | DHSVRY9 | 271774224 | 0 | 250000 | 0 | No | 460.1015
2026-09-16 | 2:00 | DHSVRY9 | 228581896 | 0 | 250000 | 0 | No | 460.1015
2026-09-16 | 3:00 | DHSVRY9 | 180369608 | 0 | 250000 | 0 | No | 460.1015
2026-09-16 | 4:00 | DHSVRY9 | 138873344 | 0 | 250000 | 0 | No | 460.1015
2026-09-16 | 5:00 | DHSVRY9 | 114548056 | 0 | 250000 | 0 | No | 460.1015
2026-09-16 | 6:00 | DHSVRY9 | 220060752 | 0 | 250000 | 0 | No | 460.1015
2026-09-16 | 7:00 | DHSVRY9 | 398501720 | 0 | 250000 | 0 | No | 460.1015
2026-09-16 | 8:00 | DHSVRY9 | 458186944 | 0 | 250000 | 0 | Yes | 460.1015
2026-09-16 | 9:00 | DHSVRY9 | 398186016 | 0 | 250000 | 0 | No | 460.1015
2026-09-16 | 10:00 | DHSVRY9 | 426138000 | 0 | 250000 | 0 | No | 460.1015
2026-09-16 | 11:00 | DHSVRY9 | 461984808 | 0 | 250000 | 0 | Yes | 460.1015
2026-09-16 | 12:00 | DHSVRY9 | 450915632 | 0 | 250000 | 0 | No | 460.1015
2026-09-16 | 13:00 | DHSVRY9 | 454860840 | 0 | 250000 | 0 | Yes | 460.1015
2026-09-16 | 14:00 | DHSVRY9 | 449408152 | 0 | 250000 | 0 | No | 460.1015
2026-09-16 | 15:00 | DHSVRY9 | 472102616 | 0 | 250000 | 0 | No | 460.1015
2026-09-16 | 16:00 | DHSVRY9 | 439385360 | 0 | 250000 | 0 | No | 460.1015
2026-09-16 | 17:00 | DHSVRY9 | 419552056 | 0 | 250000 | 0 | No | 460.1015
2026-09-16 | 18:00 | DHSVRY9 | 397250880 | 0 | 250000 | 0 | No | 460.1015
2026-09-16 | 19:00 | DHSVRY9 | 427730680 | 0 | 250000 | 0 | No | 460.1015
2026-09-16 | 20:00 | DHSVRY9 | 476798480 | 0 | 250000 | 0 | No | 460.1015
2026-09-16 | 21:00 | DHSVRY9 | 490450568 | 0 | 250000 | 0 | No | 460.1015
2026-09-16 | 22:00 | DHSVRY9 | 464441736 | 0 | 250000 | 0 | Yes | 460.1015
2026-09-16 | 23:00 | DHSVRY9 | 443485912 | 0 | 250000 | 0 | No | 460.1015
2026-09-17 | 0:00 | DHSVRY9 | 385906280 | 0 | 250000 | 0 | No | 460.1015
2026-09-17 | 1:00 | DHSVRY9 | 285871336 | 0 | 250000 | 0 | No | 460.1015
2026-09-17 | 2:00 | DHSVRY9 | 239899952 | 0 | 250000 | 0 | No | 460.1015
2026-09-17 | 3:00 | DHSVRY9 | 148380048 | 0 | 250000 | 0 | No | 460.1015
2026-09-17 | 4:00 | DHSVRY9 | 122923336 | 0 | 250000 | 0 | No | 460.1015
2026-09-17 | 5:00 | DHSVRY9 | 110923688 | 0 | 250000 | 0 | No | 460.1015
2026-09-17 | 6:00 | DHSVRY9 | 278628720 | 0 | 250000 | 0 | No | 460.1015
2026-09-17 | 7:00 | DHSVRY9 | 327342888 | 0 | 250000 | 0 | No | 460.1015
2026-09-17 | 8:00 | DHSVRY9 | 320984832 | 0 | 250000 | 0 | No | 460.1015
2026-09-17 | 9:00 | DHSVRY9 | 335706696 | 0 | 250000 | 0 | No | 460.1015
2026-09-17 | 10:00 | DHSVRY9 | 403771880 | 0 | 250000 | 0 | No | 460.1015
2026-09-17 | 11:00 | DHSVRY9 | 429588888 | 0 | 250000 | 0 | No | 460.1015
2026-09-17 | 12:00 | DHSVRY9 | 454733728 | 0 | 250000 | 0 | Yes | 460.1015
2026-09-17 | 13:00 | DHSVRY9 | 467586160 | 0 | 250000 | 0 | No | 460.1015
2026-09-17 | 14:00 | DHSVRY9 | 439339800 | 0 | 250000 | 0 | No | 460.1015
2026-09-17 | 15:00 | DHSVRY9 | 463299232 | 0 | 250000 | 0 | Yes | 460.1015
2026-09-17 | 16:00 | DHSVRY9 | 435065320 | 0 | 250000 | 0 | No | 460.1015
2026-09-17 | 17:00 | DHSVRY9 | 444650544 | 0 | 250000 | 0 | No | 460.1015
2026-09-17 | 18:00 | DHSVRY9 | 466513744 | 0 | 250000 | 0 | Yes | 460.1015
2026-09-17 | 19:00 | DHSVRY9 | 481128688 | 0 | 250000 | 0 | No | 460.1015
2026-09-17 | 20:00 | DHSVRY9 | 461480856 | 0 | 250000 | 0 | Yes | 460.1015
2026-09-17 | 21:00 | DHSVRY9 | 438165776 | 0 | 250000 | 0 | No | 460.1015
2026-09-17 | 22:00 | DHSVRY9 | 440146944 | 0 | 250000 | 0 | No | 460.1015
2026-09-17 | 23:00 | DHSVRY9 | 445244728 | 0 | 250000 | 0 | No | 460.1015
2026-09-18 | 0:00 | DHSVRY9 | 375175800 | 0 | 250000 | 0 | No | 460.1015
2026-09-18 | 1:00 | DHSVRY9 | 368429064 | 0 | 250000 | 0 | No | 460.1015
2026-09-18 | 2:00 | DHSVRY9 | 213311808 | 0 | 250000 | 0 | No | 460.1015
2026-09-18 | 3:00 | DHSVRY9 | 194160856 | 0 | 250000 | 0 | No | 460.1015
2026-09-18 | 4:00 | DHSVRY9 | 135952920 | 0 | 250000 | 0 | No | 460.1015
2026-09-18 | 5:00 | DHSVRY9 | 145802040 | 0 | 250000 | 0 | No | 460.1015
2026-09-18 | 6:00 | DHSVRY9 | 230891000 | 0 | 250000 | 0 | No | 460.1015
2026-09-18 | 7:00 | DHSVRY9 | 274721128 | 0 | 250000 | 0 | No | 460.1015
2026-09-18 | 8:00 | DHSVRY9 | 299816576 | 0 | 250000 | 0 | No | 460.1015
2026-09-18 | 9:00 | DHSVRY9 | 361778592 | 0 | 250000 | 0 | No | 460.1015
2026-09-18 | 10:00 | DHSVRY9 | 395709600 | 0 | 250000 | 0 | No | 460.1015
2026-09-18 | 11:00 | DHSVRY9 | 412852096 | 0 | 250000 | 0 | No | 460.1015
2026-09-18 | 12:00 | DHSVRY9 | 392479232 | 0 | 250000 | 0 | No | 460.1015
2026-09-18 | 13:00 | DHSVRY9 | 351759600 | 0 | 250000 | 0 | No | 460.1015
2026-09-18 | 14:00 | DHSVRY9 | 425994920 | 0 | 250000 | 0 | No | 460.1015
2026-09-18 | 15:00 | DHSVRY9 | 463872368 | 0 | 250000 | 0 | Yes | 460.1015
2026-09-18 | 16:00 | DHSVRY9 | 471290560 | 0 | 250000 | 0 | No | 460.1015
2026-09-18 | 17:00 | DHSVRY9 | 410929856 | 0 | 250000 | 0 | No | 460.1015
2026-09-18 | 18:00 | DHSVRY9 | 461600984 | 0 | 250000 | 0 | Yes | 460.1015
2026-09-18 | 19:00 | DHSVRY9 | 464693592 | 0 | 250000 | 0 | Yes | 460.1015
2026-09-18 | 20:00 | DHSVRY9 | 459900864 | 0 | 250000 | 0 | Yes | 460.1015
2026-09-18 | 21:00 | DHSVRY9 | 502023560 | 0 | 250000 | 0 | No | 460.1015
2026-09-18 | 22:00 | DHSVRY9 | 443234976 | 0 | 250000 | 0 | No | 460.1015
2026-09-18 | 23:00 | DHSVRY9 | 442458688 | 0 | 250000 | 0 | No | 460.1015
2026-09-19 | 0:00 | DHSVRY9 | 380547112 | 0 | 250000 | 0 | No | 460.1015
2026-09-19 | 1:00 | DHSVRY9 | 235490344 | 0 | 250000 | 0 | No | 460.1015
2026-09-19 | 2:00 | DHSVRY9 | 189161232 | 0 | 250000 | 0 | No | 460.1015
2026-09-19 | 3:00 | DHSVRY9 | 167786528 | 0 | 250000 | 0 | No | 460.1015
2026-09-19 | 4:00 | DHSVRY9 | 101686280 | 0 | 250000 | 0 | No | 460.1015
2026-09-19 | 5:00 | DHSVRY9 | 176316064 | 0 | 250000 | 0 | No | 460.1015
2026-09-19 | 6:00 | DHSVRY9 | 194522264 | 0 | 250000 | 0 | No | 460.1015
2026-09-19 | 7:00 | DHSVRY9 | 378299512 | 0 | 250000 | 0 | No | 460.1015
2026-09-19 | 8:00 | DHSVRY9 | 295972552 | 0 | 250000 | 0 | No | 460.1015
2026-09-19 | 9:00 | DHSVRY9 | 328584352 | 0 | 250000 | 0 | No | 460.1015
2026-09-19 | 10:00 | DHSVRY9 | 452095664 | 0 | 250000 | 0 | No | 460.1015
2026-09-19 | 11:00 | DHSVRY9 | 387780560 | 0 | 250000 | 0 | No | 460.1015
2026-09-19 | 12:00 | DHSVRY9 | 411849072 | 0 | 250000 | 0 | No | 460.1015
2026-09-19 | 13:00 | DHSVRY9 | 428171760 | 0 | 250000 | 0 | No | 460.1015
2026-09-19 | 14:00 | DHSVRY9 | 416677936 | 0 | 250000 | 0 | No | 460.1015
2026-09-19 | 15:00 | DHSVRY9 | 401088240 | 0 | 250000 | 0 | No | 460.1015
2026-09-19 | 16:00 | DHSVRY9 | 435103632 | 0 | 250000 | 0 | No | 460.1015
2026-09-19 | 17:00 | DHSVRY9 | 407045512 | 0 | 250000 | 0 | No | 460.1015
2026-09-19 | 18:00 | DHSVRY9 | 442932768 | 0 | 250000 | 0 | No | 460.1015
2026-09-19 | 19:00 | DHSVRY9 | 480899376 | 0 | 250000 | 0 | No | 460.1015
2026-09-19 | 20:00 | DHSVRY9 | 479284128 | 0 | 250000 | 0 | No | 460.1015
2026-09-19 | 21:00 | DHSVRY9 | 464805160 | 0 | 250000 | 0 | Yes | 460.1015
2026-09-19 | 22:00 | DHSVRY9 | 449610464 | 0 | 250000 | 0 | No | 460.1015
2026-09-19 | 23:00 | DHSVRY9 | 427049144 | 0 | 250000 | 0 | No | 460.1015
2026-09-20 | 0:00 | DHSVRY9 | 338964232 | 0 | 250000 | 0 | No | 460.1015
2026-09-20 | 1:00 | DHSVRY9 | 338226072 | 0 | 250000 | 0 | No | 460.1015
2026-09-20 | 2:00 | DHSVRY9 | 159815888 | 0 | 250000 | 0 | No | 460.1015
2026-09-20 | 3:00 | DHSVRY9 | 149493488 | 0 | 250000 | 0 | No | 460.1015
2026-09-20 | 4:00 | DHSVRY9 | 124931104 | 0 | 250000 | 0 | No | 460.1015
2026-09-20 | 5:00 | DHSVRY9 | 179833080 | 0 | 250000 | 0 | No | 460.1015
2026-09-20 | 6:00 | DHSVRY9 | 273870840 | 0 | 250000 | 0 | No | 460.1015
2026-09-20 | 7:00 | DHSVRY9 | 390690464 | 0 | 250000 | 0 | No | 460.1015
2026-09-20 | 8:00 | DHSVRY9 | 394994936 | 0 | 250000 | 0 | No | 460.1015
2026-09-20 | 9:00 | DHSVRY9 | 393277240 | 0 | 250000 | 0 | No | 460.1015
2026-09-20 | 10:00 | DHSVRY9 | 364769376 | 0 | 250000 | 0 | No | 460.1015
2026-09-20 | 11:00 | DHSVRY9 | 436556056 | 0 | 250000 | 0 | No | 460.1015
2026-09-20 | 12:00 | DHSVRY9 | 439400424 | 0 | 250000 | 0 | No | 460.1015
2026-09-20 | 13:00 | DHSVRY9 | 455372416 | 0 | 250000 | 0 | Yes | 460.1015
2026-09-20 | 14:00 | DHSVRY9 | 456798800 | 0 | 250000 | 0 | Yes | 460.1015
2026-09-20 | 15:00 | DHSVRY9 | 356022432 | 0 | 250000 | 0 | No | 460.1015
2026-09-20 | 16:00 | DHSVRY9 | 421717488 | 0 | 250000 | 0 | No | 460.1015
2026-09-20 | 17:00 | DHSVRY9 | 410527784 | 0 | 250000 | 0 | No | 460.1015
2026-09-20 | 18:00 | DHSVRY9 | 420710608 | 0 | 250000 | 0 | No | 460.1015
2026-09-20 | 19:00 | DHSVRY9 | 478466984 | 0 | 250000 | 0 | No | 460.1015
2026-09-20 | 20:00 | DHSVRY9 | 420980760 | 0 | 250000 | 0 | No | 460.1015
2026-09-20 | 21:00 | DHSVRY9 | 385395712 | 0 | 250000 | 0 | No | 460.1015
2026-09-20 | 22:00 | DHSVRY9 | 393278632 | 0 | 250000 | 0 | No | 460.1015
2026-09-20 | 23:00 | DHSVRY9 | 363950296 | 0 | 250000 | 0 | No | 460.1015
2026-09-21 | 0:00 | DHSVRY9 | 422178408 | 0 | 250000 | 0 | No | 460.1015
2026-09-21 | 1:00 | DHSVRY9 | 222964824 | 0 | 250000 | 0 | No | 460.1015
2026-09-21 | 2:00 | DHSVRY9 | 154135920 | 0 | 250000 | 0 | No | 460.1015
2026-09-21 | 3:00 | DHSVRY9 | 166151592 | 0 | 250000 | 0 | No | 460.1015
2026-09-21 | 4:00 | DHSVRY9 | 154893312 | 0 | 250000 | 0 | No | 460.1015
2026-09-21 | 5:00 | DHSVRY9 | 152730864 | 0 | 250000 | 0 | No | 460.1015
2026-09-21 | 6:00 | DHSVRY9 | 400179072 | 0 | 250000 | 0 | No | 460.1015
2026-09-21 | 7:00 | DHSVRY9 | 376342752 | 0 | 250000 | 0 | No | 460.1015
2026-09-21 | 8:00 | DHSVRY9 | 359978704 | 0 | 250000 | 0 | No | 460.1015
2026-09-21 | 9:00 | DHSVRY9 | 507609792 | 0 | 250000 | 0 | No | 460.1015
2026-09-21 | 10:00 | DHSVRY9 | 453897536 | 0 | 250000 | 0 | Yes | 460.1015
2026-09-21 | 11:00 | DHSVRY9 | 407434816 | 0 | 250000 | 0 | No | 460.1015
2026-09-21 | 12:00 | DHSVRY9 | 450483216 | 0 | 250000 | 0 | No | 460.1015
2026-09-21 | 13:00 | DHSVRY9 | 465781736 | 0 | 250000 | 0 | Yes | 460.1015
2026-09-21 | 14:00 | DHSVRY9 | 444793216 | 0 | 250000 | 0 | No | 460.1015
2026-09-21 | 15:00 | DHSVRY9 | 487228696 | 0 | 250000 | 0 | No | 460.1015
2026-09-21 | 16:00 | DHSVRY9 | 502733440 | 0 | 250000 | 0 | No | 460.1015
2026-09-21 | 17:00 | DHSVRY9 | 479008280 | 0 | 250000 | 0 | No | 460.1015
2026-09-21 | 18:00 | DHSVRY9 | 419515032 | 0 | 250000 | 0 | No | 460.1015
2026-09-21 | 19:00 | DHSVRY9 | 479245376 | 0 | 250000 | 0 | No | 460.1015
2026-09-21 | 20:00 | DHSVRY9 | 426354352 | 0 | 250000 | 0 | No | 460.1015
2026-09-21 | 21:00 | DHSVRY9 | 482693672 | 0 | 250000 | 0 | No | 460.1015
2026-09-21 | 22:00 | DHSVRY9 | 502078352 | 0 | 250000 | 0 | No | 460.1015
2026-09-21 | 23:00 | DHSVRY9 | 428700104 | 0 | 250000 | 0 | No | 460.1015
2026-09-22 | 0:00 | DHSVRY9 | 325640232 | 0 | 250000 | 0 | No | 460.1015
2026-09-22 | 1:00 | DHSVRY9 | 311654888 | 0 | 250000 | 0 | No | 460.1015
2026-09-22 | 2:00 | DHSVRY9 | 181946008 | 0 | 250000 | 0 | No | 460.1015
2026-09-22 | 3:00 | DHSVRY9 | 129008152 | 0 | 250000 | 0 | No | 460.1015
2026-09-22 | 4:00 | DHSVRY9 | 139757168 | 0 | 250000 | 0 | No | 460.1015
2026-09-22 | 5:00 | DHSVRY9 | 290069224 | 0 | 250000 | 0 | No | 460.1015
2026-09-22 | 6:00 | DHSVRY9 | 460101520 | 0 | 250000 | 0 | Yes | 460.1015
2026-09-22 | 7:00 | DHSVRY9 | 379807704 | 0 | 250000 | 0 | No | 460.1015
2026-09-22 | 8:00 | DHSVRY9 | 315213408 | 0 | 250000 | 0 | No | 460.1015
2026-09-22 | 9:00 | DHSVRY9 | 433968096 | 0 | 250000 | 0 | No | 460.1015
2026-09-22 | 10:00 | DHSVRY9 | 400011744 | 0 | 250000 | 0 | No | 460.1015
2026-09-22 | 11:00 | DHSVRY9 | 461532496 | 0 | 250000 | 0 | Yes | 460.1015
2026-09-22 | 12:00 | DHSVRY9 | 424729824 | 0 | 250000 | 0 | No | 460.1015
2026-09-22 | 13:00 | DHSVRY9 | 428484512 | 0 | 250000 | 0 | No | 460.1015
2026-09-22 | 14:00 | DHSVRY9 | 480688136 | 0 | 250000 | 0 | No | 460.1015
2026-09-22 | 15:00 | DHSVRY9 | 446550120 | 0 | 250000 | 0 | No | 460.1015
2026-09-22 | 16:00 | DHSVRY9 | 461151176 | 0 | 250000 | 0 | Yes | 460.1015
2026-09-22 | 17:00 | DHSVRY9 | 478725152 | 0 | 250000 | 0 | No | 460.1015
2026-09-22 | 18:00 | DHSVRY9 | 421054976 | 0 | 250000 | 0 | No | 460.1015
2026-09-22 | 19:00 | DHSVRY9 | 398632400 | 0 | 250000 | 0 | No | 460.1015
2026-09-22 | 20:00 | DHSVRY9 | 451835272 | 0 | 250000 | 0 | No | 460.1015
2026-09-22 | 21:00 | DHSVRY9 | 485426840 | 0 | 250000 | 0 | No | 460.1015
2026-09-22 | 22:00 | DHSVRY9 | 432231856 | 0 | 250000 | 0 | No | 460.1015
2026-09-22 | 23:00 | DHSVRY9 | 432477704 | 0 | 250000 | 0 | No | 460.1015
2026-09-16 | 0:00 | DHTEJ83 | 217504008 | 0 | 250000 | 0 | No | 224.3358
2026-09-16 | 1:00 | DHTEJ83 | 216279480 | 0 | 250000 | 0 | No | 224.3358
2026-09-16 | 2:00 | DHTEJ83 | 180924072 | 0 | 250000 | 0 | No | 224.3358
2026-09-16 | 3:00 | DHTEJ83 | 137445408 | 0 | 250000 | 0 | No | 224.3358
2026-09-16 | 4:00 | DHTEJ83 | 137826472 | 0 | 250000 | 0 | No | 224.3358
2026-09-16 | 5:00 | DHTEJ83 | 142986176 | 0 | 250000 | 0 | No | 224.3358
2026-09-16 | 6:00 | DHTEJ83 | 156357184 | 0 | 250000 | 0 | No | 224.3358
2026-09-16 | 7:00 | DHTEJ83 | 175302816 | 0 | 250000 | 0 | No | 224.3358
2026-09-16 | 8:00 | DHTEJ83 | 201166160 | 0 | 250000 | 0 | No | 224.3358
2026-09-16 | 9:00 | DHTEJ83 | 216827080 | 0 | 250000 | 0 | No | 224.3358
2026-09-16 | 10:00 | DHTEJ83 | 225913456 | 0 | 250000 | 0 | Yes | 224.3358
2026-09-16 | 11:00 | DHTEJ83 | 222116712 | 0 | 250000 | 0 | Yes | 224.3358
2026-09-16 | 12:00 | DHTEJ83 | 224403664 | 0 | 250000 | 0 | Yes | 224.3358
2026-09-16 | 13:00 | DHTEJ83 | 224425392 | 0 | 250000 | 0 | Yes | 224.3358
2026-09-16 | 14:00 | DHTEJ83 | 224204816 | 0 | 250000 | 0 | Yes | 224.3358
2026-09-16 | 15:00 | DHTEJ83 | 226592384 | 0 | 250000 | 0 | Yes | 224.3358
2026-09-16 | 16:00 | DHTEJ83 | 225031880 | 0 | 250000 | 0 | Yes | 224.3358
2026-09-16 | 17:00 | DHTEJ83 | 224596752 | 0 | 250000 | 0 | Yes | 224.3358
2026-09-16 | 18:00 | DHTEJ83 | 224648800 | 0 | 250000 | 0 | Yes | 224.3358
2026-09-16 | 19:00 | DHTEJ83 | 224003480 | 0 | 250000 | 0 | Yes | 224.3358
2026-09-16 | 20:00 | DHTEJ83 | 211649912 | 0 | 250000 | 0 | No | 224.3358
2026-09-16 | 21:00 | DHTEJ83 | 216999448 | 0 | 250000 | 0 | No | 224.3358
2026-09-16 | 22:00 | DHTEJ83 | 190638528 | 0 | 250000 | 0 | No | 224.3358
2026-09-16 | 23:00 | DHTEJ83 | 213171672 | 0 | 250000 | 0 | No | 224.3358
2026-09-17 | 0:00 | DHTEJ83 | 212946288 | 0 | 250000 | 0 | No | 224.3358
2026-09-17 | 1:00 | DHTEJ83 | 211131496 | 0 | 250000 | 0 | No | 224.3358
2026-09-17 | 2:00 | DHTEJ83 | 197458864 | 0 | 250000 | 0 | No | 224.3358
2026-09-17 | 3:00 | DHTEJ83 | 157300792 | 0 | 250000 | 0 | No | 224.3358
2026-09-17 | 4:00 | DHTEJ83 | 171420568 | 0 | 250000 | 0 | No | 224.3358
2026-09-17 | 5:00 | DHTEJ83 | 174231032 | 0 | 250000 | 0 | No | 224.3358
2026-09-17 | 6:00 | DHTEJ83 | 173114360 | 0 | 250000 | 0 | No | 224.3358
2026-09-17 | 7:00 | DHTEJ83 | 164326408 | 0 | 250000 | 0 | No | 224.3358
2026-09-17 | 8:00 | DHTEJ83 | 216730240 | 0 | 250000 | 0 | No | 224.3358
2026-09-17 | 9:00 | DHTEJ83 | 216569464 | 0 | 250000 | 0 | No | 224.3358
2026-09-17 | 10:00 | DHTEJ83 | 226585000 | 0 | 250000 | 0 | Yes | 224.3358
2026-09-17 | 11:00 | DHTEJ83 | 224653072 | 0 | 250000 | 0 | Yes | 224.3358
2026-09-17 | 12:00 | DHTEJ83 | 224124848 | 0 | 250000 | 0 | Yes | 224.3358
2026-09-17 | 13:00 | DHTEJ83 | 224240288 | 0 | 250000 | 0 | Yes | 224.3358
2026-09-17 | 14:00 | DHTEJ83 | 224089056 | 0 | 250000 | 0 | Yes | 224.3358
2026-09-17 | 15:00 | DHTEJ83 | 224703048 | 0 | 250000 | 0 | Yes | 224.3358
2026-09-17 | 16:00 | DHTEJ83 | 224023512 | 0 | 250000 | 0 | Yes | 224.3358
2026-09-17 | 17:00 | DHTEJ83 | 223685776 | 0 | 250000 | 0 | Yes | 224.3358
2026-09-17 | 18:00 | DHTEJ83 | 224449864 | 0 | 250000 | 0 | Yes | 224.3358
2026-09-17 | 19:00 | DHTEJ83 | 224404400 | 0 | 250000 | 0 | Yes | 224.3358
2026-09-17 | 20:00 | DHTEJ83 | 223002472 | 0 | 250000 | 0 | Yes | 224.3358
2026-09-17 | 21:00 | DHTEJ83 | 210874920 | 0 | 250000 | 0 | No | 224.3358
2026-09-17 | 22:00 | DHTEJ83 | 194595968 | 0 | 250000 | 0 | No | 224.3358
2026-09-17 | 23:00 | DHTEJ83 | 223947024 | 0 | 250000 | 0 | Yes | 224.3358
2026-09-18 | 0:00 | DHTEJ83 | 215609200 | 0 | 250000 | 0 | No | 224.3358
2026-09-18 | 1:00 | DHTEJ83 | 204206576 | 0 | 250000 | 0 | No | 224.3358
2026-09-18 | 2:00 | DHTEJ83 | 177559008 | 0 | 250000 | 0 | No | 224.3358
2026-09-18 | 3:00 | DHTEJ83 | 157242472 | 0 | 250000 | 0 | No | 224.3358
2026-09-18 | 4:00 | DHTEJ83 | 139814808 | 0 | 250000 | 0 | No | 224.3358
2026-09-18 | 5:00 | DHTEJ83 | 147550312 | 0 | 250000 | 0 | No | 224.3358
2026-09-18 | 6:00 | DHTEJ83 | 159076848 | 0 | 250000 | 0 | No | 224.3358
2026-09-18 | 7:00 | DHTEJ83 | 185294216 | 0 | 250000 | 0 | No | 224.3358
2026-09-18 | 8:00 | DHTEJ83 | 180196960 | 0 | 250000 | 0 | No | 224.3358
2026-09-18 | 9:00 | DHTEJ83 | 182675792 | 0 | 250000 | 0 | No | 224.3358
2026-09-18 | 10:00 | DHTEJ83 | 201556224 | 0 | 250000 | 0 | No | 224.3358
2026-09-18 | 11:00 | DHTEJ83 | 209355752 | 0 | 250000 | 0 | No | 224.3358
2026-09-18 | 12:00 | DHTEJ83 | 214857696 | 0 | 250000 | 0 | No | 224.3358
2026-09-18 | 13:00 | DHTEJ83 | 212479416 | 0 | 250000 | 0 | No | 224.3358
2026-09-18 | 14:00 | DHTEJ83 | 215786240 | 0 | 250000 | 0 | No | 224.3358
2026-09-18 | 15:00 | DHTEJ83 | 214559544 | 0 | 250000 | 0 | No | 224.3358
2026-09-18 | 16:00 | DHTEJ83 | 221032832 | 0 | 250000 | 0 | Yes | 224.3358
2026-09-18 | 17:00 | DHTEJ83 | 217707880 | 0 | 250000 | 0 | No | 224.3358
2026-09-18 | 18:00 | DHTEJ83 | 208997872 | 0 | 250000 | 0 | No | 224.3358
2026-09-18 | 19:00 | DHTEJ83 | 193603872 | 0 | 250000 | 0 | No | 224.3358
2026-09-18 | 20:00 | DHTEJ83 | 191236784 | 0 | 250000 | 0 | No | 224.3358
2026-09-18 | 21:00 | DHTEJ83 | 177403216 | 0 | 250000 | 0 | No | 224.3358
2026-09-18 | 22:00 | DHTEJ83 | 219612096 | 0 | 250000 | 0 | No | 224.3358
2026-09-18 | 23:00 | DHTEJ83 | 214872040 | 0 | 250000 | 0 | No | 224.3358
2026-09-19 | 0:00 | DHTEJ83 | 204514160 | 0 | 250000 | 0 | No | 224.3358
2026-09-19 | 1:00 | DHTEJ83 | 177249984 | 0 | 250000 | 0 | No | 224.3358
2026-09-19 | 2:00 | DHTEJ83 | 171467856 | 0 | 250000 | 0 | No | 224.3358
2026-09-19 | 3:00 | DHTEJ83 | 128429648 | 0 | 250000 | 0 | No | 224.3358
2026-09-19 | 4:00 | DHTEJ83 | 169333488 | 0 | 250000 | 0 | No | 224.3358
2026-09-19 | 5:00 | DHTEJ83 | 134207992 | 0 | 250000 | 0 | No | 224.3358
2026-09-19 | 6:00 | DHTEJ83 | 137384216 | 0 | 250000 | 0 | No | 224.3358
2026-09-19 | 7:00 | DHTEJ83 | 148108528 | 0 | 250000 | 0 | No | 224.3358
2026-09-19 | 8:00 | DHTEJ83 | 184210600 | 0 | 250000 | 0 | No | 224.3358
2026-09-19 | 9:00 | DHTEJ83 | 207482664 | 0 | 250000 | 0 | No | 224.3358
2026-09-19 | 10:00 | DHTEJ83 | 212385120 | 0 | 250000 | 0 | No | 224.3358
2026-09-19 | 11:00 | DHTEJ83 | 224215448 | 0 | 250000 | 0 | Yes | 224.3358
2026-09-19 | 12:00 | DHTEJ83 | 224615248 | 0 | 250000 | 0 | Yes | 224.3358
2026-09-19 | 13:00 | DHTEJ83 | 224352184 | 0 | 250000 | 0 | Yes | 224.3358
2026-09-19 | 14:00 | DHTEJ83 | 224582728 | 0 | 250000 | 0 | Yes | 224.3358
2026-09-19 | 15:00 | DHTEJ83 | 223379088 | 0 | 250000 | 0 | Yes | 224.3358
2026-09-19 | 16:00 | DHTEJ83 | 222250792 | 0 | 250000 | 0 | Yes | 224.3358
2026-09-19 | 17:00 | DHTEJ83 | 224292144 | 0 | 250000 | 0 | Yes | 224.3358
2026-09-19 | 18:00 | DHTEJ83 | 220879312 | 0 | 250000 | 0 | Yes | 224.3358
2026-09-19 | 19:00 | DHTEJ83 | 210941160 | 0 | 250000 | 0 | No | 224.3358
2026-09-19 | 20:00 | DHTEJ83 | 208962800 | 0 | 250000 | 0 | No | 224.3358
2026-09-19 | 21:00 | DHTEJ83 | 202731832 | 0 | 250000 | 0 | No | 224.3358
2026-09-19 | 22:00 | DHTEJ83 | 207594392 | 0 | 250000 | 0 | No | 224.3358
2026-09-19 | 23:00 | DHTEJ83 | 196595912 | 0 | 250000 | 0 | No | 224.3358
2026-09-20 | 0:00 | DHTEJ83 | 203930928 | 0 | 250000 | 0 | No | 224.3358
2026-09-20 | 1:00 | DHTEJ83 | 179759632 | 0 | 250000 | 0 | No | 224.3358
2026-09-20 | 2:00 | DHTEJ83 | 144937192 | 0 | 250000 | 0 | No | 224.3358
2026-09-20 | 3:00 | DHTEJ83 | 168376960 | 0 | 250000 | 0 | No | 224.3358
2026-09-20 | 4:00 | DHTEJ83 | 171841464 | 0 | 250000 | 0 | No | 224.3358
2026-09-20 | 5:00 | DHTEJ83 | 142280592 | 0 | 250000 | 0 | No | 224.3358
2026-09-20 | 6:00 | DHTEJ83 | 179225648 | 0 | 250000 | 0 | No | 224.3358
2026-09-20 | 7:00 | DHTEJ83 | 164642128 | 0 | 250000 | 0 | No | 224.3358
2026-09-20 | 8:00 | DHTEJ83 | 163960184 | 0 | 250000 | 0 | No | 224.3358
2026-09-20 | 9:00 | DHTEJ83 | 223562544 | 0 | 250000 | 0 | Yes | 224.3358
2026-09-20 | 10:00 | DHTEJ83 | 225571344 | 0 | 250000 | 0 | Yes | 224.3358
2026-09-20 | 11:00 | DHTEJ83 | 224592984 | 0 | 250000 | 0 | Yes | 224.3358
2026-09-20 | 12:00 | DHTEJ83 | 224424400 | 0 | 250000 | 0 | Yes | 224.3358
2026-09-20 | 13:00 | DHTEJ83 | 224319424 | 0 | 250000 | 0 | Yes | 224.3358
2026-09-20 | 14:00 | DHTEJ83 | 221873104 | 0 | 250000 | 0 | Yes | 224.3358
2026-09-20 | 15:00 | DHTEJ83 | 224275504 | 0 | 250000 | 0 | Yes | 224.3358
2026-09-20 | 16:00 | DHTEJ83 | 224582888 | 0 | 250000 | 0 | Yes | 224.3358
2026-09-20 | 17:00 | DHTEJ83 | 226594512 | 0 | 250000 | 0 | Yes | 224.3358
2026-09-20 | 18:00 | DHTEJ83 | 224948552 | 0 | 250000 | 0 | Yes | 224.3358
2026-09-20 | 19:00 | DHTEJ83 | 220485472 | 0 | 250000 | 0 | Yes | 224.3358
2026-09-20 | 20:00 | DHTEJ83 | 223424160 | 0 | 250000 | 0 | Yes | 224.3358
2026-09-20 | 21:00 | DHTEJ83 | 215258392 | 0 | 250000 | 0 | No | 224.3358
2026-09-20 | 22:00 | DHTEJ83 | 186104376 | 0 | 250000 | 0 | No | 224.3358
2026-09-20 | 23:00 | DHTEJ83 | 196731960 | 0 | 250000 | 0 | No | 224.3358
2026-09-21 | 0:00 | DHTEJ83 | 187277104 | 0 | 250000 | 0 | No | 224.3358
2026-09-21 | 1:00 | DHTEJ83 | 196888928 | 0 | 250000 | 0 | No | 224.3358
2026-09-21 | 2:00 | DHTEJ83 | 161393056 | 0 | 250000 | 0 | No | 224.3358
2026-09-21 | 3:00 | DHTEJ83 | 131271744 | 0 | 250000 | 0 | No | 224.3358
2026-09-21 | 4:00 | DHTEJ83 | 117666232 | 0 | 250000 | 0 | No | 224.3358
2026-09-21 | 5:00 | DHTEJ83 | 178711680 | 0 | 250000 | 0 | No | 224.3358
2026-09-21 | 6:00 | DHTEJ83 | 128784768 | 0 | 250000 | 0 | No | 224.3358
2026-09-21 | 7:00 | DHTEJ83 | 160463488 | 0 | 250000 | 0 | No | 224.3358
2026-09-21 | 8:00 | DHTEJ83 | 187564728 | 0 | 250000 | 0 | No | 224.3358
2026-09-21 | 9:00 | DHTEJ83 | 210738600 | 0 | 250000 | 0 | No | 224.3358
2026-09-21 | 10:00 | DHTEJ83 | 221960872 | 0 | 250000 | 0 | Yes | 224.3358
2026-09-21 | 11:00 | DHTEJ83 | 224021256 | 0 | 250000 | 0 | Yes | 224.3358
2026-09-21 | 12:00 | DHTEJ83 | 224201128 | 0 | 250000 | 0 | Yes | 224.3358
2026-09-21 | 13:00 | DHTEJ83 | 224290408 | 0 | 250000 | 0 | Yes | 224.3358
2026-09-21 | 14:00 | DHTEJ83 | 224870096 | 0 | 250000 | 0 | Yes | 224.3358
2026-09-21 | 15:00 | DHTEJ83 | 219171120 | 0 | 250000 | 0 | No | 224.3358
2026-09-21 | 16:00 | DHTEJ83 | 211425256 | 0 | 250000 | 0 | No | 224.3358
2026-09-21 | 17:00 | DHTEJ83 | 225246080 | 0 | 250000 | 0 | Yes | 224.3358
2026-09-21 | 18:00 | DHTEJ83 | 224819544 | 0 | 250000 | 0 | Yes | 224.3358
2026-09-21 | 19:00 | DHTEJ83 | 224860224 | 0 | 250000 | 0 | Yes | 224.3358
2026-09-21 | 20:00 | DHTEJ83 | 224866032 | 0 | 250000 | 0 | Yes | 224.3358
2026-09-21 | 21:00 | DHTEJ83 | 224193312 | 0 | 250000 | 0 | Yes | 224.3358
2026-09-21 | 22:00 | DHTEJ83 | 224280912 | 0 | 250000 | 0 | Yes | 224.3358
2026-09-21 | 23:00 | DHTEJ83 | 224152832 | 0 | 250000 | 0 | Yes | 224.3358
2026-09-22 | 0:00 | DHTEJ83 | 212790072 | 0 | 250000 | 0 | No | 224.3358
2026-09-22 | 1:00 | DHTEJ83 | 224305448 | 0 | 250000 | 0 | Yes | 224.3358
2026-09-22 | 2:00 | DHTEJ83 | 190362864 | 0 | 250000 | 0 | No | 224.3358
2026-09-22 | 3:00 | DHTEJ83 | 170344704 | 0 | 250000 | 0 | No | 224.3358
2026-09-22 | 4:00 | DHTEJ83 | 136733528 | 0 | 250000 | 0 | No | 224.3358
2026-09-22 | 5:00 | DHTEJ83 | 209239976 | 0 | 250000 | 0 | No | 224.3358
2026-09-22 | 6:00 | DHTEJ83 | 165670880 | 0 | 250000 | 0 | No | 224.3358
2026-09-22 | 7:00 | DHTEJ83 | 224276808 | 0 | 250000 | 0 | Yes | 224.3358
2026-09-22 | 8:00 | DHTEJ83 | 224237608 | 0 | 250000 | 0 | Yes | 224.3358
2026-09-22 | 9:00 | DHTEJ83 | 224823472 | 0 | 250000 | 0 | Yes | 224.3358
2026-09-22 | 10:00 | DHTEJ83 | 224480368 | 0 | 250000 | 0 | Yes | 224.3358
2026-09-22 | 11:00 | DHTEJ83 | 223870560 | 0 | 250000 | 0 | Yes | 224.3358
2026-09-22 | 12:00 | DHTEJ83 | 224926160 | 0 | 250000 | 0 | Yes | 224.3358
2026-09-22 | 13:00 | DHTEJ83 | 224221208 | 0 | 250000 | 0 | Yes | 224.3358
2026-09-22 | 14:00 | DHTEJ83 | 224608504 | 0 | 250000 | 0 | Yes | 224.3358
2026-09-22 | 15:00 | DHTEJ83 | 224600064 | 0 | 250000 | 0 | Yes | 224.3358
2026-09-22 | 16:00 | DHTEJ83 | 224571152 | 0 | 250000 | 0 | Yes | 224.3358
2026-09-22 | 17:00 | DHTEJ83 | 224758792 | 0 | 250000 | 0 | Yes | 224.3358
2026-09-22 | 18:00 | DHTEJ83 | 224524448 | 0 | 250000 | 0 | Yes | 224.3358
2026-09-22 | 19:00 | DHTEJ83 | 224399528 | 0 | 250000 | 0 | Yes | 224.3358
2026-09-22 | 20:00 | DHTEJ83 | 224390752 | 0 | 250000 | 0 | Yes | 224.3358
2026-09-22 | 21:00 | DHTEJ83 | 224215096 | 0 | 250000 | 0 | Yes | 224.3358
2026-09-22 | 22:00 | DHTEJ83 | 224720048 | 0 | 250000 | 0 | Yes | 224.3358
2026-09-22 | 23:00 | DHTEJ83 | 212766120 | 0 | 250000 | 0 | No | 224.3358
2026-09-16 | 0:00 | DHTEJ90 | 241594920 | 0 | 250000 | 0 | Yes | 239.689
2026-09-16 | 1:00 | DHTEJ90 | 238867032 | 0 | 250000 | 0 | Yes | 239.689
2026-09-16 | 2:00 | DHTEJ90 | 179099176 | 0 | 250000 | 0 | No | 239.689
2026-09-16 | 3:00 | DHTEJ90 | 165761848 | 0 | 250000 | 0 | No | 239.689
2026-09-16 | 4:00 | DHTEJ90 | 171866464 | 0 | 250000 | 0 | No | 239.689
2026-09-16 | 5:00 | DHTEJ90 | 139329520 | 0 | 250000 | 0 | No | 239.689
2026-09-16 | 6:00 | DHTEJ90 | 197178840 | 0 | 250000 | 0 | No | 239.689
2026-09-16 | 7:00 | DHTEJ90 | 185135600 | 0 | 250000 | 0 | No | 239.689
2026-09-16 | 8:00 | DHTEJ90 | 182043080 | 0 | 250000 | 0 | No | 239.689
2026-09-16 | 9:00 | DHTEJ90 | 195558064 | 0 | 250000 | 0 | No | 239.689
2026-09-16 | 10:00 | DHTEJ90 | 240854064 | 0 | 250000 | 0 | Yes | 239.689
2026-09-16 | 11:00 | DHTEJ90 | 240578904 | 0 | 250000 | 0 | Yes | 239.689
2026-09-16 | 12:00 | DHTEJ90 | 241260712 | 0 | 250000 | 0 | Yes | 239.689
2026-09-16 | 13:00 | DHTEJ90 | 238808936 | 0 | 250000 | 0 | Yes | 239.689
2026-09-16 | 14:00 | DHTEJ90 | 240726848 | 0 | 250000 | 0 | Yes | 239.689
2026-09-16 | 15:00 | DHTEJ90 | 223680728 | 0 | 250000 | 0 | No | 239.689
2026-09-16 | 16:00 | DHTEJ90 | 225409000 | 0 | 250000 | 0 | No | 239.689
2026-09-16 | 17:00 | DHTEJ90 | 223869816 | 0 | 250000 | 0 | No | 239.689
2026-09-16 | 18:00 | DHTEJ90 | 238779384 | 0 | 250000 | 0 | Yes | 239.689
2026-09-16 | 19:00 | DHTEJ90 | 235363944 | 0 | 250000 | 0 | No | 239.689
2026-09-16 | 20:00 | DHTEJ90 | 241297832 | 0 | 250000 | 0 | Yes | 239.689
2026-09-16 | 21:00 | DHTEJ90 | 241506904 | 0 | 250000 | 0 | Yes | 239.689
2026-09-16 | 22:00 | DHTEJ90 | 241664088 | 0 | 250000 | 0 | Yes | 239.689
2026-09-16 | 23:00 | DHTEJ90 | 241256824 | 0 | 250000 | 0 | Yes | 239.689
2026-09-17 | 0:00 | DHTEJ90 | 220653880 | 0 | 250000 | 0 | No | 239.689
2026-09-17 | 1:00 | DHTEJ90 | 241318728 | 0 | 250000 | 0 | Yes | 239.689
2026-09-17 | 2:00 | DHTEJ90 | 173359824 | 0 | 250000 | 0 | No | 239.689
2026-09-17 | 3:00 | DHTEJ90 | 200722584 | 0 | 250000 | 0 | No | 239.689
2026-09-17 | 4:00 | DHTEJ90 | 177400072 | 0 | 250000 | 0 | No | 239.689
2026-09-17 | 5:00 | DHTEJ90 | 146599040 | 0 | 250000 | 0 | No | 239.689
2026-09-17 | 6:00 | DHTEJ90 | 200724920 | 0 | 250000 | 0 | No | 239.689
2026-09-17 | 7:00 | DHTEJ90 | 125351568 | 0 | 250000 | 0 | No | 239.689
2026-09-17 | 8:00 | DHTEJ90 | 229086208 | 0 | 250000 | 0 | No | 239.689
2026-09-17 | 9:00 | DHTEJ90 | 213619328 | 0 | 250000 | 0 | No | 239.689
2026-09-17 | 10:00 | DHTEJ90 | 216245448 | 0 | 250000 | 0 | No | 239.689
2026-09-17 | 11:00 | DHTEJ90 | 218325328 | 0 | 250000 | 0 | No | 239.689
2026-09-17 | 12:00 | DHTEJ90 | 232087968 | 0 | 250000 | 0 | No | 239.689
2026-09-17 | 13:00 | DHTEJ90 | 217953544 | 0 | 250000 | 0 | No | 239.689
2026-09-17 | 14:00 | DHTEJ90 | 201110736 | 0 | 250000 | 0 | No | 239.689
2026-09-17 | 15:00 | DHTEJ90 | 237698496 | 0 | 250000 | 0 | Yes | 239.689
2026-09-17 | 16:00 | DHTEJ90 | 204531208 | 0 | 250000 | 0 | No | 239.689
2026-09-17 | 17:00 | DHTEJ90 | 240387912 | 0 | 250000 | 0 | Yes | 239.689
2026-09-17 | 18:00 | DHTEJ90 | 239890120 | 0 | 250000 | 0 | Yes | 239.689
2026-09-17 | 19:00 | DHTEJ90 | 238902568 | 0 | 250000 | 0 | Yes | 239.689
2026-09-17 | 20:00 | DHTEJ90 | 241860088 | 0 | 250000 | 0 | Yes | 239.689
2026-09-17 | 21:00 | DHTEJ90 | 241510968 | 0 | 250000 | 0 | Yes | 239.689
2026-09-17 | 22:00 | DHTEJ90 | 239947600 | 0 | 250000 | 0 | Yes | 239.689
2026-09-17 | 23:00 | DHTEJ90 | 240494072 | 0 | 250000 | 0 | Yes | 239.689
2026-09-18 | 0:00 | DHTEJ90 | 241544432 | 0 | 250000 | 0 | Yes | 239.689
2026-09-18 | 1:00 | DHTEJ90 | 241340376 | 0 | 250000 | 0 | Yes | 239.689
2026-09-18 | 2:00 | DHTEJ90 | 231280536 | 0 | 250000 | 0 | No | 239.689
2026-09-18 | 3:00 | DHTEJ90 | 210087064 | 0 | 250000 | 0 | No | 239.689
2026-09-18 | 4:00 | DHTEJ90 | 194821816 | 0 | 250000 | 0 | No | 239.689
2026-09-18 | 5:00 | DHTEJ90 | 201416064 | 0 | 250000 | 0 | No | 239.689
2026-09-18 | 6:00 | DHTEJ90 | 196268392 | 0 | 250000 | 0 | No | 239.689
2026-09-18 | 7:00 | DHTEJ90 | 195994104 | 0 | 250000 | 0 | No | 239.689
2026-09-18 | 8:00 | DHTEJ90 | 236789568 | 0 | 250000 | 0 | Yes | 239.689
2026-09-18 | 9:00 | DHTEJ90 | 226245064 | 0 | 250000 | 0 | No | 239.689
2026-09-18 | 10:00 | DHTEJ90 | 239267536 | 0 | 250000 | 0 | Yes | 239.689
2026-09-18 | 11:00 | DHTEJ90 | 241575560 | 0 | 250000 | 0 | Yes | 239.689
2026-09-18 | 12:00 | DHTEJ90 | 236453640 | 0 | 250000 | 0 | Yes | 239.689
2026-09-18 | 13:00 | DHTEJ90 | 233276728 | 0 | 250000 | 0 | No | 239.689
2026-09-18 | 14:00 | DHTEJ90 | 236721248 | 0 | 250000 | 0 | Yes | 239.689
2026-09-18 | 15:00 | DHTEJ90 | 235389344 | 0 | 250000 | 0 | No | 239.689
2026-09-18 | 16:00 | DHTEJ90 | 216512984 | 0 | 250000 | 0 | No | 239.689
2026-09-18 | 17:00 | DHTEJ90 | 242403216 | 0 | 250000 | 0 | Yes | 239.689
2026-09-18 | 18:00 | DHTEJ90 | 241804304 | 0 | 250000 | 0 | Yes | 239.689
2026-09-18 | 19:00 | DHTEJ90 | 241724296 | 0 | 250000 | 0 | Yes | 239.689
2026-09-18 | 20:00 | DHTEJ90 | 241244752 | 0 | 250000 | 0 | Yes | 239.689
2026-09-18 | 21:00 | DHTEJ90 | 241256712 | 0 | 250000 | 0 | Yes | 239.689
2026-09-18 | 22:00 | DHTEJ90 | 241871112 | 0 | 250000 | 0 | Yes | 239.689
2026-09-18 | 23:00 | DHTEJ90 | 241289144 | 0 | 250000 | 0 | Yes | 239.689
2026-09-19 | 0:00 | DHTEJ90 | 241331880 | 0 | 250000 | 0 | Yes | 239.689
2026-09-19 | 1:00 | DHTEJ90 | 207873448 | 0 | 250000 | 0 | No | 239.689
2026-09-19 | 2:00 | DHTEJ90 | 201939144 | 0 | 250000 | 0 | No | 239.689
2026-09-19 | 3:00 | DHTEJ90 | 174276336 | 0 | 250000 | 0 | No | 239.689
2026-09-19 | 4:00 | DHTEJ90 | 184986392 | 0 | 250000 | 0 | No | 239.689
2026-09-19 | 5:00 | DHTEJ90 | 148840992 | 0 | 250000 | 0 | No | 239.689
2026-09-19 | 6:00 | DHTEJ90 | 149917056 | 0 | 250000 | 0 | No | 239.689
2026-09-19 | 7:00 | DHTEJ90 | 132517520 | 0 | 250000 | 0 | No | 239.689
2026-09-19 | 8:00 | DHTEJ90 | 230276016 | 0 | 250000 | 0 | No | 239.689
2026-09-19 | 9:00 | DHTEJ90 | 227158568 | 0 | 250000 | 0 | No | 239.689
2026-09-19 | 10:00 | DHTEJ90 | 190287336 | 0 | 250000 | 0 | No | 239.689
2026-09-19 | 11:00 | DHTEJ90 | 207577072 | 0 | 250000 | 0 | No | 239.689
2026-09-19 | 12:00 | DHTEJ90 | 229859136 | 0 | 250000 | 0 | No | 239.689
2026-09-19 | 13:00 | DHTEJ90 | 238955824 | 0 | 250000 | 0 | Yes | 239.689
2026-09-19 | 14:00 | DHTEJ90 | 212250104 | 0 | 250000 | 0 | No | 239.689
2026-09-19 | 15:00 | DHTEJ90 | 183451232 | 0 | 250000 | 0 | No | 239.689
2026-09-19 | 16:00 | DHTEJ90 | 222253888 | 0 | 250000 | 0 | No | 239.689
2026-09-19 | 17:00 | DHTEJ90 | 227353224 | 0 | 250000 | 0 | No | 239.689
2026-09-19 | 18:00 | DHTEJ90 | 226317992 | 0 | 250000 | 0 | No | 239.689
2026-09-19 | 19:00 | DHTEJ90 | 240026216 | 0 | 250000 | 0 | Yes | 239.689
2026-09-19 | 20:00 | DHTEJ90 | 239096480 | 0 | 250000 | 0 | Yes | 239.689
2026-09-19 | 21:00 | DHTEJ90 | 241602184 | 0 | 250000 | 0 | Yes | 239.689
2026-09-19 | 22:00 | DHTEJ90 | 241588488 | 0 | 250000 | 0 | Yes | 239.689
2026-09-19 | 23:00 | DHTEJ90 | 241752720 | 0 | 250000 | 0 | Yes | 239.689
2026-09-20 | 0:00 | DHTEJ90 | 235247344 | 0 | 250000 | 0 | No | 239.689
2026-09-20 | 1:00 | DHTEJ90 | 227871880 | 0 | 250000 | 0 | No | 239.689
2026-09-20 | 2:00 | DHTEJ90 | 214954184 | 0 | 250000 | 0 | No | 239.689
2026-09-20 | 3:00 | DHTEJ90 | 142178672 | 0 | 250000 | 0 | No | 239.689
2026-09-20 | 4:00 | DHTEJ90 | 171250112 | 0 | 250000 | 0 | No | 239.689
2026-09-20 | 5:00 | DHTEJ90 | 159588128 | 0 | 250000 | 0 | No | 239.689
2026-09-20 | 6:00 | DHTEJ90 | 183683408 | 0 | 250000 | 0 | No | 239.689
2026-09-20 | 7:00 | DHTEJ90 | 212544192 | 0 | 250000 | 0 | No | 239.689
2026-09-20 | 8:00 | DHTEJ90 | 179224520 | 0 | 250000 | 0 | No | 239.689
2026-09-20 | 9:00 | DHTEJ90 | 194690032 | 0 | 250000 | 0 | No | 239.689
2026-09-20 | 10:00 | DHTEJ90 | 169552600 | 0 | 250000 | 0 | No | 239.689
2026-09-20 | 11:00 | DHTEJ90 | 204925904 | 0 | 250000 | 0 | No | 239.689
2026-09-20 | 12:00 | DHTEJ90 | 200570296 | 0 | 250000 | 0 | No | 239.689
2026-09-20 | 13:00 | DHTEJ90 | 203759144 | 0 | 250000 | 0 | No | 239.689
2026-09-20 | 14:00 | DHTEJ90 | 204895872 | 0 | 250000 | 0 | No | 239.689
2026-09-20 | 15:00 | DHTEJ90 | 200715064 | 0 | 250000 | 0 | No | 239.689
2026-09-20 | 16:00 | DHTEJ90 | 238929992 | 0 | 250000 | 0 | Yes | 239.689
2026-09-20 | 17:00 | DHTEJ90 | 236005496 | 0 | 250000 | 0 | Yes | 239.689
2026-09-20 | 18:00 | DHTEJ90 | 239103816 | 0 | 250000 | 0 | Yes | 239.689
2026-09-20 | 19:00 | DHTEJ90 | 238999800 | 0 | 250000 | 0 | Yes | 239.689
2026-09-20 | 20:00 | DHTEJ90 | 241319024 | 0 | 250000 | 0 | Yes | 239.689
2026-09-20 | 21:00 | DHTEJ90 | 241247816 | 0 | 250000 | 0 | Yes | 239.689
2026-09-20 | 22:00 | DHTEJ90 | 239879168 | 0 | 250000 | 0 | Yes | 239.689
2026-09-20 | 23:00 | DHTEJ90 | 239308720 | 0 | 250000 | 0 | Yes | 239.689
2026-09-21 | 0:00 | DHTEJ90 | 239476016 | 0 | 250000 | 0 | Yes | 239.689
2026-09-21 | 1:00 | DHTEJ90 | 236854112 | 0 | 250000 | 0 | Yes | 239.689
2026-09-21 | 2:00 | DHTEJ90 | 238990152 | 0 | 250000 | 0 | Yes | 239.689
2026-09-21 | 3:00 | DHTEJ90 | 183129048 | 0 | 250000 | 0 | No | 239.689
2026-09-21 | 4:00 | DHTEJ90 | 211464720 | 0 | 250000 | 0 | No | 239.689
2026-09-21 | 5:00 | DHTEJ90 | 118694784 | 0 | 250000 | 0 | No | 239.689
2026-09-21 | 6:00 | DHTEJ90 | 239011448 | 0 | 250000 | 0 | Yes | 239.689
2026-09-21 | 7:00 | DHTEJ90 | 239204136 | 0 | 250000 | 0 | Yes | 239.689
2026-09-21 | 8:00 | DHTEJ90 | 209833064 | 0 | 250000 | 0 | No | 239.689
2026-09-21 | 9:00 | DHTEJ90 | 222696032 | 0 | 250000 | 0 | No | 239.689
2026-09-21 | 10:00 | DHTEJ90 | 195161512 | 0 | 250000 | 0 | No | 239.689
2026-09-21 | 11:00 | DHTEJ90 | 239212312 | 0 | 250000 | 0 | Yes | 239.689
2026-09-21 | 12:00 | DHTEJ90 | 230232368 | 0 | 250000 | 0 | No | 239.689
2026-09-21 | 13:00 | DHTEJ90 | 239129888 | 0 | 250000 | 0 | Yes | 239.689
2026-09-21 | 14:00 | DHTEJ90 | 222151288 | 0 | 250000 | 0 | No | 239.689
2026-09-21 | 15:00 | DHTEJ90 | 231123352 | 0 | 250000 | 0 | No | 239.689
2026-09-21 | 16:00 | DHTEJ90 | 213671480 | 0 | 250000 | 0 | No | 239.689
2026-09-21 | 17:00 | DHTEJ90 | 238993592 | 0 | 250000 | 0 | Yes | 239.689
2026-09-21 | 18:00 | DHTEJ90 | 239390360 | 0 | 250000 | 0 | Yes | 239.689
2026-09-21 | 19:00 | DHTEJ90 | 239169144 | 0 | 250000 | 0 | Yes | 239.689
2026-09-21 | 20:00 | DHTEJ90 | 239250984 | 0 | 250000 | 0 | Yes | 239.689
2026-09-21 | 21:00 | DHTEJ90 | 241594984 | 0 | 250000 | 0 | Yes | 239.689
2026-09-21 | 22:00 | DHTEJ90 | 239849096 | 0 | 250000 | 0 | Yes | 239.689
2026-09-21 | 23:00 | DHTEJ90 | 239528808 | 0 | 250000 | 0 | Yes | 239.689
2026-09-22 | 0:00 | DHTEJ90 | 239029416 | 0 | 250000 | 0 | Yes | 239.689
2026-09-22 | 1:00 | DHTEJ90 | 238215688 | 0 | 250000 | 0 | Yes | 239.689
2026-09-22 | 2:00 | DHTEJ90 | 183740864 | 0 | 250000 | 0 | No | 239.689
2026-09-22 | 3:00 | DHTEJ90 | 166870888 | 0 | 250000 | 0 | No | 239.689
2026-09-22 | 4:00 | DHTEJ90 | 166360032 | 0 | 250000 | 0 | No | 239.689
2026-09-22 | 5:00 | DHTEJ90 | 133729920 | 0 | 250000 | 0 | No | 239.689
2026-09-22 | 6:00 | DHTEJ90 | 233169320 | 0 | 250000 | 0 | No | 239.689
2026-09-22 | 7:00 | DHTEJ90 | 157724392 | 0 | 250000 | 0 | No | 239.689
2026-09-22 | 8:00 | DHTEJ90 | 218739776 | 0 | 250000 | 0 | No | 239.689
2026-09-22 | 9:00 | DHTEJ90 | 179499696 | 0 | 250000 | 0 | No | 239.689
2026-09-22 | 10:00 | DHTEJ90 | 222999456 | 0 | 250000 | 0 | No | 239.689
2026-09-22 | 11:00 | DHTEJ90 | 198821272 | 0 | 250000 | 0 | No | 239.689
2026-09-22 | 12:00 | DHTEJ90 | 239182416 | 0 | 250000 | 0 | Yes | 239.689
2026-09-22 | 13:00 | DHTEJ90 | 238017616 | 0 | 250000 | 0 | Yes | 239.689
2026-09-22 | 14:00 | DHTEJ90 | 213325072 | 0 | 250000 | 0 | No | 239.689
2026-09-22 | 15:00 | DHTEJ90 | 238454504 | 0 | 250000 | 0 | Yes | 239.689
2026-09-22 | 16:00 | DHTEJ90 | 215189552 | 0 | 250000 | 0 | No | 239.689
2026-09-22 | 17:00 | DHTEJ90 | 231653760 | 0 | 250000 | 0 | No | 239.689
2026-09-22 | 18:00 | DHTEJ90 | 239363240 | 0 | 250000 | 0 | Yes | 239.689
2026-09-22 | 19:00 | DHTEJ90 | 239428616 | 0 | 250000 | 0 | Yes | 239.689
2026-09-22 | 20:00 | DHTEJ90 | 241180768 | 0 | 250000 | 0 | Yes | 239.689
2026-09-22 | 21:00 | DHTEJ90 | 239465936 | 0 | 250000 | 0 | Yes | 239.689
2026-09-22 | 22:00 | DHTEJ90 | 241227416 | 0 | 250000 | 0 | Yes | 239.689
2026-09-22 | 23:00 | DHTEJ90 | 241557312 | 0 | 250000 | 0 | Yes | 239.689
2026-09-16 | 0:00 | DHTIA16 | 226583632 | 0 | 250000 | 0 | Yes | 226.3387
2026-09-16 | 1:00 | DHTIA16 | 225458000 | 0 | 250000 | 0 | Yes | 226.3387
2026-09-16 | 2:00 | DHTIA16 | 220568480 | 0 | 250000 | 0 | No | 226.3387
2026-09-16 | 3:00 | DHTIA16 | 179370432 | 0 | 250000 | 0 | No | 226.3387
2026-09-16 | 4:00 | DHTIA16 | 139396664 | 0 | 250000 | 0 | No | 226.3387
2026-09-16 | 5:00 | DHTIA16 | 113913968 | 0 | 250000 | 0 | No | 226.3387
2026-09-16 | 6:00 | DHTIA16 | 129759088 | 0 | 250000 | 0 | No | 226.3387
2026-09-16 | 7:00 | DHTIA16 | 193572560 | 0 | 250000 | 0 | No | 226.3387
2026-09-16 | 8:00 | DHTIA16 | 226583264 | 0 | 250000 | 0 | Yes | 226.3387
2026-09-16 | 9:00 | DHTIA16 | 159549016 | 0 | 250000 | 0 | No | 226.3387
2026-09-16 | 10:00 | DHTIA16 | 201280328 | 0 | 250000 | 0 | No | 226.3387
2026-09-16 | 11:00 | DHTIA16 | 208124640 | 0 | 250000 | 0 | No | 226.3387
2026-09-16 | 12:00 | DHTIA16 | 206340376 | 0 | 250000 | 0 | No | 226.3387
2026-09-16 | 13:00 | DHTIA16 | 169192936 | 0 | 250000 | 0 | No | 226.3387
2026-09-16 | 14:00 | DHTIA16 | 197368288 | 0 | 250000 | 0 | No | 226.3387
2026-09-16 | 15:00 | DHTIA16 | 217835832 | 0 | 250000 | 0 | No | 226.3387
2026-09-16 | 16:00 | DHTIA16 | 214210168 | 0 | 250000 | 0 | No | 226.3387
2026-09-16 | 17:00 | DHTIA16 | 219748000 | 0 | 250000 | 0 | No | 226.3387
2026-09-16 | 18:00 | DHTIA16 | 167901472 | 0 | 250000 | 0 | No | 226.3387
2026-09-16 | 19:00 | DHTIA16 | 216394920 | 0 | 250000 | 0 | No | 226.3387
2026-09-16 | 20:00 | DHTIA16 | 223843256 | 0 | 250000 | 0 | Yes | 226.3387
2026-09-16 | 21:00 | DHTIA16 | 223901664 | 0 | 250000 | 0 | Yes | 226.3387
2026-09-16 | 22:00 | DHTIA16 | 227284264 | 0 | 250000 | 0 | Yes | 226.3387
2026-09-16 | 23:00 | DHTIA16 | 226513240 | 0 | 250000 | 0 | Yes | 226.3387
2026-09-17 | 0:00 | DHTIA16 | 227125104 | 0 | 250000 | 0 | Yes | 226.3387
2026-09-17 | 1:00 | DHTIA16 | 226461320 | 0 | 250000 | 0 | Yes | 226.3387
2026-09-17 | 2:00 | DHTIA16 | 223061272 | 0 | 250000 | 0 | Yes | 226.3387
2026-09-17 | 3:00 | DHTIA16 | 178485376 | 0 | 250000 | 0 | No | 226.3387
2026-09-17 | 4:00 | DHTIA16 | 123513600 | 0 | 250000 | 0 | No | 226.3387
2026-09-17 | 5:00 | DHTIA16 | 117701168 | 0 | 250000 | 0 | No | 226.3387
2026-09-17 | 6:00 | DHTIA16 | 154043360 | 0 | 250000 | 0 | No | 226.3387
2026-09-17 | 7:00 | DHTIA16 | 179192760 | 0 | 250000 | 0 | No | 226.3387
2026-09-17 | 8:00 | DHTIA16 | 151857656 | 0 | 250000 | 0 | No | 226.3387
2026-09-17 | 9:00 | DHTIA16 | 218569520 | 0 | 250000 | 0 | No | 226.3387
2026-09-17 | 10:00 | DHTIA16 | 205037616 | 0 | 250000 | 0 | No | 226.3387
2026-09-17 | 11:00 | DHTIA16 | 218036848 | 0 | 250000 | 0 | No | 226.3387
2026-09-17 | 12:00 | DHTIA16 | 190285624 | 0 | 250000 | 0 | No | 226.3387
2026-09-17 | 13:00 | DHTIA16 | 223307856 | 0 | 250000 | 0 | Yes | 226.3387
2026-09-17 | 14:00 | DHTIA16 | 200889368 | 0 | 250000 | 0 | No | 226.3387
2026-09-17 | 15:00 | DHTIA16 | 223204016 | 0 | 250000 | 0 | Yes | 226.3387
2026-09-17 | 16:00 | DHTIA16 | 169533616 | 0 | 250000 | 0 | No | 226.3387
2026-09-17 | 17:00 | DHTIA16 | 196645632 | 0 | 250000 | 0 | No | 226.3387
2026-09-17 | 18:00 | DHTIA16 | 216416320 | 0 | 250000 | 0 | No | 226.3387
2026-09-17 | 19:00 | DHTIA16 | 211348600 | 0 | 250000 | 0 | No | 226.3387
2026-09-17 | 20:00 | DHTIA16 | 226345528 | 0 | 250000 | 0 | Yes | 226.3387
2026-09-17 | 21:00 | DHTIA16 | 227050728 | 0 | 250000 | 0 | Yes | 226.3387
2026-09-17 | 22:00 | DHTIA16 | 227167312 | 0 | 250000 | 0 | Yes | 226.3387
2026-09-17 | 23:00 | DHTIA16 | 226601600 | 0 | 250000 | 0 | Yes | 226.3387
2026-09-18 | 0:00 | DHTIA16 | 226220056 | 0 | 250000 | 0 | Yes | 226.3387
2026-09-18 | 1:00 | DHTIA16 | 227324224 | 0 | 250000 | 0 | Yes | 226.3387
2026-09-18 | 2:00 | DHTIA16 | 181954480 | 0 | 250000 | 0 | No | 226.3387
2026-09-18 | 3:00 | DHTIA16 | 187971392 | 0 | 250000 | 0 | No | 226.3387
2026-09-18 | 4:00 | DHTIA16 | 179808312 | 0 | 250000 | 0 | No | 226.3387
2026-09-18 | 5:00 | DHTIA16 | 184422224 | 0 | 250000 | 0 | No | 226.3387
2026-09-18 | 6:00 | DHTIA16 | 134190640 | 0 | 250000 | 0 | No | 226.3387
2026-09-18 | 7:00 | DHTIA16 | 188670672 | 0 | 250000 | 0 | No | 226.3387
2026-09-18 | 8:00 | DHTIA16 | 222943608 | 0 | 250000 | 0 | Yes | 226.3387
2026-09-18 | 9:00 | DHTIA16 | 204976120 | 0 | 250000 | 0 | No | 226.3387
2026-09-18 | 10:00 | DHTIA16 | 191053952 | 0 | 250000 | 0 | No | 226.3387
2026-09-18 | 11:00 | DHTIA16 | 224739960 | 0 | 250000 | 0 | Yes | 226.3387
2026-09-18 | 12:00 | DHTIA16 | 222659360 | 0 | 250000 | 0 | Yes | 226.3387
2026-09-18 | 13:00 | DHTIA16 | 211874480 | 0 | 250000 | 0 | No | 226.3387
2026-09-18 | 14:00 | DHTIA16 | 226409056 | 0 | 250000 | 0 | Yes | 226.3387
2026-09-18 | 15:00 | DHTIA16 | 219255952 | 0 | 250000 | 0 | No | 226.3387
2026-09-18 | 16:00 | DHTIA16 | 224288232 | 0 | 250000 | 0 | Yes | 226.3387
2026-09-18 | 17:00 | DHTIA16 | 218575648 | 0 | 250000 | 0 | No | 226.3387
2026-09-18 | 18:00 | DHTIA16 | 210554760 | 0 | 250000 | 0 | No | 226.3387
2026-09-18 | 19:00 | DHTIA16 | 224022864 | 0 | 250000 | 0 | Yes | 226.3387
2026-09-18 | 20:00 | DHTIA16 | 219180064 | 0 | 250000 | 0 | No | 226.3387
2026-09-18 | 21:00 | DHTIA16 | 226324760 | 0 | 250000 | 0 | Yes | 226.3387
2026-09-18 | 22:00 | DHTIA16 | 226917488 | 0 | 250000 | 0 | Yes | 226.3387
2026-09-18 | 23:00 | DHTIA16 | 226614280 | 0 | 250000 | 0 | Yes | 226.3387
2026-09-19 | 0:00 | DHTIA16 | 225806112 | 0 | 250000 | 0 | Yes | 226.3387
2026-09-19 | 1:00 | DHTIA16 | 213888592 | 0 | 250000 | 0 | No | 226.3387
2026-09-19 | 2:00 | DHTIA16 | 215613320 | 0 | 250000 | 0 | No | 226.3387
2026-09-19 | 3:00 | DHTIA16 | 220377776 | 0 | 250000 | 0 | No | 226.3387
2026-09-19 | 4:00 | DHTIA16 | 225874008 | 0 | 250000 | 0 | Yes | 226.3387
2026-09-19 | 5:00 | DHTIA16 | 100864616 | 0 | 250000 | 0 | No | 226.3387
2026-09-19 | 6:00 | DHTIA16 | 129645312 | 0 | 250000 | 0 | No | 226.3387
2026-09-19 | 7:00 | DHTIA16 | 118640264 | 0 | 250000 | 0 | No | 226.3387
2026-09-19 | 8:00 | DHTIA16 | 142504144 | 0 | 250000 | 0 | No | 226.3387
2026-09-19 | 9:00 | DHTIA16 | 199015704 | 0 | 250000 | 0 | No | 226.3387
2026-09-19 | 10:00 | DHTIA16 | 201185536 | 0 | 250000 | 0 | No | 226.3387
2026-09-19 | 11:00 | DHTIA16 | 213522568 | 0 | 250000 | 0 | No | 226.3387
2026-09-19 | 12:00 | DHTIA16 | 208520416 | 0 | 250000 | 0 | No | 226.3387
2026-09-19 | 13:00 | DHTIA16 | 197653528 | 0 | 250000 | 0 | No | 226.3387
2026-09-19 | 14:00 | DHTIA16 | 211931760 | 0 | 250000 | 0 | No | 226.3387
2026-09-19 | 15:00 | DHTIA16 | 192507768 | 0 | 250000 | 0 | No | 226.3387
2026-09-19 | 16:00 | DHTIA16 | 204860344 | 0 | 250000 | 0 | No | 226.3387
2026-09-19 | 17:00 | DHTIA16 | 222128400 | 0 | 250000 | 0 | No | 226.3387
2026-09-19 | 18:00 | DHTIA16 | 219296712 | 0 | 250000 | 0 | No | 226.3387
2026-09-19 | 19:00 | DHTIA16 | 195878632 | 0 | 250000 | 0 | No | 226.3387
2026-09-19 | 20:00 | DHTIA16 | 217330880 | 0 | 250000 | 0 | No | 226.3387
2026-09-19 | 21:00 | DHTIA16 | 225555360 | 0 | 250000 | 0 | Yes | 226.3387
2026-09-19 | 22:00 | DHTIA16 | 226703168 | 0 | 250000 | 0 | Yes | 226.3387
2026-09-19 | 23:00 | DHTIA16 | 226937808 | 0 | 250000 | 0 | Yes | 226.3387
2026-09-20 | 0:00 | DHTIA16 | 227205616 | 0 | 250000 | 0 | Yes | 226.3387
2026-09-20 | 1:00 | DHTIA16 | 213560704 | 0 | 250000 | 0 | No | 226.3387
2026-09-20 | 2:00 | DHTIA16 | 220839624 | 0 | 250000 | 0 | No | 226.3387
2026-09-20 | 3:00 | DHTIA16 | 203027592 | 0 | 250000 | 0 | No | 226.3387
2026-09-20 | 4:00 | DHTIA16 | 145709776 | 0 | 250000 | 0 | No | 226.3387
2026-09-20 | 5:00 | DHTIA16 | 138660072 | 0 | 250000 | 0 | No | 226.3387
2026-09-20 | 6:00 | DHTIA16 | 110764192 | 0 | 250000 | 0 | No | 226.3387
2026-09-20 | 7:00 | DHTIA16 | 135349024 | 0 | 250000 | 0 | No | 226.3387
2026-09-20 | 8:00 | DHTIA16 | 185274248 | 0 | 250000 | 0 | No | 226.3387
2026-09-20 | 9:00 | DHTIA16 | 221777256 | 0 | 250000 | 0 | No | 226.3387
2026-09-20 | 10:00 | DHTIA16 | 223468008 | 0 | 250000 | 0 | Yes | 226.3387
2026-09-20 | 11:00 | DHTIA16 | 220912800 | 0 | 250000 | 0 | No | 226.3387
2026-09-20 | 12:00 | DHTIA16 | 209515416 | 0 | 250000 | 0 | No | 226.3387
2026-09-20 | 13:00 | DHTIA16 | 186647280 | 0 | 250000 | 0 | No | 226.3387
2026-09-20 | 14:00 | DHTIA16 | 226529032 | 0 | 250000 | 0 | Yes | 226.3387
2026-09-20 | 15:00 | DHTIA16 | 183973736 | 0 | 250000 | 0 | No | 226.3387
2026-09-20 | 16:00 | DHTIA16 | 212695728 | 0 | 250000 | 0 | No | 226.3387
2026-09-20 | 17:00 | DHTIA16 | 189532400 | 0 | 250000 | 0 | No | 226.3387
2026-09-20 | 18:00 | DHTIA16 | 226338664 | 0 | 250000 | 0 | Yes | 226.3387
2026-09-20 | 19:00 | DHTIA16 | 222410512 | 0 | 250000 | 0 | Yes | 226.3387
2026-09-20 | 20:00 | DHTIA16 | 226725696 | 0 | 250000 | 0 | Yes | 226.3387
2026-09-20 | 21:00 | DHTIA16 | 227061880 | 0 | 250000 | 0 | Yes | 226.3387
2026-09-20 | 22:00 | DHTIA16 | 227200600 | 0 | 250000 | 0 | Yes | 226.3387
2026-09-20 | 23:00 | DHTIA16 | 227029080 | 0 | 250000 | 0 | Yes | 226.3387
2026-09-21 | 0:00 | DHTIA16 | 226817952 | 0 | 250000 | 0 | Yes | 226.3387
2026-09-21 | 1:00 | DHTIA16 | 221695888 | 0 | 250000 | 0 | No | 226.3387
2026-09-21 | 2:00 | DHTIA16 | 181251456 | 0 | 250000 | 0 | No | 226.3387
2026-09-21 | 3:00 | DHTIA16 | 181277656 | 0 | 250000 | 0 | No | 226.3387
2026-09-21 | 4:00 | DHTIA16 | 132397440 | 0 | 250000 | 0 | No | 226.3387
2026-09-21 | 5:00 | DHTIA16 | 148952944 | 0 | 250000 | 0 | No | 226.3387
2026-09-21 | 6:00 | DHTIA16 | 128697424 | 0 | 250000 | 0 | No | 226.3387
2026-09-21 | 7:00 | DHTIA16 | 216910320 | 0 | 250000 | 0 | No | 226.3387
2026-09-21 | 8:00 | DHTIA16 | 170679968 | 0 | 250000 | 0 | No | 226.3387
2026-09-21 | 9:00 | DHTIA16 | 200964272 | 0 | 250000 | 0 | No | 226.3387
2026-09-21 | 10:00 | DHTIA16 | 163910488 | 0 | 250000 | 0 | No | 226.3387
2026-09-21 | 11:00 | DHTIA16 | 205394864 | 0 | 250000 | 0 | No | 226.3387
2026-09-21 | 12:00 | DHTIA16 | 215779472 | 0 | 250000 | 0 | No | 226.3387
2026-09-21 | 13:00 | DHTIA16 | 227080536 | 0 | 250000 | 0 | Yes | 226.3387
2026-09-21 | 14:00 | DHTIA16 | 172145368 | 0 | 250000 | 0 | No | 226.3387
2026-09-21 | 15:00 | DHTIA16 | 212490952 | 0 | 250000 | 0 | No | 226.3387
2026-09-21 | 16:00 | DHTIA16 | 223393272 | 0 | 250000 | 0 | Yes | 226.3387
2026-09-21 | 17:00 | DHTIA16 | 226915152 | 0 | 250000 | 0 | Yes | 226.3387
2026-09-21 | 18:00 | DHTIA16 | 224428512 | 0 | 250000 | 0 | Yes | 226.3387
2026-09-21 | 19:00 | DHTIA16 | 226827072 | 0 | 250000 | 0 | Yes | 226.3387
2026-09-21 | 20:00 | DHTIA16 | 226296624 | 0 | 250000 | 0 | Yes | 226.3387
2026-09-21 | 21:00 | DHTIA16 | 226974496 | 0 | 250000 | 0 | Yes | 226.3387
2026-09-21 | 22:00 | DHTIA16 | 226934680 | 0 | 250000 | 0 | Yes | 226.3387
2026-09-21 | 23:00 | DHTIA16 | 227009576 | 0 | 250000 | 0 | Yes | 226.3387
2026-09-22 | 0:00 | DHTIA16 | 226802968 | 0 | 250000 | 0 | Yes | 226.3387
2026-09-22 | 1:00 | DHTIA16 | 224952712 | 0 | 250000 | 0 | Yes | 226.3387
2026-09-22 | 2:00 | DHTIA16 | 213546568 | 0 | 250000 | 0 | No | 226.3387
2026-09-22 | 3:00 | DHTIA16 | 186270336 | 0 | 250000 | 0 | No | 226.3387
2026-09-22 | 4:00 | DHTIA16 | 134880128 | 0 | 250000 | 0 | No | 226.3387
2026-09-22 | 5:00 | DHTIA16 | 102614296 | 0 | 250000 | 0 | No | 226.3387
2026-09-22 | 6:00 | DHTIA16 | 149799432 | 0 | 250000 | 0 | No | 226.3387
2026-09-22 | 7:00 | DHTIA16 | 182021664 | 0 | 250000 | 0 | No | 226.3387
2026-09-22 | 8:00 | DHTIA16 | 184908960 | 0 | 250000 | 0 | No | 226.3387
2026-09-22 | 9:00 | DHTIA16 | 188037512 | 0 | 250000 | 0 | No | 226.3387
2026-09-22 | 10:00 | DHTIA16 | 192628992 | 0 | 250000 | 0 | No | 226.3387
2026-09-22 | 11:00 | DHTIA16 | 221435784 | 0 | 250000 | 0 | No | 226.3387
2026-09-22 | 12:00 | DHTIA16 | 179379744 | 0 | 250000 | 0 | No | 226.3387
2026-09-22 | 13:00 | DHTIA16 | 198016984 | 0 | 250000 | 0 | No | 226.3387
2026-09-22 | 14:00 | DHTIA16 | 222639384 | 0 | 250000 | 0 | Yes | 226.3387
2026-09-22 | 15:00 | DHTIA16 | 197573368 | 0 | 250000 | 0 | No | 226.3387
2026-09-22 | 16:00 | DHTIA16 | 189752504 | 0 | 250000 | 0 | No | 226.3387
2026-09-22 | 17:00 | DHTIA16 | 202644552 | 0 | 250000 | 0 | No | 226.3387
2026-09-22 | 18:00 | DHTIA16 | 188591040 | 0 | 250000 | 0 | No | 226.3387
2026-09-22 | 19:00 | DHTIA16 | 224569736 | 0 | 250000 | 0 | Yes | 226.3387
2026-09-22 | 20:00 | DHTIA16 | 226158192 | 0 | 250000 | 0 | Yes | 226.3387
2026-09-22 | 21:00 | DHTIA16 | 228005072 | 0 | 250000 | 0 | Yes | 226.3387
2026-09-22 | 22:00 | DHTIA16 | 227858328 | 0 | 250000 | 0 | Yes | 226.3387
2026-09-22 | 23:00 | DHTIA16 | 226980208 | 0 | 250000 | 0 | Yes | 226.3387
2026-09-16 | 0:00 | DHTIA17 | 204920664 | 0 | 250000 | 0 | Yes | 203.3116
2026-09-16 | 1:00 | DHTIA17 | 202891912 | 0 | 250000 | 0 | Yes | 203.3116
2026-09-16 | 2:00 | DHTIA17 | 205325080 | 0 | 250000 | 0 | Yes | 203.3116
2026-09-16 | 3:00 | DHTIA17 | 205083488 | 0 | 250000 | 0 | Yes | 203.3116
2026-09-16 | 4:00 | DHTIA17 | 117660864 | 0 | 250000 | 0 | No | 203.3116
2026-09-16 | 5:00 | DHTIA17 | 184642264 | 0 | 250000 | 0 | No | 203.3116
2026-09-16 | 6:00 | DHTIA17 | 203445464 | 0 | 250000 | 0 | Yes | 203.3116
2026-09-16 | 7:00 | DHTIA17 | 148146384 | 0 | 250000 | 0 | No | 203.3116
2026-09-16 | 8:00 | DHTIA17 | 179425344 | 0 | 250000 | 0 | No | 203.3116
2026-09-16 | 9:00 | DHTIA17 | 205044384 | 0 | 250000 | 0 | Yes | 203.3116
2026-09-16 | 10:00 | DHTIA17 | 197526568 | 0 | 250000 | 0 | No | 203.3116
2026-09-16 | 11:00 | DHTIA17 | 154864672 | 0 | 250000 | 0 | No | 203.3116
2026-09-16 | 12:00 | DHTIA17 | 205301520 | 0 | 250000 | 0 | Yes | 203.3116
2026-09-16 | 13:00 | DHTIA17 | 202184696 | 0 | 250000 | 0 | Yes | 203.3116
2026-09-16 | 14:00 | DHTIA17 | 158706496 | 0 | 250000 | 0 | No | 203.3116
2026-09-16 | 15:00 | DHTIA17 | 203820640 | 0 | 250000 | 0 | Yes | 203.3116
2026-09-16 | 16:00 | DHTIA17 | 197325240 | 0 | 250000 | 0 | No | 203.3116
2026-09-16 | 17:00 | DHTIA17 | 199849064 | 0 | 250000 | 0 | Yes | 203.3116
2026-09-16 | 18:00 | DHTIA17 | 202967616 | 0 | 250000 | 0 | Yes | 203.3116
2026-09-16 | 19:00 | DHTIA17 | 193042352 | 0 | 250000 | 0 | No | 203.3116
2026-09-16 | 20:00 | DHTIA17 | 205294568 | 0 | 250000 | 0 | Yes | 203.3116
2026-09-16 | 21:00 | DHTIA17 | 200993568 | 0 | 250000 | 0 | Yes | 203.3116
2026-09-16 | 22:00 | DHTIA17 | 205042168 | 0 | 250000 | 0 | Yes | 203.3116
2026-09-16 | 23:00 | DHTIA17 | 205203488 | 0 | 250000 | 0 | Yes | 203.3116
2026-09-17 | 0:00 | DHTIA17 | 205291312 | 0 | 250000 | 0 | Yes | 203.3116
2026-09-17 | 1:00 | DHTIA17 | 187158960 | 0 | 250000 | 0 | No | 203.3116
2026-09-17 | 2:00 | DHTIA17 | 166917264 | 0 | 250000 | 0 | No | 203.3116
2026-09-17 | 3:00 | DHTIA17 | 134780096 | 0 | 250000 | 0 | No | 203.3116
2026-09-17 | 4:00 | DHTIA17 | 125634920 | 0 | 250000 | 0 | No | 203.3116
2026-09-17 | 5:00 | DHTIA17 | 115338400 | 0 | 250000 | 0 | No | 203.3116
2026-09-17 | 6:00 | DHTIA17 | 130592032 | 0 | 250000 | 0 | No | 203.3116
2026-09-17 | 7:00 | DHTIA17 | 192690152 | 0 | 250000 | 0 | No | 203.3116
2026-09-17 | 8:00 | DHTIA17 | 167280056 | 0 | 250000 | 0 | No | 203.3116
2026-09-17 | 9:00 | DHTIA17 | 203862848 | 0 | 250000 | 0 | Yes | 203.3116
2026-09-17 | 10:00 | DHTIA17 | 191131064 | 0 | 250000 | 0 | No | 203.3116
2026-09-17 | 11:00 | DHTIA17 | 180522264 | 0 | 250000 | 0 | No | 203.3116
2026-09-17 | 12:00 | DHTIA17 | 181790424 | 0 | 250000 | 0 | No | 203.3116
2026-09-17 | 13:00 | DHTIA17 | 182196000 | 0 | 250000 | 0 | No | 203.3116
2026-09-17 | 14:00 | DHTIA17 | 198220800 | 0 | 250000 | 0 | No | 203.3116
2026-09-17 | 15:00 | DHTIA17 | 182746032 | 0 | 250000 | 0 | No | 203.3116
2026-09-17 | 16:00 | DHTIA17 | 187424696 | 0 | 250000 | 0 | No | 203.3116
2026-09-17 | 17:00 | DHTIA17 | 196575872 | 0 | 250000 | 0 | No | 203.3116
2026-09-17 | 18:00 | DHTIA17 | 195151304 | 0 | 250000 | 0 | No | 203.3116
2026-09-17 | 19:00 | DHTIA17 | 203017968 | 0 | 250000 | 0 | Yes | 203.3116
2026-09-17 | 20:00 | DHTIA17 | 200064696 | 0 | 250000 | 0 | Yes | 203.3116
2026-09-17 | 21:00 | DHTIA17 | 204981016 | 0 | 250000 | 0 | Yes | 203.3116
2026-09-17 | 22:00 | DHTIA17 | 203985296 | 0 | 250000 | 0 | Yes | 203.3116
2026-09-17 | 23:00 | DHTIA17 | 205103144 | 0 | 250000 | 0 | Yes | 203.3116
2026-09-18 | 0:00 | DHTIA17 | 203124224 | 0 | 250000 | 0 | Yes | 203.3116
2026-09-18 | 1:00 | DHTIA17 | 203049896 | 0 | 250000 | 0 | Yes | 203.3116
2026-09-18 | 2:00 | DHTIA17 | 202460216 | 0 | 250000 | 0 | Yes | 203.3116
2026-09-18 | 3:00 | DHTIA17 | 146570200 | 0 | 250000 | 0 | No | 203.3116
2026-09-18 | 4:00 | DHTIA17 | 145717160 | 0 | 250000 | 0 | No | 203.3116
2026-09-18 | 5:00 | DHTIA17 | 164397128 | 0 | 250000 | 0 | No | 203.3116
2026-09-18 | 6:00 | DHTIA17 | 163353000 | 0 | 250000 | 0 | No | 203.3116
2026-09-18 | 7:00 | DHTIA17 | 201087920 | 0 | 250000 | 0 | Yes | 203.3116
2026-09-18 | 8:00 | DHTIA17 | 202426704 | 0 | 250000 | 0 | Yes | 203.3116
2026-09-18 | 9:00 | DHTIA17 | 177388960 | 0 | 250000 | 0 | No | 203.3116
2026-09-18 | 10:00 | DHTIA17 | 192236224 | 0 | 250000 | 0 | No | 203.3116
2026-09-18 | 11:00 | DHTIA17 | 205085808 | 0 | 250000 | 0 | Yes | 203.3116
2026-09-18 | 12:00 | DHTIA17 | 205412920 | 0 | 250000 | 0 | Yes | 203.3116
2026-09-18 | 13:00 | DHTIA17 | 198721552 | 0 | 250000 | 0 | No | 203.3116
2026-09-18 | 14:00 | DHTIA17 | 180837616 | 0 | 250000 | 0 | No | 203.3116
2026-09-18 | 15:00 | DHTIA17 | 203313824 | 0 | 250000 | 0 | Yes | 203.3116
2026-09-18 | 16:00 | DHTIA17 | 192753744 | 0 | 250000 | 0 | No | 203.3116
2026-09-18 | 17:00 | DHTIA17 | 203134680 | 0 | 250000 | 0 | Yes | 203.3116
2026-09-18 | 18:00 | DHTIA17 | 205379504 | 0 | 250000 | 0 | Yes | 203.3116
2026-09-18 | 19:00 | DHTIA17 | 202801288 | 0 | 250000 | 0 | Yes | 203.3116
2026-09-18 | 20:00 | DHTIA17 | 202994824 | 0 | 250000 | 0 | Yes | 203.3116
2026-09-18 | 21:00 | DHTIA17 | 203060424 | 0 | 250000 | 0 | Yes | 203.3116
2026-09-18 | 22:00 | DHTIA17 | 203059648 | 0 | 250000 | 0 | Yes | 203.3116
2026-09-18 | 23:00 | DHTIA17 | 203207792 | 0 | 250000 | 0 | Yes | 203.3116
2026-09-19 | 0:00 | DHTIA17 | 199711480 | 0 | 250000 | 0 | Yes | 203.3116
2026-09-19 | 1:00 | DHTIA17 | 199833944 | 0 | 250000 | 0 | Yes | 203.3116
2026-09-19 | 2:00 | DHTIA17 | 181326608 | 0 | 250000 | 0 | No | 203.3116
2026-09-19 | 3:00 | DHTIA17 | 133079648 | 0 | 250000 | 0 | No | 203.3116
2026-09-19 | 4:00 | DHTIA17 | 202657880 | 0 | 250000 | 0 | Yes | 203.3116
2026-09-19 | 5:00 | DHTIA17 | 133211024 | 0 | 250000 | 0 | No | 203.3116
2026-09-19 | 6:00 | DHTIA17 | 204346576 | 0 | 250000 | 0 | Yes | 203.3116
2026-09-19 | 7:00 | DHTIA17 | 135470680 | 0 | 250000 | 0 | No | 203.3116
2026-09-19 | 8:00 | DHTIA17 | 161288104 | 0 | 250000 | 0 | No | 203.3116
2026-09-19 | 9:00 | DHTIA17 | 175900320 | 0 | 250000 | 0 | No | 203.3116
2026-09-19 | 10:00 | DHTIA17 | 195684736 | 0 | 250000 | 0 | No | 203.3116
2026-09-19 | 11:00 | DHTIA17 | 170510112 | 0 | 250000 | 0 | No | 203.3116
2026-09-19 | 12:00 | DHTIA17 | 165787984 | 0 | 250000 | 0 | No | 203.3116
2026-09-19 | 13:00 | DHTIA17 | 193283248 | 0 | 250000 | 0 | No | 203.3116
2026-09-19 | 14:00 | DHTIA17 | 200106280 | 0 | 250000 | 0 | Yes | 203.3116
2026-09-19 | 15:00 | DHTIA17 | 205108304 | 0 | 250000 | 0 | Yes | 203.3116
2026-09-19 | 16:00 | DHTIA17 | 173407112 | 0 | 250000 | 0 | No | 203.3116
2026-09-19 | 17:00 | DHTIA17 | 184393984 | 0 | 250000 | 0 | No | 203.3116
2026-09-19 | 18:00 | DHTIA17 | 204999928 | 0 | 250000 | 0 | Yes | 203.3116
2026-09-19 | 19:00 | DHTIA17 | 202928832 | 0 | 250000 | 0 | Yes | 203.3116
2026-09-19 | 20:00 | DHTIA17 | 205202688 | 0 | 250000 | 0 | Yes | 203.3116
2026-09-19 | 21:00 | DHTIA17 | 200609760 | 0 | 250000 | 0 | Yes | 203.3116
2026-09-19 | 22:00 | DHTIA17 | 204994704 | 0 | 250000 | 0 | Yes | 203.3116
2026-09-19 | 23:00 | DHTIA17 | 205289488 | 0 | 250000 | 0 | Yes | 203.3116
2026-09-20 | 0:00 | DHTIA17 | 200997632 | 0 | 250000 | 0 | Yes | 203.3116
2026-09-20 | 1:00 | DHTIA17 | 180159000 | 0 | 250000 | 0 | No | 203.3116
2026-09-20 | 2:00 | DHTIA17 | 141242544 | 0 | 250000 | 0 | No | 203.3116
2026-09-20 | 3:00 | DHTIA17 | 182086216 | 0 | 250000 | 0 | No | 203.3116
2026-09-20 | 4:00 | DHTIA17 | 202671232 | 0 | 250000 | 0 | Yes | 203.3116
2026-09-20 | 5:00 | DHTIA17 | 100520200 | 0 | 250000 | 0 | No | 203.3116
2026-09-20 | 6:00 | DHTIA17 | 164157128 | 0 | 250000 | 0 | No | 203.3116
2026-09-20 | 7:00 | DHTIA17 | 142111360 | 0 | 250000 | 0 | No | 203.3116
2026-09-20 | 8:00 | DHTIA17 | 199562800 | 0 | 250000 | 0 | Yes | 203.3116
2026-09-20 | 9:00 | DHTIA17 | 192201920 | 0 | 250000 | 0 | No | 203.3116
2026-09-20 | 10:00 | DHTIA17 | 197614288 | 0 | 250000 | 0 | No | 203.3116
2026-09-20 | 11:00 | DHTIA17 | 186703944 | 0 | 250000 | 0 | No | 203.3116
2026-09-20 | 12:00 | DHTIA17 | 203895128 | 0 | 250000 | 0 | Yes | 203.3116
2026-09-20 | 13:00 | DHTIA17 | 160478552 | 0 | 250000 | 0 | No | 203.3116
2026-09-20 | 14:00 | DHTIA17 | 197430584 | 0 | 250000 | 0 | No | 203.3116
2026-09-20 | 15:00 | DHTIA17 | 205172168 | 0 | 250000 | 0 | Yes | 203.3116
2026-09-20 | 16:00 | DHTIA17 | 205088312 | 0 | 250000 | 0 | Yes | 203.3116
2026-09-20 | 17:00 | DHTIA17 | 203480120 | 0 | 250000 | 0 | Yes | 203.3116
2026-09-20 | 18:00 | DHTIA17 | 200011240 | 0 | 250000 | 0 | Yes | 203.3116
2026-09-20 | 19:00 | DHTIA17 | 203102728 | 0 | 250000 | 0 | Yes | 203.3116
2026-09-20 | 20:00 | DHTIA17 | 205103536 | 0 | 250000 | 0 | Yes | 203.3116
2026-09-20 | 21:00 | DHTIA17 | 203127712 | 0 | 250000 | 0 | Yes | 203.3116
2026-09-20 | 22:00 | DHTIA17 | 205031856 | 0 | 250000 | 0 | Yes | 203.3116
2026-09-20 | 23:00 | DHTIA17 | 202614744 | 0 | 250000 | 0 | Yes | 203.3116
2026-09-21 | 0:00 | DHTIA17 | 204383744 | 0 | 250000 | 0 | Yes | 203.3116
2026-09-21 | 1:00 | DHTIA17 | 171355752 | 0 | 250000 | 0 | No | 203.3116
2026-09-21 | 2:00 | DHTIA17 | 194593712 | 0 | 250000 | 0 | No | 203.3116
2026-09-21 | 3:00 | DHTIA17 | 114283072 | 0 | 250000 | 0 | No | 203.3116
2026-09-21 | 4:00 | DHTIA17 | 177141640 | 0 | 250000 | 0 | No | 203.3116
2026-09-21 | 5:00 | DHTIA17 | 204677448 | 0 | 250000 | 0 | Yes | 203.3116
2026-09-21 | 6:00 | DHTIA17 | 192779640 | 0 | 250000 | 0 | No | 203.3116
2026-09-21 | 7:00 | DHTIA17 | 151516424 | 0 | 250000 | 0 | No | 203.3116
2026-09-21 | 8:00 | DHTIA17 | 183477440 | 0 | 250000 | 0 | No | 203.3116
2026-09-21 | 9:00 | DHTIA17 | 164157600 | 0 | 250000 | 0 | No | 203.3116
2026-09-21 | 10:00 | DHTIA17 | 168215232 | 0 | 250000 | 0 | No | 203.3116
2026-09-21 | 11:00 | DHTIA17 | 204944032 | 0 | 250000 | 0 | Yes | 203.3116
2026-09-21 | 12:00 | DHTIA17 | 172129120 | 0 | 250000 | 0 | No | 203.3116
2026-09-21 | 13:00 | DHTIA17 | 204119016 | 0 | 250000 | 0 | Yes | 203.3116
2026-09-21 | 14:00 | DHTIA17 | 195137632 | 0 | 250000 | 0 | No | 203.3116
2026-09-21 | 15:00 | DHTIA17 | 205282520 | 0 | 250000 | 0 | Yes | 203.3116
2026-09-21 | 16:00 | DHTIA17 | 198052952 | 0 | 250000 | 0 | No | 203.3116
2026-09-21 | 17:00 | DHTIA17 | 196653344 | 0 | 250000 | 0 | No | 203.3116
2026-09-21 | 18:00 | DHTIA17 | 193078664 | 0 | 250000 | 0 | No | 203.3116
2026-09-21 | 19:00 | DHTIA17 | 175090992 | 0 | 250000 | 0 | No | 203.3116
2026-09-21 | 20:00 | DHTIA17 | 199004040 | 0 | 250000 | 0 | No | 203.3116
2026-09-21 | 21:00 | DHTIA17 | 200128224 | 0 | 250000 | 0 | Yes | 203.3116
2026-09-21 | 22:00 | DHTIA17 | 204603040 | 0 | 250000 | 0 | Yes | 203.3116
2026-09-21 | 23:00 | DHTIA17 | 204795432 | 0 | 250000 | 0 | Yes | 203.3116
2026-09-22 | 0:00 | DHTIA17 | 200830632 | 0 | 250000 | 0 | Yes | 203.3116
2026-09-22 | 1:00 | DHTIA17 | 197891128 | 0 | 250000 | 0 | No | 203.3116
2026-09-22 | 2:00 | DHTIA17 | 200959720 | 0 | 250000 | 0 | Yes | 203.3116
2026-09-22 | 3:00 | DHTIA17 | 205100440 | 0 | 250000 | 0 | Yes | 203.3116
2026-09-22 | 4:00 | DHTIA17 | 121341016 | 0 | 250000 | 0 | No | 203.3116
2026-09-22 | 5:00 | DHTIA17 | 128359960 | 0 | 250000 | 0 | No | 203.3116
2026-09-22 | 6:00 | DHTIA17 | 121654696 | 0 | 250000 | 0 | No | 203.3116
2026-09-22 | 7:00 | DHTIA17 | 163604616 | 0 | 250000 | 0 | No | 203.3116
2026-09-22 | 8:00 | DHTIA17 | 205086408 | 0 | 250000 | 0 | Yes | 203.3116
2026-09-22 | 9:00 | DHTIA17 | 205364784 | 0 | 250000 | 0 | Yes | 203.3116
2026-09-22 | 10:00 | DHTIA17 | 201055016 | 0 | 250000 | 0 | Yes | 203.3116
2026-09-22 | 11:00 | DHTIA17 | 189475184 | 0 | 250000 | 0 | No | 203.3116
2026-09-22 | 12:00 | DHTIA17 | 196890272 | 0 | 250000 | 0 | No | 203.3116
2026-09-22 | 13:00 | DHTIA17 | 175989824 | 0 | 250000 | 0 | No | 203.3116
2026-09-22 | 14:00 | DHTIA17 | 193924512 | 0 | 250000 | 0 | No | 203.3116
2026-09-22 | 15:00 | DHTIA17 | 189910496 | 0 | 250000 | 0 | No | 203.3116
2026-09-22 | 16:00 | DHTIA17 | 190669136 | 0 | 250000 | 0 | No | 203.3116
2026-09-22 | 17:00 | DHTIA17 | 205100576 | 0 | 250000 | 0 | Yes | 203.3116
2026-09-22 | 18:00 | DHTIA17 | 185569600 | 0 | 250000 | 0 | No | 203.3116
2026-09-22 | 19:00 | DHTIA17 | 204887720 | 0 | 250000 | 0 | Yes | 203.3116
2026-09-22 | 20:00 | DHTIA17 | 203309360 | 0 | 250000 | 0 | Yes | 203.3116
2026-09-22 | 21:00 | DHTIA17 | 203270856 | 0 | 250000 | 0 | Yes | 203.3116
2026-09-22 | 22:00 | DHTIA17 | 204345552 | 0 | 250000 | 0 | Yes | 203.3116
2026-09-22 | 23:00 | DHTIA17 | 203288288 | 0 | 250000 | 0 | Yes | 203.3116
2026-09-16 | 0:00 | DHTRG25 | 224419776 | 0 | 250000 | 0 | Yes | 224.3248
2026-09-16 | 1:00 | DHTRG25 | 211423152 | 0 | 250000 | 0 | No | 224.3248
2026-09-16 | 2:00 | DHTRG25 | 224634664 | 0 | 250000 | 0 | Yes | 224.3248
2026-09-16 | 3:00 | DHTRG25 | 206151120 | 0 | 250000 | 0 | No | 224.3248
2026-09-16 | 4:00 | DHTRG25 | 224286184 | 0 | 250000 | 0 | Yes | 224.3248
2026-09-16 | 5:00 | DHTRG25 | 160975112 | 0 | 250000 | 0 | No | 224.3248
2026-09-16 | 6:00 | DHTRG25 | 180709152 | 0 | 250000 | 0 | No | 224.3248
2026-09-16 | 7:00 | DHTRG25 | 181129504 | 0 | 250000 | 0 | No | 224.3248
2026-09-16 | 8:00 | DHTRG25 | 174084816 | 0 | 250000 | 0 | No | 224.3248
2026-09-16 | 9:00 | DHTRG25 | 183795768 | 0 | 250000 | 0 | No | 224.3248
2026-09-16 | 10:00 | DHTRG25 | 224230512 | 0 | 250000 | 0 | Yes | 224.3248
2026-09-16 | 11:00 | DHTRG25 | 224428392 | 0 | 250000 | 0 | Yes | 224.3248
2026-09-16 | 12:00 | DHTRG25 | 221734352 | 0 | 250000 | 0 | Yes | 224.3248
2026-09-16 | 13:00 | DHTRG25 | 208254816 | 0 | 250000 | 0 | No | 224.3248
2026-09-16 | 14:00 | DHTRG25 | 213209392 | 0 | 250000 | 0 | No | 224.3248
2026-09-16 | 15:00 | DHTRG25 | 202765856 | 0 | 250000 | 0 | No | 224.3248
2026-09-16 | 16:00 | DHTRG25 | 211990424 | 0 | 250000 | 0 | No | 224.3248
2026-09-16 | 17:00 | DHTRG25 | 211689456 | 0 | 250000 | 0 | No | 224.3248
2026-09-16 | 18:00 | DHTRG25 | 224239424 | 0 | 250000 | 0 | Yes | 224.3248
2026-09-16 | 19:00 | DHTRG25 | 205160040 | 0 | 250000 | 0 | No | 224.3248
2026-09-16 | 20:00 | DHTRG25 | 224776360 | 0 | 250000 | 0 | Yes | 224.3248
2026-09-16 | 21:00 | DHTRG25 | 222023200 | 0 | 250000 | 0 | Yes | 224.3248
2026-09-16 | 22:00 | DHTRG25 | 224568808 | 0 | 250000 | 0 | Yes | 224.3248
2026-09-16 | 23:00 | DHTRG25 | 223669144 | 0 | 250000 | 0 | Yes | 224.3248
2026-09-17 | 0:00 | DHTRG25 | 224264984 | 0 | 250000 | 0 | Yes | 224.3248
2026-09-17 | 1:00 | DHTRG25 | 224713776 | 0 | 250000 | 0 | Yes | 224.3248
2026-09-17 | 2:00 | DHTRG25 | 218773640 | 0 | 250000 | 0 | No | 224.3248
2026-09-17 | 3:00 | DHTRG25 | 173355568 | 0 | 250000 | 0 | No | 224.3248
2026-09-17 | 4:00 | DHTRG25 | 161166976 | 0 | 250000 | 0 | No | 224.3248
2026-09-17 | 5:00 | DHTRG25 | 201172496 | 0 | 250000 | 0 | No | 224.3248
2026-09-17 | 6:00 | DHTRG25 | 176167344 | 0 | 250000 | 0 | No | 224.3248
2026-09-17 | 7:00 | DHTRG25 | 206548448 | 0 | 250000 | 0 | No | 224.3248
2026-09-17 | 8:00 | DHTRG25 | 215004112 | 0 | 250000 | 0 | No | 224.3248
2026-09-17 | 9:00 | DHTRG25 | 208209568 | 0 | 250000 | 0 | No | 224.3248
2026-09-17 | 10:00 | DHTRG25 | 214872376 | 0 | 250000 | 0 | No | 224.3248
2026-09-17 | 11:00 | DHTRG25 | 215437312 | 0 | 250000 | 0 | No | 224.3248
2026-09-17 | 12:00 | DHTRG25 | 214785376 | 0 | 250000 | 0 | No | 224.3248
2026-09-17 | 13:00 | DHTRG25 | 220225312 | 0 | 250000 | 0 | No | 224.3248
2026-09-17 | 14:00 | DHTRG25 | 225039688 | 0 | 250000 | 0 | Yes | 224.3248
2026-09-17 | 15:00 | DHTRG25 | 222123984 | 0 | 250000 | 0 | Yes | 224.3248
2026-09-17 | 16:00 | DHTRG25 | 223857704 | 0 | 250000 | 0 | Yes | 224.3248
2026-09-17 | 17:00 | DHTRG25 | 207104008 | 0 | 250000 | 0 | No | 224.3248
2026-09-17 | 18:00 | DHTRG25 | 224589936 | 0 | 250000 | 0 | Yes | 224.3248
2026-09-17 | 19:00 | DHTRG25 | 224684264 | 0 | 250000 | 0 | Yes | 224.3248
2026-09-17 | 20:00 | DHTRG25 | 224568072 | 0 | 250000 | 0 | Yes | 224.3248
2026-09-17 | 21:00 | DHTRG25 | 224324816 | 0 | 250000 | 0 | Yes | 224.3248
2026-09-17 | 22:00 | DHTRG25 | 224513928 | 0 | 250000 | 0 | Yes | 224.3248
2026-09-17 | 23:00 | DHTRG25 | 224994184 | 0 | 250000 | 0 | Yes | 224.3248
2026-09-18 | 0:00 | DHTRG25 | 224834640 | 0 | 250000 | 0 | Yes | 224.3248
2026-09-18 | 1:00 | DHTRG25 | 224510496 | 0 | 250000 | 0 | Yes | 224.3248
2026-09-18 | 2:00 | DHTRG25 | 208676168 | 0 | 250000 | 0 | No | 224.3248
2026-09-18 | 3:00 | DHTRG25 | 137686888 | 0 | 250000 | 0 | No | 224.3248
2026-09-18 | 4:00 | DHTRG25 | 217665176 | 0 | 250000 | 0 | No | 224.3248
2026-09-18 | 5:00 | DHTRG25 | 139886072 | 0 | 250000 | 0 | No | 224.3248
2026-09-18 | 6:00 | DHTRG25 | 224780168 | 0 | 250000 | 0 | Yes | 224.3248
2026-09-18 | 7:00 | DHTRG25 | 224397752 | 0 | 250000 | 0 | Yes | 224.3248
2026-09-18 | 8:00 | DHTRG25 | 210185008 | 0 | 250000 | 0 | No | 224.3248
2026-09-18 | 9:00 | DHTRG25 | 207131608 | 0 | 250000 | 0 | No | 224.3248
2026-09-18 | 10:00 | DHTRG25 | 224356584 | 0 | 250000 | 0 | Yes | 224.3248
2026-09-18 | 11:00 | DHTRG25 | 224127480 | 0 | 250000 | 0 | Yes | 224.3248
2026-09-18 | 12:00 | DHTRG25 | 223923472 | 0 | 250000 | 0 | Yes | 224.3248
2026-09-18 | 13:00 | DHTRG25 | 211807024 | 0 | 250000 | 0 | No | 224.3248
2026-09-18 | 14:00 | DHTRG25 | 224360680 | 0 | 250000 | 0 | Yes | 224.3248
2026-09-18 | 15:00 | DHTRG25 | 223631368 | 0 | 250000 | 0 | Yes | 224.3248
2026-09-18 | 16:00 | DHTRG25 | 221992072 | 0 | 250000 | 0 | Yes | 224.3248
2026-09-18 | 17:00 | DHTRG25 | 222047288 | 0 | 250000 | 0 | Yes | 224.3248
2026-09-18 | 18:00 | DHTRG25 | 224088488 | 0 | 250000 | 0 | Yes | 224.3248
2026-09-18 | 19:00 | DHTRG25 | 223649888 | 0 | 250000 | 0 | Yes | 224.3248
2026-09-18 | 20:00 | DHTRG25 | 226619368 | 0 | 250000 | 0 | Yes | 224.3248
2026-09-18 | 21:00 | DHTRG25 | 224479264 | 0 | 250000 | 0 | Yes | 224.3248
2026-09-18 | 22:00 | DHTRG25 | 221905384 | 0 | 250000 | 0 | Yes | 224.3248
2026-09-18 | 23:00 | DHTRG25 | 222425488 | 0 | 250000 | 0 | Yes | 224.3248
2026-09-19 | 0:00 | DHTRG25 | 225419320 | 0 | 250000 | 0 | Yes | 224.3248
2026-09-19 | 1:00 | DHTRG25 | 221077696 | 0 | 250000 | 0 | Yes | 224.3248
2026-09-19 | 2:00 | DHTRG25 | 224859072 | 0 | 250000 | 0 | Yes | 224.3248
2026-09-19 | 3:00 | DHTRG25 | 157700656 | 0 | 250000 | 0 | No | 224.3248
2026-09-19 | 4:00 | DHTRG25 | 224238904 | 0 | 250000 | 0 | Yes | 224.3248
2026-09-19 | 5:00 | DHTRG25 | 159474344 | 0 | 250000 | 0 | No | 224.3248
2026-09-19 | 6:00 | DHTRG25 | 152437320 | 0 | 250000 | 0 | No | 224.3248
2026-09-19 | 7:00 | DHTRG25 | 169435272 | 0 | 250000 | 0 | No | 224.3248
2026-09-19 | 8:00 | DHTRG25 | 220958776 | 0 | 250000 | 0 | Yes | 224.3248
2026-09-19 | 9:00 | DHTRG25 | 197658968 | 0 | 250000 | 0 | No | 224.3248
2026-09-19 | 10:00 | DHTRG25 | 223885816 | 0 | 250000 | 0 | Yes | 224.3248
2026-09-19 | 11:00 | DHTRG25 | 224259472 | 0 | 250000 | 0 | Yes | 224.3248
2026-09-19 | 12:00 | DHTRG25 | 222327592 | 0 | 250000 | 0 | Yes | 224.3248
2026-09-19 | 13:00 | DHTRG25 | 224185400 | 0 | 250000 | 0 | Yes | 224.3248
2026-09-19 | 14:00 | DHTRG25 | 223848816 | 0 | 250000 | 0 | Yes | 224.3248
2026-09-19 | 15:00 | DHTRG25 | 213657952 | 0 | 250000 | 0 | No | 224.3248
2026-09-19 | 16:00 | DHTRG25 | 206765760 | 0 | 250000 | 0 | No | 224.3248
2026-09-19 | 17:00 | DHTRG25 | 209150936 | 0 | 250000 | 0 | No | 224.3248
2026-09-19 | 18:00 | DHTRG25 | 224529408 | 0 | 250000 | 0 | Yes | 224.3248
2026-09-19 | 19:00 | DHTRG25 | 223797400 | 0 | 250000 | 0 | Yes | 224.3248
2026-09-19 | 20:00 | DHTRG25 | 223715080 | 0 | 250000 | 0 | Yes | 224.3248
2026-09-19 | 21:00 | DHTRG25 | 224827536 | 0 | 250000 | 0 | Yes | 224.3248
2026-09-19 | 22:00 | DHTRG25 | 224970808 | 0 | 250000 | 0 | Yes | 224.3248
2026-09-19 | 23:00 | DHTRG25 | 224907792 | 0 | 250000 | 0 | Yes | 224.3248
2026-09-20 | 0:00 | DHTRG25 | 224140832 | 0 | 250000 | 0 | Yes | 224.3248
2026-09-20 | 1:00 | DHTRG25 | 221155408 | 0 | 250000 | 0 | Yes | 224.3248
2026-09-20 | 2:00 | DHTRG25 | 218669840 | 0 | 250000 | 0 | No | 224.3248
2026-09-20 | 3:00 | DHTRG25 | 173543936 | 0 | 250000 | 0 | No | 224.3248
2026-09-20 | 4:00 | DHTRG25 | 220988784 | 0 | 250000 | 0 | Yes | 224.3248
2026-09-20 | 5:00 | DHTRG25 | 114137824 | 0 | 250000 | 0 | No | 224.3248
2026-09-20 | 6:00 | DHTRG25 | 138286624 | 0 | 250000 | 0 | No | 224.3248
2026-09-20 | 7:00 | DHTRG25 | 179662112 | 0 | 250000 | 0 | No | 224.3248
2026-09-20 | 8:00 | DHTRG25 | 196019024 | 0 | 250000 | 0 | No | 224.3248
2026-09-20 | 9:00 | DHTRG25 | 224147928 | 0 | 250000 | 0 | Yes | 224.3248
2026-09-20 | 10:00 | DHTRG25 | 201830008 | 0 | 250000 | 0 | No | 224.3248
2026-09-20 | 11:00 | DHTRG25 | 217094104 | 0 | 250000 | 0 | No | 224.3248
2026-09-20 | 12:00 | DHTRG25 | 219697264 | 0 | 250000 | 0 | No | 224.3248
2026-09-20 | 13:00 | DHTRG25 | 209116000 | 0 | 250000 | 0 | No | 224.3248
2026-09-20 | 14:00 | DHTRG25 | 223987704 | 0 | 250000 | 0 | Yes | 224.3248
2026-09-20 | 15:00 | DHTRG25 | 206049392 | 0 | 250000 | 0 | No | 224.3248
2026-09-20 | 16:00 | DHTRG25 | 203571096 | 0 | 250000 | 0 | No | 224.3248
2026-09-20 | 17:00 | DHTRG25 | 224395136 | 0 | 250000 | 0 | Yes | 224.3248
2026-09-20 | 18:00 | DHTRG25 | 221299952 | 0 | 250000 | 0 | Yes | 224.3248
2026-09-20 | 19:00 | DHTRG25 | 224071888 | 0 | 250000 | 0 | Yes | 224.3248
2026-09-20 | 20:00 | DHTRG25 | 224305840 | 0 | 250000 | 0 | Yes | 224.3248
2026-09-20 | 21:00 | DHTRG25 | 223821040 | 0 | 250000 | 0 | Yes | 224.3248
2026-09-20 | 22:00 | DHTRG25 | 219494088 | 0 | 250000 | 0 | No | 224.3248
2026-09-20 | 23:00 | DHTRG25 | 223473032 | 0 | 250000 | 0 | Yes | 224.3248
2026-09-21 | 0:00 | DHTRG25 | 224310528 | 0 | 250000 | 0 | Yes | 224.3248
2026-09-21 | 1:00 | DHTRG25 | 223975048 | 0 | 250000 | 0 | Yes | 224.3248
2026-09-21 | 2:00 | DHTRG25 | 215842840 | 0 | 250000 | 0 | No | 224.3248
2026-09-21 | 3:00 | DHTRG25 | 213590040 | 0 | 250000 | 0 | No | 224.3248
2026-09-21 | 4:00 | DHTRG25 | 203733856 | 0 | 250000 | 0 | No | 224.3248
2026-09-21 | 5:00 | DHTRG25 | 214413584 | 0 | 250000 | 0 | No | 224.3248
2026-09-21 | 6:00 | DHTRG25 | 224701264 | 0 | 250000 | 0 | Yes | 224.3248
2026-09-21 | 7:00 | DHTRG25 | 214413480 | 0 | 250000 | 0 | No | 224.3248
2026-09-21 | 8:00 | DHTRG25 | 224610144 | 0 | 250000 | 0 | Yes | 224.3248
2026-09-21 | 9:00 | DHTRG25 | 206501888 | 0 | 250000 | 0 | No | 224.3248
2026-09-21 | 10:00 | DHTRG25 | 218060952 | 0 | 250000 | 0 | No | 224.3248
2026-09-21 | 11:00 | DHTRG25 | 211838632 | 0 | 250000 | 0 | No | 224.3248
2026-09-21 | 12:00 | DHTRG25 | 222092040 | 0 | 250000 | 0 | Yes | 224.3248
2026-09-21 | 13:00 | DHTRG25 | 224271096 | 0 | 250000 | 0 | Yes | 224.3248
2026-09-21 | 14:00 | DHTRG25 | 224095096 | 0 | 250000 | 0 | Yes | 224.3248
2026-09-21 | 15:00 | DHTRG25 | 223754624 | 0 | 250000 | 0 | Yes | 224.3248
2026-09-21 | 16:00 | DHTRG25 | 176333680 | 0 | 250000 | 0 | No | 224.3248
2026-09-21 | 17:00 | DHTRG25 | 226721944 | 0 | 250000 | 0 | Yes | 224.3248
2026-09-21 | 18:00 | DHTRG25 | 226614792 | 0 | 250000 | 0 | Yes | 224.3248
2026-09-21 | 19:00 | DHTRG25 | 227376856 | 0 | 250000 | 0 | Yes | 224.3248
2026-09-21 | 20:00 | DHTRG25 | 212197584 | 0 | 250000 | 0 | No | 224.3248
2026-09-21 | 21:00 | DHTRG25 | 227327584 | 0 | 250000 | 0 | Yes | 224.3248
2026-09-21 | 22:00 | DHTRG25 | 226407280 | 0 | 250000 | 0 | Yes | 224.3248
2026-09-21 | 23:00 | DHTRG25 | 226969920 | 0 | 250000 | 0 | Yes | 224.3248
2026-09-22 | 0:00 | DHTRG25 | 227222152 | 0 | 250000 | 0 | Yes | 224.3248
2026-09-22 | 1:00 | DHTRG25 | 227527280 | 0 | 250000 | 0 | Yes | 224.3248
2026-09-22 | 2:00 | DHTRG25 | 227562512 | 0 | 250000 | 0 | Yes | 224.3248
2026-09-22 | 3:00 | DHTRG25 | 227441936 | 0 | 250000 | 0 | Yes | 224.3248
2026-09-22 | 4:00 | DHTRG25 | 227587592 | 0 | 250000 | 0 | Yes | 224.3248
2026-09-22 | 5:00 | DHTRG25 | 227620696 | 0 | 250000 | 0 | Yes | 224.3248
2026-09-22 | 6:00 | DHTRG25 | 227657040 | 0 | 250000 | 0 | Yes | 224.3248
2026-09-22 | 7:00 | DHTRG25 | 226415784 | 0 | 250000 | 0 | Yes | 224.3248
2026-09-22 | 8:00 | DHTRG25 | 219029272 | 0 | 250000 | 0 | No | 224.3248
2026-09-22 | 9:00 | DHTRG25 | 187052840 | 0 | 250000 | 0 | No | 224.3248
2026-09-22 | 10:00 | DHTRG25 | 222334528 | 0 | 250000 | 0 | Yes | 224.3248
2026-09-22 | 11:00 | DHTRG25 | 171555584 | 0 | 250000 | 0 | No | 224.3248
2026-09-22 | 12:00 | DHTRG25 | 222003448 | 0 | 250000 | 0 | Yes | 224.3248
2026-09-22 | 13:00 | DHTRG25 | 219347272 | 0 | 250000 | 0 | No | 224.3248
2026-09-22 | 14:00 | DHTRG25 | 226031336 | 0 | 250000 | 0 | Yes | 224.3248
2026-09-22 | 15:00 | DHTRG25 | 220549032 | 0 | 250000 | 0 | Yes | 224.3248
2026-09-22 | 16:00 | DHTRG25 | 222574736 | 0 | 250000 | 0 | Yes | 224.3248
2026-09-22 | 17:00 | DHTRG25 | 227142592 | 0 | 250000 | 0 | Yes | 224.3248
2026-09-22 | 18:00 | DHTRG25 | 226972432 | 0 | 250000 | 0 | Yes | 224.3248
2026-09-22 | 19:00 | DHTRG25 | 227270528 | 0 | 250000 | 0 | Yes | 224.3248
2026-09-22 | 20:00 | DHTRG25 | 226321456 | 0 | 250000 | 0 | Yes | 224.3248
2026-09-22 | 21:00 | DHTRG25 | 224173832 | 0 | 250000 | 0 | Yes | 224.3248
2026-09-22 | 22:00 | DHTRG25 | 225831296 | 0 | 250000 | 0 | Yes | 224.3248
2026-09-22 | 23:00 | DHTRG25 | 227484968 | 0 | 250000 | 0 | Yes | 224.3248
2026-09-16 | 0:00 | DHUTTA5 | 130580320 | 0 | 250000 | 0 | No | 184.7411
2026-09-16 | 1:00 | DHUTTA5 | 158241976 | 0 | 250000 | 0 | No | 184.7411
2026-09-16 | 2:00 | DHUTTA5 | 184652696 | 0 | 250000 | 0 | Yes | 184.7411
2026-09-16 | 3:00 | DHUTTA5 | 72543656 | 0 | 250000 | 0 | No | 184.7411
2026-09-16 | 4:00 | DHUTTA5 | 74508736 | 0 | 250000 | 0 | No | 184.7411
2026-09-16 | 5:00 | DHUTTA5 | 68191840 | 0 | 250000 | 0 | No | 184.7411
2026-09-16 | 6:00 | DHUTTA5 | 184640352 | 0 | 250000 | 0 | Yes | 184.7411
2026-09-16 | 7:00 | DHUTTA5 | 182711432 | 0 | 250000 | 0 | Yes | 184.7411
2026-09-16 | 8:00 | DHUTTA5 | 184975352 | 0 | 250000 | 0 | Yes | 184.7411
2026-09-16 | 9:00 | DHUTTA5 | 184723280 | 0 | 250000 | 0 | Yes | 184.7411
2026-09-16 | 10:00 | DHUTTA5 | 184621440 | 0 | 250000 | 0 | Yes | 184.7411
2026-09-16 | 11:00 | DHUTTA5 | 184737488 | 0 | 250000 | 0 | Yes | 184.7411
2026-09-16 | 12:00 | DHUTTA5 | 182929224 | 0 | 250000 | 0 | Yes | 184.7411
2026-09-16 | 13:00 | DHUTTA5 | 182961896 | 0 | 250000 | 0 | Yes | 184.7411
2026-09-16 | 14:00 | DHUTTA5 | 185276376 | 0 | 250000 | 0 | Yes | 184.7411
2026-09-16 | 15:00 | DHUTTA5 | 184698368 | 0 | 250000 | 0 | Yes | 184.7411
2026-09-16 | 16:00 | DHUTTA5 | 184672752 | 0 | 250000 | 0 | Yes | 184.7411
2026-09-16 | 17:00 | DHUTTA5 | 184805048 | 0 | 250000 | 0 | Yes | 184.7411
2026-09-16 | 18:00 | DHUTTA5 | 184644392 | 0 | 250000 | 0 | Yes | 184.7411
2026-09-16 | 19:00 | DHUTTA5 | 184285704 | 0 | 250000 | 0 | Yes | 184.7411
2026-09-16 | 20:00 | DHUTTA5 | 183018872 | 0 | 250000 | 0 | Yes | 184.7411
2026-09-16 | 21:00 | DHUTTA5 | 184660544 | 0 | 250000 | 0 | Yes | 184.7411
2026-09-16 | 22:00 | DHUTTA5 | 140394320 | 0 | 250000 | 0 | No | 184.7411
2026-09-16 | 23:00 | DHUTTA5 | 148241264 | 0 | 250000 | 0 | No | 184.7411
2026-09-17 | 0:00 | DHUTTA5 | 122749280 | 0 | 250000 | 0 | No | 184.7411
2026-09-17 | 1:00 | DHUTTA5 | 85687760 | 0 | 250000 | 0 | No | 184.7411
2026-09-17 | 2:00 | DHUTTA5 | 135223424 | 0 | 250000 | 0 | No | 184.7411
2026-09-17 | 3:00 | DHUTTA5 | 179247744 | 0 | 250000 | 0 | No | 184.7411
2026-09-17 | 4:00 | DHUTTA5 | 69406016 | 0 | 250000 | 0 | No | 184.7411
2026-09-17 | 5:00 | DHUTTA5 | 63544640 | 0 | 250000 | 0 | No | 184.7411
2026-09-17 | 6:00 | DHUTTA5 | 72605528 | 0 | 250000 | 0 | No | 184.7411
2026-09-17 | 7:00 | DHUTTA5 | 152195728 | 0 | 250000 | 0 | No | 184.7411
2026-09-17 | 8:00 | DHUTTA5 | 183018104 | 0 | 250000 | 0 | Yes | 184.7411
2026-09-17 | 9:00 | DHUTTA5 | 184596160 | 0 | 250000 | 0 | Yes | 184.7411
2026-09-17 | 10:00 | DHUTTA5 | 184708896 | 0 | 250000 | 0 | Yes | 184.7411
2026-09-17 | 11:00 | DHUTTA5 | 183594368 | 0 | 250000 | 0 | Yes | 184.7411
2026-09-17 | 12:00 | DHUTTA5 | 184542312 | 0 | 250000 | 0 | Yes | 184.7411
2026-09-17 | 13:00 | DHUTTA5 | 184786704 | 0 | 250000 | 0 | Yes | 184.7411
2026-09-17 | 14:00 | DHUTTA5 | 184821704 | 0 | 250000 | 0 | Yes | 184.7411
2026-09-17 | 15:00 | DHUTTA5 | 184868296 | 0 | 250000 | 0 | Yes | 184.7411
2026-09-17 | 16:00 | DHUTTA5 | 184952552 | 0 | 250000 | 0 | Yes | 184.7411
2026-09-17 | 17:00 | DHUTTA5 | 184896944 | 0 | 250000 | 0 | Yes | 184.7411
2026-09-17 | 18:00 | DHUTTA5 | 185179784 | 0 | 250000 | 0 | Yes | 184.7411
2026-09-17 | 19:00 | DHUTTA5 | 184964440 | 0 | 250000 | 0 | Yes | 184.7411
2026-09-17 | 20:00 | DHUTTA5 | 183031336 | 0 | 250000 | 0 | Yes | 184.7411
2026-09-17 | 21:00 | DHUTTA5 | 184957608 | 0 | 250000 | 0 | Yes | 184.7411
2026-09-17 | 22:00 | DHUTTA5 | 180254320 | 0 | 250000 | 0 | No | 184.7411
2026-09-17 | 23:00 | DHUTTA5 | 183224848 | 0 | 250000 | 0 | Yes | 184.7411
2026-09-18 | 0:00 | DHUTTA5 | 183845392 | 0 | 250000 | 0 | Yes | 184.7411
2026-09-18 | 1:00 | DHUTTA5 | 141996576 | 0 | 250000 | 0 | No | 184.7411
2026-09-18 | 2:00 | DHUTTA5 | 116630424 | 0 | 250000 | 0 | No | 184.7411
2026-09-18 | 3:00 | DHUTTA5 | 100525696 | 0 | 250000 | 0 | No | 184.7411
2026-09-18 | 4:00 | DHUTTA5 | 156907008 | 0 | 250000 | 0 | No | 184.7411
2026-09-18 | 5:00 | DHUTTA5 | 161112152 | 0 | 250000 | 0 | No | 184.7411
2026-09-18 | 6:00 | DHUTTA5 | 117628080 | 0 | 250000 | 0 | No | 184.7411
2026-09-18 | 7:00 | DHUTTA5 | 134182008 | 0 | 250000 | 0 | No | 184.7411
2026-09-18 | 8:00 | DHUTTA5 | 177253584 | 0 | 250000 | 0 | No | 184.7411
2026-09-18 | 9:00 | DHUTTA5 | 137312376 | 0 | 250000 | 0 | No | 184.7411
2026-09-18 | 10:00 | DHUTTA5 | 184784784 | 0 | 250000 | 0 | Yes | 184.7411
2026-09-18 | 11:00 | DHUTTA5 | 184679968 | 0 | 250000 | 0 | Yes | 184.7411
2026-09-18 | 12:00 | DHUTTA5 | 184243904 | 0 | 250000 | 0 | Yes | 184.7411
2026-09-18 | 13:00 | DHUTTA5 | 184148480 | 0 | 250000 | 0 | Yes | 184.7411
2026-09-18 | 14:00 | DHUTTA5 | 184745344 | 0 | 250000 | 0 | Yes | 184.7411
2026-09-18 | 15:00 | DHUTTA5 | 185104384 | 0 | 250000 | 0 | Yes | 184.7411
2026-09-18 | 16:00 | DHUTTA5 | 184668832 | 0 | 250000 | 0 | Yes | 184.7411
2026-09-18 | 17:00 | DHUTTA5 | 184781616 | 0 | 250000 | 0 | Yes | 184.7411
2026-09-18 | 18:00 | DHUTTA5 | 184929440 | 0 | 250000 | 0 | Yes | 184.7411
2026-09-18 | 19:00 | DHUTTA5 | 184978112 | 0 | 250000 | 0 | Yes | 184.7411
2026-09-18 | 20:00 | DHUTTA5 | 184619632 | 0 | 250000 | 0 | Yes | 184.7411
2026-09-18 | 21:00 | DHUTTA5 | 182944104 | 0 | 250000 | 0 | Yes | 184.7411
2026-09-18 | 22:00 | DHUTTA5 | 181536064 | 0 | 250000 | 0 | Yes | 184.7411
2026-09-18 | 23:00 | DHUTTA5 | 176163896 | 0 | 250000 | 0 | No | 184.7411
2026-09-19 | 0:00 | DHUTTA5 | 182778200 | 0 | 250000 | 0 | Yes | 184.7411
2026-09-19 | 1:00 | DHUTTA5 | 96944824 | 0 | 250000 | 0 | No | 184.7411
2026-09-19 | 2:00 | DHUTTA5 | 103423864 | 0 | 250000 | 0 | No | 184.7411
2026-09-19 | 3:00 | DHUTTA5 | 122537080 | 0 | 250000 | 0 | No | 184.7411
2026-09-19 | 4:00 | DHUTTA5 | 90432728 | 0 | 250000 | 0 | No | 184.7411
2026-09-19 | 5:00 | DHUTTA5 | 182636064 | 0 | 250000 | 0 | Yes | 184.7411
2026-09-19 | 6:00 | DHUTTA5 | 118886856 | 0 | 250000 | 0 | No | 184.7411
2026-09-19 | 7:00 | DHUTTA5 | 113498536 | 0 | 250000 | 0 | No | 184.7411
2026-09-19 | 8:00 | DHUTTA5 | 172825416 | 0 | 250000 | 0 | No | 184.7411
2026-09-19 | 9:00 | DHUTTA5 | 182786728 | 0 | 250000 | 0 | Yes | 184.7411
2026-09-19 | 10:00 | DHUTTA5 | 184653264 | 0 | 250000 | 0 | Yes | 184.7411
2026-09-19 | 11:00 | DHUTTA5 | 185070184 | 0 | 250000 | 0 | Yes | 184.7411
2026-09-19 | 12:00 | DHUTTA5 | 184744632 | 0 | 250000 | 0 | Yes | 184.7411
2026-09-19 | 13:00 | DHUTTA5 | 185189744 | 0 | 250000 | 0 | Yes | 184.7411
2026-09-19 | 14:00 | DHUTTA5 | 185328144 | 0 | 250000 | 0 | Yes | 184.7411
2026-09-19 | 15:00 | DHUTTA5 | 185088328 | 0 | 250000 | 0 | Yes | 184.7411
2026-09-19 | 16:00 | DHUTTA5 | 184653456 | 0 | 250000 | 0 | Yes | 184.7411
2026-09-19 | 17:00 | DHUTTA5 | 184570040 | 0 | 250000 | 0 | Yes | 184.7411
2026-09-19 | 18:00 | DHUTTA5 | 184883728 | 0 | 250000 | 0 | Yes | 184.7411
2026-09-19 | 19:00 | DHUTTA5 | 184463568 | 0 | 250000 | 0 | Yes | 184.7411
2026-09-19 | 20:00 | DHUTTA5 | 184761744 | 0 | 250000 | 0 | Yes | 184.7411
2026-09-19 | 21:00 | DHUTTA5 | 184814608 | 0 | 250000 | 0 | Yes | 184.7411
2026-09-19 | 22:00 | DHUTTA5 | 184383392 | 0 | 250000 | 0 | Yes | 184.7411
2026-09-19 | 23:00 | DHUTTA5 | 140281408 | 0 | 250000 | 0 | No | 184.7411
2026-09-20 | 0:00 | DHUTTA5 | 86272464 | 0 | 250000 | 0 | No | 184.7411
2026-09-20 | 1:00 | DHUTTA5 | 140670192 | 0 | 250000 | 0 | No | 184.7411
2026-09-20 | 2:00 | DHUTTA5 | 56527896 | 0 | 250000 | 0 | No | 184.7411
2026-09-20 | 3:00 | DHUTTA5 | 60022664 | 0 | 250000 | 0 | No | 184.7411
2026-09-20 | 4:00 | DHUTTA5 | 107292936 | 0 | 250000 | 0 | No | 184.7411
2026-09-20 | 5:00 | DHUTTA5 | 96485008 | 0 | 250000 | 0 | No | 184.7411
2026-09-20 | 6:00 | DHUTTA5 | 109379192 | 0 | 250000 | 0 | No | 184.7411
2026-09-20 | 7:00 | DHUTTA5 | 142324464 | 0 | 250000 | 0 | No | 184.7411
2026-09-20 | 8:00 | DHUTTA5 | 170353504 | 0 | 250000 | 0 | No | 184.7411
2026-09-20 | 9:00 | DHUTTA5 | 177406128 | 0 | 250000 | 0 | No | 184.7411
2026-09-20 | 10:00 | DHUTTA5 | 184813056 | 0 | 250000 | 0 | Yes | 184.7411
2026-09-20 | 11:00 | DHUTTA5 | 184755656 | 0 | 250000 | 0 | Yes | 184.7411
2026-09-20 | 12:00 | DHUTTA5 | 184814376 | 0 | 250000 | 0 | Yes | 184.7411
2026-09-20 | 13:00 | DHUTTA5 | 185069056 | 0 | 250000 | 0 | Yes | 184.7411
2026-09-20 | 14:00 | DHUTTA5 | 184460384 | 0 | 250000 | 0 | Yes | 184.7411
2026-09-20 | 15:00 | DHUTTA5 | 185379064 | 0 | 250000 | 0 | Yes | 184.7411
2026-09-20 | 16:00 | DHUTTA5 | 185001360 | 0 | 250000 | 0 | Yes | 184.7411
2026-09-20 | 17:00 | DHUTTA5 | 185079768 | 0 | 250000 | 0 | Yes | 184.7411
2026-09-20 | 18:00 | DHUTTA5 | 184945424 | 0 | 250000 | 0 | Yes | 184.7411
2026-09-20 | 19:00 | DHUTTA5 | 184558168 | 0 | 250000 | 0 | Yes | 184.7411
2026-09-20 | 20:00 | DHUTTA5 | 184846120 | 0 | 250000 | 0 | Yes | 184.7411
2026-09-20 | 21:00 | DHUTTA5 | 182833096 | 0 | 250000 | 0 | Yes | 184.7411
2026-09-20 | 22:00 | DHUTTA5 | 176481096 | 0 | 250000 | 0 | No | 184.7411
2026-09-20 | 23:00 | DHUTTA5 | 182978480 | 0 | 250000 | 0 | Yes | 184.7411
2026-09-21 | 0:00 | DHUTTA5 | 165135368 | 0 | 250000 | 0 | No | 184.7411
2026-09-21 | 1:00 | DHUTTA5 | 121562120 | 0 | 250000 | 0 | No | 184.7411
2026-09-21 | 2:00 | DHUTTA5 | 74727704 | 0 | 250000 | 0 | No | 184.7411
2026-09-21 | 3:00 | DHUTTA5 | 45819072 | 0 | 250000 | 0 | No | 184.7411
2026-09-21 | 4:00 | DHUTTA5 | 68118472 | 0 | 250000 | 0 | No | 184.7411
2026-09-21 | 5:00 | DHUTTA5 | 65682416 | 0 | 250000 | 0 | No | 184.7411
2026-09-21 | 6:00 | DHUTTA5 | 119403592 | 0 | 250000 | 0 | No | 184.7411
2026-09-21 | 7:00 | DHUTTA5 | 125823080 | 0 | 250000 | 0 | No | 184.7411
2026-09-21 | 8:00 | DHUTTA5 | 145339936 | 0 | 250000 | 0 | No | 184.7411
2026-09-21 | 9:00 | DHUTTA5 | 177585664 | 0 | 250000 | 0 | No | 184.7411
2026-09-21 | 10:00 | DHUTTA5 | 184226192 | 0 | 250000 | 0 | Yes | 184.7411
2026-09-21 | 11:00 | DHUTTA5 | 185178224 | 0 | 250000 | 0 | Yes | 184.7411
2026-09-21 | 12:00 | DHUTTA5 | 185063320 | 0 | 250000 | 0 | Yes | 184.7411
2026-09-21 | 13:00 | DHUTTA5 | 185136960 | 0 | 250000 | 0 | Yes | 184.7411
2026-09-21 | 14:00 | DHUTTA5 | 184845848 | 0 | 250000 | 0 | Yes | 184.7411
2026-09-21 | 15:00 | DHUTTA5 | 184860976 | 0 | 250000 | 0 | Yes | 184.7411
2026-09-21 | 16:00 | DHUTTA5 | 185069296 | 0 | 250000 | 0 | Yes | 184.7411
2026-09-21 | 17:00 | DHUTTA5 | 185242368 | 0 | 250000 | 0 | Yes | 184.7411
2026-09-21 | 18:00 | DHUTTA5 | 184734056 | 0 | 250000 | 0 | Yes | 184.7411
2026-09-21 | 19:00 | DHUTTA5 | 184627552 | 0 | 250000 | 0 | Yes | 184.7411
2026-09-21 | 20:00 | DHUTTA5 | 184779088 | 0 | 250000 | 0 | Yes | 184.7411
2026-09-21 | 21:00 | DHUTTA5 | 182982720 | 0 | 250000 | 0 | Yes | 184.7411
2026-09-21 | 22:00 | DHUTTA5 | 180793304 | 0 | 250000 | 0 | Yes | 184.7411
2026-09-21 | 23:00 | DHUTTA5 | 168677656 | 0 | 250000 | 0 | No | 184.7411
2026-09-22 | 0:00 | DHUTTA5 | 134099608 | 0 | 250000 | 0 | No | 184.7411
2026-09-22 | 1:00 | DHUTTA5 | 184803472 | 0 | 250000 | 0 | Yes | 184.7411
2026-09-22 | 2:00 | DHUTTA5 | 182362704 | 0 | 250000 | 0 | Yes | 184.7411
2026-09-22 | 3:00 | DHUTTA5 | 100562648 | 0 | 250000 | 0 | No | 184.7411
2026-09-22 | 4:00 | DHUTTA5 | 87394360 | 0 | 250000 | 0 | No | 184.7411
2026-09-22 | 5:00 | DHUTTA5 | 86427416 | 0 | 250000 | 0 | No | 184.7411
2026-09-22 | 6:00 | DHUTTA5 | 144036720 | 0 | 250000 | 0 | No | 184.7411
2026-09-22 | 7:00 | DHUTTA5 | 182864296 | 0 | 250000 | 0 | Yes | 184.7411
2026-09-22 | 8:00 | DHUTTA5 | 119246688 | 0 | 250000 | 0 | No | 184.7411
2026-09-22 | 9:00 | DHUTTA5 | 170015384 | 0 | 250000 | 0 | No | 184.7411
2026-09-22 | 10:00 | DHUTTA5 | 184923136 | 0 | 250000 | 0 | Yes | 184.7411
2026-09-22 | 11:00 | DHUTTA5 | 184541472 | 0 | 250000 | 0 | Yes | 184.7411
2026-09-22 | 12:00 | DHUTTA5 | 184759600 | 0 | 250000 | 0 | Yes | 184.7411
2026-09-22 | 13:00 | DHUTTA5 | 185109536 | 0 | 250000 | 0 | Yes | 184.7411
2026-09-22 | 14:00 | DHUTTA5 | 186232232 | 0 | 250000 | 0 | Yes | 184.7411
2026-09-22 | 15:00 | DHUTTA5 | 184906792 | 0 | 250000 | 0 | Yes | 184.7411
2026-09-22 | 16:00 | DHUTTA5 | 185183376 | 0 | 250000 | 0 | Yes | 184.7411
2026-09-22 | 17:00 | DHUTTA5 | 184763152 | 0 | 250000 | 0 | Yes | 184.7411
2026-09-22 | 18:00 | DHUTTA5 | 185131408 | 0 | 250000 | 0 | Yes | 184.7411
2026-09-22 | 19:00 | DHUTTA5 | 185822896 | 0 | 250000 | 0 | Yes | 184.7411
2026-09-22 | 20:00 | DHUTTA5 | 184649536 | 0 | 250000 | 0 | Yes | 184.7411
2026-09-22 | 21:00 | DHUTTA5 | 183957000 | 0 | 250000 | 0 | Yes | 184.7411
2026-09-22 | 22:00 | DHUTTA5 | 161422568 | 0 | 250000 | 0 | No | 184.7411
2026-09-22 | 23:00 | DHUTTA5 | 183772232 | 0 | 250000 | 0 | Yes | 184.7411
2026-09-16 | 0:00 | DHUTTL2 | 241210696 | 0 | 250000 | 0 | Yes | 240.8412
2026-09-16 | 1:00 | DHUTTL2 | 241110888 | 0 | 250000 | 0 | Yes | 240.8412
2026-09-16 | 2:00 | DHUTTL2 | 233095648 | 0 | 250000 | 0 | No | 240.8412
2026-09-16 | 3:00 | DHUTTL2 | 240831040 | 0 | 250000 | 0 | Yes | 240.8412
2026-09-16 | 4:00 | DHUTTL2 | 230838656 | 0 | 250000 | 0 | No | 240.8412
2026-09-16 | 5:00 | DHUTTL2 | 100805528 | 0 | 250000 | 0 | No | 240.8412
2026-09-16 | 6:00 | DHUTTL2 | 175769696 | 0 | 250000 | 0 | No | 240.8412
2026-09-16 | 7:00 | DHUTTL2 | 201233480 | 0 | 250000 | 0 | No | 240.8412
2026-09-16 | 8:00 | DHUTTL2 | 240789968 | 0 | 250000 | 0 | Yes | 240.8412
2026-09-16 | 9:00 | DHUTTL2 | 226599224 | 0 | 250000 | 0 | No | 240.8412
2026-09-16 | 10:00 | DHUTTL2 | 235611720 | 0 | 250000 | 0 | No | 240.8412
2026-09-16 | 11:00 | DHUTTL2 | 226182216 | 0 | 250000 | 0 | No | 240.8412
2026-09-16 | 12:00 | DHUTTL2 | 240712032 | 0 | 250000 | 0 | Yes | 240.8412
2026-09-16 | 13:00 | DHUTTL2 | 223962592 | 0 | 250000 | 0 | No | 240.8412
2026-09-16 | 14:00 | DHUTTL2 | 240822040 | 0 | 250000 | 0 | Yes | 240.8412
2026-09-16 | 15:00 | DHUTTL2 | 241024408 | 0 | 250000 | 0 | Yes | 240.8412
2026-09-16 | 16:00 | DHUTTL2 | 241141736 | 0 | 250000 | 0 | Yes | 240.8412
2026-09-16 | 17:00 | DHUTTL2 | 240828912 | 0 | 250000 | 0 | Yes | 240.8412
2026-09-16 | 18:00 | DHUTTL2 | 240582248 | 0 | 250000 | 0 | Yes | 240.8412
2026-09-16 | 19:00 | DHUTTL2 | 240885528 | 0 | 250000 | 0 | Yes | 240.8412
2026-09-16 | 20:00 | DHUTTL2 | 241200080 | 0 | 250000 | 0 | Yes | 240.8412
2026-09-16 | 21:00 | DHUTTL2 | 240784544 | 0 | 250000 | 0 | Yes | 240.8412
2026-09-16 | 22:00 | DHUTTL2 | 241286368 | 0 | 250000 | 0 | Yes | 240.8412
2026-09-16 | 23:00 | DHUTTL2 | 241301512 | 0 | 250000 | 0 | Yes | 240.8412
2026-09-17 | 0:00 | DHUTTL2 | 242560496 | 0 | 250000 | 0 | Yes | 240.8412
2026-09-17 | 1:00 | DHUTTL2 | 239315496 | 0 | 250000 | 0 | Yes | 240.8412
2026-09-17 | 2:00 | DHUTTL2 | 240765328 | 0 | 250000 | 0 | Yes | 240.8412
2026-09-17 | 3:00 | DHUTTL2 | 232981776 | 0 | 250000 | 0 | No | 240.8412
2026-09-17 | 4:00 | DHUTTL2 | 163598944 | 0 | 250000 | 0 | No | 240.8412
2026-09-17 | 5:00 | DHUTTL2 | 187929472 | 0 | 250000 | 0 | No | 240.8412
2026-09-17 | 6:00 | DHUTTL2 | 240786472 | 0 | 250000 | 0 | Yes | 240.8412
2026-09-17 | 7:00 | DHUTTL2 | 194312200 | 0 | 250000 | 0 | No | 240.8412
2026-09-17 | 8:00 | DHUTTL2 | 240770416 | 0 | 250000 | 0 | Yes | 240.8412
2026-09-17 | 9:00 | DHUTTL2 | 239756288 | 0 | 250000 | 0 | Yes | 240.8412
2026-09-17 | 10:00 | DHUTTL2 | 240771608 | 0 | 250000 | 0 | Yes | 240.8412
2026-09-17 | 11:00 | DHUTTL2 | 240742432 | 0 | 250000 | 0 | Yes | 240.8412
2026-09-17 | 12:00 | DHUTTL2 | 227740496 | 0 | 250000 | 0 | No | 240.8412
2026-09-17 | 13:00 | DHUTTL2 | 240798264 | 0 | 250000 | 0 | Yes | 240.8412
2026-09-17 | 14:00 | DHUTTL2 | 240779048 | 0 | 250000 | 0 | Yes | 240.8412
2026-09-17 | 15:00 | DHUTTL2 | 240756280 | 0 | 250000 | 0 | Yes | 240.8412
2026-09-17 | 16:00 | DHUTTL2 | 241030744 | 0 | 250000 | 0 | Yes | 240.8412
2026-09-17 | 17:00 | DHUTTL2 | 240620944 | 0 | 250000 | 0 | Yes | 240.8412
2026-09-17 | 18:00 | DHUTTL2 | 240834952 | 0 | 250000 | 0 | Yes | 240.8412
2026-09-17 | 19:00 | DHUTTL2 | 240777728 | 0 | 250000 | 0 | Yes | 240.8412
2026-09-17 | 20:00 | DHUTTL2 | 240845016 | 0 | 250000 | 0 | Yes | 240.8412
2026-09-17 | 21:00 | DHUTTL2 | 240932936 | 0 | 250000 | 0 | Yes | 240.8412
2026-09-17 | 22:00 | DHUTTL2 | 243121744 | 0 | 250000 | 0 | Yes | 240.8412
2026-09-17 | 23:00 | DHUTTL2 | 241730312 | 0 | 250000 | 0 | Yes | 240.8412
2026-09-18 | 0:00 | DHUTTL2 | 240947456 | 0 | 250000 | 0 | Yes | 240.8412
2026-09-18 | 1:00 | DHUTTL2 | 241159504 | 0 | 250000 | 0 | Yes | 240.8412
2026-09-18 | 2:00 | DHUTTL2 | 240870680 | 0 | 250000 | 0 | Yes | 240.8412
2026-09-18 | 3:00 | DHUTTL2 | 231661624 | 0 | 250000 | 0 | No | 240.8412
2026-09-18 | 4:00 | DHUTTL2 | 214928264 | 0 | 250000 | 0 | No | 240.8412
2026-09-18 | 5:00 | DHUTTL2 | 147162600 | 0 | 250000 | 0 | No | 240.8412
2026-09-18 | 6:00 | DHUTTL2 | 173586680 | 0 | 250000 | 0 | No | 240.8412
2026-09-18 | 7:00 | DHUTTL2 | 190512416 | 0 | 250000 | 0 | No | 240.8412
2026-09-18 | 8:00 | DHUTTL2 | 240820624 | 0 | 250000 | 0 | Yes | 240.8412
2026-09-18 | 9:00 | DHUTTL2 | 210927728 | 0 | 250000 | 0 | No | 240.8412
2026-09-18 | 10:00 | DHUTTL2 | 236787952 | 0 | 250000 | 0 | No | 240.8412
2026-09-18 | 11:00 | DHUTTL2 | 240993120 | 0 | 250000 | 0 | Yes | 240.8412
2026-09-18 | 12:00 | DHUTTL2 | 240781464 | 0 | 250000 | 0 | Yes | 240.8412
2026-09-18 | 13:00 | DHUTTL2 | 240821000 | 0 | 250000 | 0 | Yes | 240.8412
2026-09-18 | 14:00 | DHUTTL2 | 241502720 | 0 | 250000 | 0 | Yes | 240.8412
2026-09-18 | 15:00 | DHUTTL2 | 240751944 | 0 | 250000 | 0 | Yes | 240.8412
2026-09-18 | 16:00 | DHUTTL2 | 240777400 | 0 | 250000 | 0 | Yes | 240.8412
2026-09-18 | 17:00 | DHUTTL2 | 240838112 | 0 | 250000 | 0 | Yes | 240.8412
2026-09-18 | 18:00 | DHUTTL2 | 242125568 | 0 | 250000 | 0 | Yes | 240.8412
2026-09-18 | 19:00 | DHUTTL2 | 241360480 | 0 | 250000 | 0 | Yes | 240.8412
2026-09-18 | 20:00 | DHUTTL2 | 240862936 | 0 | 250000 | 0 | Yes | 240.8412
2026-09-18 | 21:00 | DHUTTL2 | 242529864 | 0 | 250000 | 0 | Yes | 240.8412
2026-09-18 | 22:00 | DHUTTL2 | 241081192 | 0 | 250000 | 0 | Yes | 240.8412
2026-09-18 | 23:00 | DHUTTL2 | 241760024 | 0 | 250000 | 0 | Yes | 240.8412
2026-09-19 | 0:00 | DHUTTL2 | 241722064 | 0 | 250000 | 0 | Yes | 240.8412
2026-09-19 | 1:00 | DHUTTL2 | 240926320 | 0 | 250000 | 0 | Yes | 240.8412
2026-09-19 | 2:00 | DHUTTL2 | 240775824 | 0 | 250000 | 0 | Yes | 240.8412
2026-09-19 | 3:00 | DHUTTL2 | 219918072 | 0 | 250000 | 0 | No | 240.8412
2026-09-19 | 4:00 | DHUTTL2 | 161936712 | 0 | 250000 | 0 | No | 240.8412
2026-09-19 | 5:00 | DHUTTL2 | 131185088 | 0 | 250000 | 0 | No | 240.8412
2026-09-19 | 6:00 | DHUTTL2 | 217598648 | 0 | 250000 | 0 | No | 240.8412
2026-09-19 | 7:00 | DHUTTL2 | 232412072 | 0 | 250000 | 0 | No | 240.8412
2026-09-19 | 8:00 | DHUTTL2 | 238631704 | 0 | 250000 | 0 | Yes | 240.8412
2026-09-19 | 9:00 | DHUTTL2 | 237553144 | 0 | 250000 | 0 | Yes | 240.8412
2026-09-19 | 10:00 | DHUTTL2 | 240748408 | 0 | 250000 | 0 | Yes | 240.8412
2026-09-19 | 11:00 | DHUTTL2 | 240734448 | 0 | 250000 | 0 | Yes | 240.8412
2026-09-19 | 12:00 | DHUTTL2 | 240665560 | 0 | 250000 | 0 | Yes | 240.8412
2026-09-19 | 13:00 | DHUTTL2 | 239954712 | 0 | 250000 | 0 | Yes | 240.8412
2026-09-19 | 14:00 | DHUTTL2 | 240876784 | 0 | 250000 | 0 | Yes | 240.8412
2026-09-19 | 15:00 | DHUTTL2 | 240752880 | 0 | 250000 | 0 | Yes | 240.8412
2026-09-19 | 16:00 | DHUTTL2 | 240912432 | 0 | 250000 | 0 | Yes | 240.8412
2026-09-19 | 17:00 | DHUTTL2 | 240817688 | 0 | 250000 | 0 | Yes | 240.8412
2026-09-19 | 18:00 | DHUTTL2 | 241168680 | 0 | 250000 | 0 | Yes | 240.8412
2026-09-19 | 19:00 | DHUTTL2 | 240904064 | 0 | 250000 | 0 | Yes | 240.8412
2026-09-19 | 20:00 | DHUTTL2 | 240955352 | 0 | 250000 | 0 | Yes | 240.8412
2026-09-19 | 21:00 | DHUTTL2 | 240874552 | 0 | 250000 | 0 | Yes | 240.8412
2026-09-19 | 22:00 | DHUTTL2 | 241020888 | 0 | 250000 | 0 | Yes | 240.8412
2026-09-19 | 23:00 | DHUTTL2 | 241717752 | 0 | 250000 | 0 | Yes | 240.8412
2026-09-20 | 0:00 | DHUTTL2 | 241414960 | 0 | 250000 | 0 | Yes | 240.8412
2026-09-20 | 1:00 | DHUTTL2 | 240806960 | 0 | 250000 | 0 | Yes | 240.8412
2026-09-20 | 2:00 | DHUTTL2 | 236196288 | 0 | 250000 | 0 | No | 240.8412
2026-09-20 | 3:00 | DHUTTL2 | 193231872 | 0 | 250000 | 0 | No | 240.8412
2026-09-20 | 4:00 | DHUTTL2 | 240852632 | 0 | 250000 | 0 | Yes | 240.8412
2026-09-20 | 5:00 | DHUTTL2 | 199627224 | 0 | 250000 | 0 | No | 240.8412
2026-09-20 | 6:00 | DHUTTL2 | 212715952 | 0 | 250000 | 0 | No | 240.8412
2026-09-20 | 7:00 | DHUTTL2 | 219862800 | 0 | 250000 | 0 | No | 240.8412
2026-09-20 | 8:00 | DHUTTL2 | 240746800 | 0 | 250000 | 0 | Yes | 240.8412
2026-09-20 | 9:00 | DHUTTL2 | 225162200 | 0 | 250000 | 0 | No | 240.8412
2026-09-20 | 10:00 | DHUTTL2 | 240735200 | 0 | 250000 | 0 | Yes | 240.8412
2026-09-20 | 11:00 | DHUTTL2 | 234758064 | 0 | 250000 | 0 | No | 240.8412
2026-09-20 | 12:00 | DHUTTL2 | 240764520 | 0 | 250000 | 0 | Yes | 240.8412
2026-09-20 | 13:00 | DHUTTL2 | 237965504 | 0 | 250000 | 0 | Yes | 240.8412
2026-09-20 | 14:00 | DHUTTL2 | 240986752 | 0 | 250000 | 0 | Yes | 240.8412
2026-09-20 | 15:00 | DHUTTL2 | 229227832 | 0 | 250000 | 0 | No | 240.8412
2026-09-20 | 16:00 | DHUTTL2 | 240797136 | 0 | 250000 | 0 | Yes | 240.8412
2026-09-20 | 17:00 | DHUTTL2 | 223840448 | 0 | 250000 | 0 | No | 240.8412
2026-09-20 | 18:00 | DHUTTL2 | 228942280 | 0 | 250000 | 0 | No | 240.8412
2026-09-20 | 19:00 | DHUTTL2 | 240747944 | 0 | 250000 | 0 | Yes | 240.8412
2026-09-20 | 20:00 | DHUTTL2 | 241337264 | 0 | 250000 | 0 | Yes | 240.8412
2026-09-20 | 21:00 | DHUTTL2 | 241393704 | 0 | 250000 | 0 | Yes | 240.8412
2026-09-20 | 22:00 | DHUTTL2 | 242474192 | 0 | 250000 | 0 | Yes | 240.8412
2026-09-20 | 23:00 | DHUTTL2 | 243231664 | 0 | 250000 | 0 | Yes | 240.8412
2026-09-21 | 0:00 | DHUTTL2 | 241757248 | 0 | 250000 | 0 | Yes | 240.8412
2026-09-21 | 1:00 | DHUTTL2 | 240844280 | 0 | 250000 | 0 | Yes | 240.8412
2026-09-21 | 2:00 | DHUTTL2 | 240791744 | 0 | 250000 | 0 | Yes | 240.8412
2026-09-21 | 3:00 | DHUTTL2 | 205779944 | 0 | 250000 | 0 | No | 240.8412
2026-09-21 | 4:00 | DHUTTL2 | 164101992 | 0 | 250000 | 0 | No | 240.8412
2026-09-21 | 5:00 | DHUTTL2 | 151935376 | 0 | 250000 | 0 | No | 240.8412
2026-09-21 | 6:00 | DHUTTL2 | 190070248 | 0 | 250000 | 0 | No | 240.8412
2026-09-21 | 7:00 | DHUTTL2 | 181745848 | 0 | 250000 | 0 | No | 240.8412
2026-09-21 | 8:00 | DHUTTL2 | 187135856 | 0 | 250000 | 0 | No | 240.8412
2026-09-21 | 9:00 | DHUTTL2 | 240928608 | 0 | 250000 | 0 | Yes | 240.8412
2026-09-21 | 10:00 | DHUTTL2 | 240769640 | 0 | 250000 | 0 | Yes | 240.8412
2026-09-21 | 11:00 | DHUTTL2 | 234964840 | 0 | 250000 | 0 | No | 240.8412
2026-09-21 | 12:00 | DHUTTL2 | 225254056 | 0 | 250000 | 0 | No | 240.8412
2026-09-21 | 13:00 | DHUTTL2 | 241486672 | 0 | 250000 | 0 | Yes | 240.8412
2026-09-21 | 14:00 | DHUTTL2 | 239017424 | 0 | 250000 | 0 | Yes | 240.8412
2026-09-21 | 15:00 | DHUTTL2 | 240756256 | 0 | 250000 | 0 | Yes | 240.8412
2026-09-21 | 16:00 | DHUTTL2 | 240729000 | 0 | 250000 | 0 | Yes | 240.8412
2026-09-21 | 17:00 | DHUTTL2 | 238972072 | 0 | 250000 | 0 | Yes | 240.8412
2026-09-21 | 18:00 | DHUTTL2 | 236408608 | 0 | 250000 | 0 | No | 240.8412
2026-09-21 | 19:00 | DHUTTL2 | 240723088 | 0 | 250000 | 0 | Yes | 240.8412
2026-09-21 | 20:00 | DHUTTL2 | 240660704 | 0 | 250000 | 0 | Yes | 240.8412
2026-09-21 | 21:00 | DHUTTL2 | 241684592 | 0 | 250000 | 0 | Yes | 240.8412
2026-09-21 | 22:00 | DHUTTL2 | 240985056 | 0 | 250000 | 0 | Yes | 240.8412
2026-09-21 | 23:00 | DHUTTL2 | 240861152 | 0 | 250000 | 0 | Yes | 240.8412
2026-09-22 | 0:00 | DHUTTL2 | 241061928 | 0 | 250000 | 0 | Yes | 240.8412
2026-09-22 | 1:00 | DHUTTL2 | 240910432 | 0 | 250000 | 0 | Yes | 240.8412
2026-09-22 | 2:00 | DHUTTL2 | 226561312 | 0 | 250000 | 0 | No | 240.8412
2026-09-22 | 3:00 | DHUTTL2 | 212614128 | 0 | 250000 | 0 | No | 240.8412
2026-09-22 | 4:00 | DHUTTL2 | 148032448 | 0 | 250000 | 0 | No | 240.8412
2026-09-22 | 5:00 | DHUTTL2 | 232041408 | 0 | 250000 | 0 | No | 240.8412
2026-09-22 | 6:00 | DHUTTL2 | 224374848 | 0 | 250000 | 0 | No | 240.8412
2026-09-22 | 7:00 | DHUTTL2 | 212303680 | 0 | 250000 | 0 | No | 240.8412
2026-09-22 | 8:00 | DHUTTL2 | 240775528 | 0 | 250000 | 0 | Yes | 240.8412
2026-09-22 | 9:00 | DHUTTL2 | 240633696 | 0 | 250000 | 0 | Yes | 240.8412
2026-09-22 | 10:00 | DHUTTL2 | 236683568 | 0 | 250000 | 0 | No | 240.8412
2026-09-22 | 11:00 | DHUTTL2 | 240954272 | 0 | 250000 | 0 | Yes | 240.8412
2026-09-22 | 12:00 | DHUTTL2 | 233663464 | 0 | 250000 | 0 | No | 240.8412
2026-09-22 | 13:00 | DHUTTL2 | 240814920 | 0 | 250000 | 0 | Yes | 240.8412
2026-09-22 | 14:00 | DHUTTL2 | 232344216 | 0 | 250000 | 0 | No | 240.8412
2026-09-22 | 15:00 | DHUTTL2 | 240790216 | 0 | 250000 | 0 | Yes | 240.8412
2026-09-22 | 16:00 | DHUTTL2 | 241023536 | 0 | 250000 | 0 | Yes | 240.8412
2026-09-22 | 17:00 | DHUTTL2 | 240752368 | 0 | 250000 | 0 | Yes | 240.8412
2026-09-22 | 18:00 | DHUTTL2 | 233884520 | 0 | 250000 | 0 | No | 240.8412
2026-09-22 | 19:00 | DHUTTL2 | 240681616 | 0 | 250000 | 0 | Yes | 240.8412
2026-09-22 | 20:00 | DHUTTL2 | 241588776 | 0 | 250000 | 0 | Yes | 240.8412
2026-09-22 | 21:00 | DHUTTL2 | 240884632 | 0 | 250000 | 0 | Yes | 240.8412
2026-09-22 | 22:00 | DHUTTL2 | 241534448 | 0 | 250000 | 0 | Yes | 240.8412
2026-09-22 | 23:00 | DHUTTL2 | 241006760 | 0 | 250000 | 0 | Yes | 240.8412
2026-09-16 | 0:00 | GPSDR04 | 335511576 | 0 | 250000 | 0 | No | 354.5074
2026-09-16 | 1:00 | GPSDR04 | 323681512 | 0 | 250000 | 0 | No | 354.5074
2026-09-16 | 2:00 | GPSDR04 | 247183816 | 0 | 250000 | 0 | No | 354.5074
2026-09-16 | 3:00 | GPSDR04 | 268864576 | 0 | 250000 | 0 | No | 354.5074
2026-09-16 | 4:00 | GPSDR04 | 160523120 | 0 | 250000 | 0 | No | 354.5074
2026-09-16 | 5:00 | GPSDR04 | 166638528 | 0 | 250000 | 0 | No | 354.5074
2026-09-16 | 6:00 | GPSDR04 | 207486864 | 0 | 250000 | 0 | No | 354.5074
2026-09-16 | 7:00 | GPSDR04 | 304590600 | 0 | 250000 | 0 | No | 354.5074
2026-09-16 | 8:00 | GPSDR04 | 328341352 | 0 | 250000 | 0 | No | 354.5074
2026-09-16 | 9:00 | GPSDR04 | 309717768 | 0 | 250000 | 0 | No | 354.5074
2026-09-16 | 10:00 | GPSDR04 | 351796112 | 0 | 250000 | 0 | Yes | 354.5074
2026-09-16 | 11:00 | GPSDR04 | 339245424 | 0 | 250000 | 0 | No | 354.5074
2026-09-16 | 12:00 | GPSDR04 | 356644776 | 0 | 250000 | 0 | Yes | 354.5074
2026-09-16 | 13:00 | GPSDR04 | 356547496 | 0 | 250000 | 0 | Yes | 354.5074
2026-09-16 | 14:00 | GPSDR04 | 353821904 | 0 | 250000 | 0 | Yes | 354.5074
2026-09-16 | 15:00 | GPSDR04 | 351896992 | 0 | 250000 | 0 | Yes | 354.5074
2026-09-16 | 16:00 | GPSDR04 | 351355144 | 0 | 250000 | 0 | Yes | 354.5074
2026-09-16 | 17:00 | GPSDR04 | 351011992 | 0 | 250000 | 0 | Yes | 354.5074
2026-09-16 | 18:00 | GPSDR04 | 347092648 | 0 | 250000 | 0 | No | 354.5074
2026-09-16 | 19:00 | GPSDR04 | 352027952 | 0 | 250000 | 0 | Yes | 354.5074
2026-09-16 | 20:00 | GPSDR04 | 351821816 | 0 | 250000 | 0 | Yes | 354.5074
2026-09-16 | 21:00 | GPSDR04 | 355276424 | 0 | 250000 | 0 | Yes | 354.5074
2026-09-16 | 22:00 | GPSDR04 | 355989904 | 0 | 250000 | 0 | Yes | 354.5074
2026-09-16 | 23:00 | GPSDR04 | 354750832 | 0 | 250000 | 0 | Yes | 354.5074
2026-09-17 | 0:00 | GPSDR04 | 352296040 | 0 | 250000 | 0 | Yes | 354.5074
2026-09-17 | 1:00 | GPSDR04 | 311437608 | 0 | 250000 | 0 | No | 354.5074
2026-09-17 | 2:00 | GPSDR04 | 237268832 | 0 | 250000 | 0 | No | 354.5074
2026-09-17 | 3:00 | GPSDR04 | 232212176 | 0 | 250000 | 0 | No | 354.5074
2026-09-17 | 4:00 | GPSDR04 | 162581512 | 0 | 250000 | 0 | No | 354.5074
2026-09-17 | 5:00 | GPSDR04 | 214032568 | 0 | 250000 | 0 | No | 354.5074
2026-09-17 | 6:00 | GPSDR04 | 205154464 | 0 | 250000 | 0 | No | 354.5074
2026-09-17 | 7:00 | GPSDR04 | 313186408 | 0 | 250000 | 0 | No | 354.5074
2026-09-17 | 8:00 | GPSDR04 | 328323304 | 0 | 250000 | 0 | No | 354.5074
2026-09-17 | 9:00 | GPSDR04 | 337474800 | 0 | 250000 | 0 | No | 354.5074
2026-09-17 | 10:00 | GPSDR04 | 334440912 | 0 | 250000 | 0 | No | 354.5074
2026-09-17 | 11:00 | GPSDR04 | 327981000 | 0 | 250000 | 0 | No | 354.5074
2026-09-17 | 12:00 | GPSDR04 | 345541000 | 0 | 250000 | 0 | No | 354.5074
2026-09-17 | 13:00 | GPSDR04 | 351783216 | 0 | 250000 | 0 | Yes | 354.5074
2026-09-17 | 14:00 | GPSDR04 | 347278392 | 0 | 250000 | 0 | No | 354.5074
2026-09-17 | 15:00 | GPSDR04 | 349276040 | 0 | 250000 | 0 | Yes | 354.5074
2026-09-17 | 16:00 | GPSDR04 | 353120848 | 0 | 250000 | 0 | Yes | 354.5074
2026-09-17 | 17:00 | GPSDR04 | 355984840 | 0 | 250000 | 0 | Yes | 354.5074
2026-09-17 | 18:00 | GPSDR04 | 349822568 | 0 | 250000 | 0 | Yes | 354.5074
2026-09-17 | 19:00 | GPSDR04 | 352607488 | 0 | 250000 | 0 | Yes | 354.5074
2026-09-17 | 20:00 | GPSDR04 | 349160992 | 0 | 250000 | 0 | Yes | 354.5074
2026-09-17 | 21:00 | GPSDR04 | 355739680 | 0 | 250000 | 0 | Yes | 354.5074
2026-09-17 | 22:00 | GPSDR04 | 351881432 | 0 | 250000 | 0 | Yes | 354.5074
2026-09-17 | 23:00 | GPSDR04 | 352771472 | 0 | 250000 | 0 | Yes | 354.5074
2026-09-18 | 0:00 | GPSDR04 | 351233952 | 0 | 250000 | 0 | Yes | 354.5074
2026-09-18 | 1:00 | GPSDR04 | 327730232 | 0 | 250000 | 0 | No | 354.5074
2026-09-18 | 2:00 | GPSDR04 | 338035304 | 0 | 250000 | 0 | No | 354.5074
2026-09-18 | 3:00 | GPSDR04 | 250052904 | 0 | 250000 | 0 | No | 354.5074
2026-09-18 | 4:00 | GPSDR04 | 197864248 | 0 | 250000 | 0 | No | 354.5074
2026-09-18 | 5:00 | GPSDR04 | 181458232 | 0 | 250000 | 0 | No | 354.5074
2026-09-18 | 6:00 | GPSDR04 | 197086096 | 0 | 250000 | 0 | No | 354.5074
2026-09-18 | 7:00 | GPSDR04 | 334414008 | 0 | 250000 | 0 | No | 354.5074
2026-09-18 | 8:00 | GPSDR04 | 291393672 | 0 | 250000 | 0 | No | 354.5074
2026-09-18 | 9:00 | GPSDR04 | 312684104 | 0 | 250000 | 0 | No | 354.5074
2026-09-18 | 10:00 | GPSDR04 | 327930112 | 0 | 250000 | 0 | No | 354.5074
2026-09-18 | 11:00 | GPSDR04 | 352276952 | 0 | 250000 | 0 | Yes | 354.5074
2026-09-18 | 12:00 | GPSDR04 | 333413464 | 0 | 250000 | 0 | No | 354.5074
2026-09-18 | 13:00 | GPSDR04 | 345980344 | 0 | 250000 | 0 | No | 354.5074
2026-09-18 | 14:00 | GPSDR04 | 352016344 | 0 | 250000 | 0 | Yes | 354.5074
2026-09-18 | 15:00 | GPSDR04 | 352869528 | 0 | 250000 | 0 | Yes | 354.5074
2026-09-18 | 16:00 | GPSDR04 | 354683344 | 0 | 250000 | 0 | Yes | 354.5074
2026-09-18 | 17:00 | GPSDR04 | 352286904 | 0 | 250000 | 0 | Yes | 354.5074
2026-09-18 | 18:00 | GPSDR04 | 351461288 | 0 | 250000 | 0 | Yes | 354.5074
2026-09-18 | 19:00 | GPSDR04 | 351169200 | 0 | 250000 | 0 | Yes | 354.5074
2026-09-18 | 20:00 | GPSDR04 | 354219736 | 0 | 250000 | 0 | Yes | 354.5074
2026-09-18 | 21:00 | GPSDR04 | 352598568 | 0 | 250000 | 0 | Yes | 354.5074
2026-09-18 | 22:00 | GPSDR04 | 356129272 | 0 | 250000 | 0 | Yes | 354.5074
2026-09-18 | 23:00 | GPSDR04 | 356735296 | 0 | 250000 | 0 | Yes | 354.5074
2026-09-19 | 0:00 | GPSDR04 | 348500320 | 0 | 250000 | 0 | No | 354.5074
2026-09-19 | 1:00 | GPSDR04 | 288958648 | 0 | 250000 | 0 | No | 354.5074
2026-09-19 | 2:00 | GPSDR04 | 258625624 | 0 | 250000 | 0 | No | 354.5074
2026-09-19 | 3:00 | GPSDR04 | 213209400 | 0 | 250000 | 0 | No | 354.5074
2026-09-19 | 4:00 | GPSDR04 | 181957488 | 0 | 250000 | 0 | No | 354.5074
2026-09-19 | 5:00 | GPSDR04 | 164890408 | 0 | 250000 | 0 | No | 354.5074
2026-09-19 | 6:00 | GPSDR04 | 210353648 | 0 | 250000 | 0 | No | 354.5074
2026-09-19 | 7:00 | GPSDR04 | 253080144 | 0 | 250000 | 0 | No | 354.5074
2026-09-19 | 8:00 | GPSDR04 | 290753584 | 0 | 250000 | 0 | No | 354.5074
2026-09-19 | 9:00 | GPSDR04 | 354401864 | 0 | 250000 | 0 | Yes | 354.5074
2026-09-19 | 10:00 | GPSDR04 | 352613744 | 0 | 250000 | 0 | Yes | 354.5074
2026-09-19 | 11:00 | GPSDR04 | 354301920 | 0 | 250000 | 0 | Yes | 354.5074
2026-09-19 | 12:00 | GPSDR04 | 355726632 | 0 | 250000 | 0 | Yes | 354.5074
2026-09-19 | 13:00 | GPSDR04 | 352360640 | 0 | 250000 | 0 | Yes | 354.5074
2026-09-19 | 14:00 | GPSDR04 | 352194960 | 0 | 250000 | 0 | Yes | 354.5074
2026-09-19 | 15:00 | GPSDR04 | 352359392 | 0 | 250000 | 0 | Yes | 354.5074
2026-09-19 | 16:00 | GPSDR04 | 356815072 | 0 | 250000 | 0 | Yes | 354.5074
2026-09-19 | 17:00 | GPSDR04 | 354612888 | 0 | 250000 | 0 | Yes | 354.5074
2026-09-19 | 18:00 | GPSDR04 | 352110384 | 0 | 250000 | 0 | Yes | 354.5074
2026-09-19 | 19:00 | GPSDR04 | 348651984 | 0 | 250000 | 0 | No | 354.5074
2026-09-19 | 20:00 | GPSDR04 | 355590216 | 0 | 250000 | 0 | Yes | 354.5074
2026-09-19 | 21:00 | GPSDR04 | 355525216 | 0 | 250000 | 0 | Yes | 354.5074
2026-09-19 | 22:00 | GPSDR04 | 352466808 | 0 | 250000 | 0 | Yes | 354.5074
2026-09-19 | 23:00 | GPSDR04 | 352673928 | 0 | 250000 | 0 | Yes | 354.5074
2026-09-20 | 0:00 | GPSDR04 | 355206864 | 0 | 250000 | 0 | Yes | 354.5074
2026-09-20 | 1:00 | GPSDR04 | 283138136 | 0 | 250000 | 0 | No | 354.5074
2026-09-20 | 2:00 | GPSDR04 | 269548688 | 0 | 250000 | 0 | No | 354.5074
2026-09-20 | 3:00 | GPSDR04 | 161251200 | 0 | 250000 | 0 | No | 354.5074
2026-09-20 | 4:00 | GPSDR04 | 194004080 | 0 | 250000 | 0 | No | 354.5074
2026-09-20 | 5:00 | GPSDR04 | 164277664 | 0 | 250000 | 0 | No | 354.5074
2026-09-20 | 6:00 | GPSDR04 | 345436400 | 0 | 250000 | 0 | No | 354.5074
2026-09-20 | 7:00 | GPSDR04 | 299420512 | 0 | 250000 | 0 | No | 354.5074
2026-09-20 | 8:00 | GPSDR04 | 290816264 | 0 | 250000 | 0 | No | 354.5074
2026-09-20 | 9:00 | GPSDR04 | 273130656 | 0 | 250000 | 0 | No | 354.5074
2026-09-20 | 10:00 | GPSDR04 | 313717712 | 0 | 250000 | 0 | No | 354.5074
2026-09-20 | 11:00 | GPSDR04 | 326265160 | 0 | 250000 | 0 | No | 354.5074
2026-09-20 | 12:00 | GPSDR04 | 343903432 | 0 | 250000 | 0 | No | 354.5074
2026-09-20 | 13:00 | GPSDR04 | 354698080 | 0 | 250000 | 0 | Yes | 354.5074
2026-09-20 | 14:00 | GPSDR04 | 351425024 | 0 | 250000 | 0 | Yes | 354.5074
2026-09-20 | 15:00 | GPSDR04 | 333682016 | 0 | 250000 | 0 | No | 354.5074
2026-09-20 | 16:00 | GPSDR04 | 352319280 | 0 | 250000 | 0 | Yes | 354.5074
2026-09-20 | 17:00 | GPSDR04 | 346624328 | 0 | 250000 | 0 | No | 354.5074
2026-09-20 | 18:00 | GPSDR04 | 356512336 | 0 | 250000 | 0 | Yes | 354.5074
2026-09-20 | 19:00 | GPSDR04 | 355543704 | 0 | 250000 | 0 | Yes | 354.5074
2026-09-20 | 20:00 | GPSDR04 | 356837096 | 0 | 250000 | 0 | Yes | 354.5074
2026-09-20 | 21:00 | GPSDR04 | 356216088 | 0 | 250000 | 0 | Yes | 354.5074
2026-09-20 | 22:00 | GPSDR04 | 356253568 | 0 | 250000 | 0 | Yes | 354.5074
2026-09-20 | 23:00 | GPSDR04 | 355254840 | 0 | 250000 | 0 | Yes | 354.5074
2026-09-21 | 0:00 | GPSDR04 | 343025568 | 0 | 250000 | 0 | No | 354.5074
2026-09-21 | 1:00 | GPSDR04 | 355487552 | 0 | 250000 | 0 | Yes | 354.5074
2026-09-21 | 2:00 | GPSDR04 | 346127136 | 0 | 250000 | 0 | No | 354.5074
2026-09-21 | 3:00 | GPSDR04 | 350294936 | 0 | 250000 | 0 | Yes | 354.5074
2026-09-21 | 4:00 | GPSDR04 | 169253984 | 0 | 250000 | 0 | No | 354.5074
2026-09-21 | 5:00 | GPSDR04 | 314015968 | 0 | 250000 | 0 | No | 354.5074
2026-09-21 | 6:00 | GPSDR04 | 247422928 | 0 | 250000 | 0 | No | 354.5074
2026-09-21 | 7:00 | GPSDR04 | 309919336 | 0 | 250000 | 0 | No | 354.5074
2026-09-21 | 8:00 | GPSDR04 | 327900952 | 0 | 250000 | 0 | No | 354.5074
2026-09-21 | 9:00 | GPSDR04 | 353202616 | 0 | 250000 | 0 | Yes | 354.5074
2026-09-21 | 10:00 | GPSDR04 | 356383640 | 0 | 250000 | 0 | Yes | 354.5074
2026-09-21 | 11:00 | GPSDR04 | 355843224 | 0 | 250000 | 0 | Yes | 354.5074
2026-09-21 | 12:00 | GPSDR04 | 353269624 | 0 | 250000 | 0 | Yes | 354.5074
2026-09-21 | 13:00 | GPSDR04 | 355230368 | 0 | 250000 | 0 | Yes | 354.5074
2026-09-21 | 14:00 | GPSDR04 | 356276664 | 0 | 250000 | 0 | Yes | 354.5074
2026-09-21 | 15:00 | GPSDR04 | 356272888 | 0 | 250000 | 0 | Yes | 354.5074
2026-09-21 | 16:00 | GPSDR04 | 355094784 | 0 | 250000 | 0 | Yes | 354.5074
2026-09-21 | 17:00 | GPSDR04 | 352849200 | 0 | 250000 | 0 | Yes | 354.5074
2026-09-21 | 18:00 | GPSDR04 | 355719416 | 0 | 250000 | 0 | Yes | 354.5074
2026-09-21 | 19:00 | GPSDR04 | 355983560 | 0 | 250000 | 0 | Yes | 354.5074
2026-09-21 | 20:00 | GPSDR04 | 355795440 | 0 | 250000 | 0 | Yes | 354.5074
2026-09-21 | 21:00 | GPSDR04 | 356602552 | 0 | 250000 | 0 | Yes | 354.5074
2026-09-21 | 22:00 | GPSDR04 | 352450568 | 0 | 250000 | 0 | Yes | 354.5074
2026-09-21 | 23:00 | GPSDR04 | 355913776 | 0 | 250000 | 0 | Yes | 354.5074
2026-09-22 | 0:00 | GPSDR04 | 356076304 | 0 | 250000 | 0 | Yes | 354.5074
2026-09-22 | 1:00 | GPSDR04 | 307469040 | 0 | 250000 | 0 | No | 354.5074
2026-09-22 | 2:00 | GPSDR04 | 313805344 | 0 | 250000 | 0 | No | 354.5074
2026-09-22 | 3:00 | GPSDR04 | 184533912 | 0 | 250000 | 0 | No | 354.5074
2026-09-22 | 4:00 | GPSDR04 | 212587880 | 0 | 250000 | 0 | No | 354.5074
2026-09-22 | 5:00 | GPSDR04 | 148244960 | 0 | 250000 | 0 | No | 354.5074
2026-09-22 | 6:00 | GPSDR04 | 221541480 | 0 | 250000 | 0 | No | 354.5074
2026-09-22 | 7:00 | GPSDR04 | 250340496 | 0 | 250000 | 0 | No | 354.5074
2026-09-22 | 8:00 | GPSDR04 | 325918440 | 0 | 250000 | 0 | No | 354.5074
2026-09-22 | 9:00 | GPSDR04 | 348884520 | 0 | 250000 | 0 | No | 354.5074
2026-09-22 | 10:00 | GPSDR04 | 353394888 | 0 | 250000 | 0 | Yes | 354.5074
2026-09-22 | 11:00 | GPSDR04 | 355980360 | 0 | 250000 | 0 | Yes | 354.5074
2026-09-22 | 12:00 | GPSDR04 | 355260760 | 0 | 250000 | 0 | Yes | 354.5074
2026-09-22 | 13:00 | GPSDR04 | 356988072 | 0 | 250000 | 0 | Yes | 354.5074
2026-09-22 | 14:00 | GPSDR04 | 356638136 | 0 | 250000 | 0 | Yes | 354.5074
2026-09-22 | 15:00 | GPSDR04 | 356763200 | 0 | 250000 | 0 | Yes | 354.5074
2026-09-22 | 16:00 | GPSDR04 | 355662120 | 0 | 250000 | 0 | Yes | 354.5074
2026-09-22 | 17:00 | GPSDR04 | 356360624 | 0 | 250000 | 0 | Yes | 354.5074
2026-09-22 | 18:00 | GPSDR04 | 355820760 | 0 | 250000 | 0 | Yes | 354.5074
2026-09-22 | 19:00 | GPSDR04 | 355941320 | 0 | 250000 | 0 | Yes | 354.5074
2026-09-22 | 20:00 | GPSDR04 | 352591768 | 0 | 250000 | 0 | Yes | 354.5074
2026-09-22 | 21:00 | GPSDR04 | 355799640 | 0 | 250000 | 0 | Yes | 354.5074
2026-09-22 | 22:00 | GPSDR04 | 356302944 | 0 | 250000 | 0 | Yes | 354.5074
2026-09-22 | 23:00 | GPSDR04 | 357271720 | 0 | 250000 | 0 | Yes | 354.5074
2026-09-16 | 0:00 | GPSDR2O | 296907296 | 0 | 250000 | 0 | No | 497.4887
2026-09-16 | 1:00 | GPSDR2O | 440429784 | 0 | 250000 | 0 | No | 497.4887
2026-09-16 | 2:00 | GPSDR2O | 211489104 | 0 | 250000 | 0 | No | 497.4887
2026-09-16 | 3:00 | GPSDR2O | 233684824 | 0 | 250000 | 0 | No | 497.4887
2026-09-16 | 4:00 | GPSDR2O | 170465880 | 0 | 250000 | 0 | No | 497.4887
2026-09-16 | 5:00 | GPSDR2O | 138467824 | 0 | 250000 | 0 | No | 497.4887
2026-09-16 | 6:00 | GPSDR2O | 341368184 | 0 | 250000 | 0 | No | 497.4887
2026-09-16 | 7:00 | GPSDR2O | 344670344 | 0 | 250000 | 0 | No | 497.4887
2026-09-16 | 8:00 | GPSDR2O | 306081352 | 0 | 250000 | 0 | No | 497.4887
2026-09-16 | 9:00 | GPSDR2O | 276699488 | 0 | 250000 | 0 | No | 497.4887
2026-09-16 | 10:00 | GPSDR2O | 405694744 | 0 | 250000 | 0 | No | 497.4887
2026-09-16 | 11:00 | GPSDR2O | 290018648 | 0 | 250000 | 0 | No | 497.4887
2026-09-16 | 12:00 | GPSDR2O | 361743200 | 0 | 250000 | 0 | No | 497.4887
2026-09-16 | 13:00 | GPSDR2O | 464636592 | 0 | 250000 | 0 | No | 497.4887
2026-09-16 | 14:00 | GPSDR2O | 366910472 | 0 | 250000 | 0 | No | 497.4887
2026-09-16 | 15:00 | GPSDR2O | 412557432 | 0 | 250000 | 0 | No | 497.4887
2026-09-16 | 16:00 | GPSDR2O | 356930720 | 0 | 250000 | 0 | No | 497.4887
2026-09-16 | 18:00 | GPSDR2O | 374818232 | 0 | 250000 | 0 | No | 497.4887
2026-09-16 | 19:00 | GPSDR2O | 371234144 | 0 | 250000 | 0 | No | 497.4887
2026-09-16 | 21:00 | GPSDR2O | 418062528 | 0 | 250000 | 0 | No | 497.4887
2026-09-16 | 22:00 | GPSDR2O | 495167888 | 0 | 250000 | 0 | Yes | 497.4887
2026-09-16 | 23:00 | GPSDR2O | 500965744 | 0 | 250000 | 0 | Yes | 497.4887
2026-09-17 | 0:00 | GPSDR2O | 370545096 | 0 | 250000 | 0 | No | 497.4887
2026-09-17 | 1:00 | GPSDR2O | 273861384 | 0 | 250000 | 0 | No | 497.4887
2026-09-17 | 2:00 | GPSDR2O | 201304976 | 0 | 250000 | 0 | No | 497.4887
2026-09-17 | 3:00 | GPSDR2O | 190203584 | 0 | 250000 | 0 | No | 497.4887
2026-09-17 | 4:00 | GPSDR2O | 167759624 | 0 | 250000 | 0 | No | 497.4887
2026-09-17 | 5:00 | GPSDR2O | 141277832 | 0 | 250000 | 0 | No | 497.4887
2026-09-17 | 6:00 | GPSDR2O | 404863768 | 0 | 250000 | 0 | No | 497.4887
2026-09-17 | 7:00 | GPSDR2O | 365284800 | 0 | 250000 | 0 | No | 497.4887
2026-09-17 | 8:00 | GPSDR2O | 264168456 | 0 | 250000 | 0 | No | 497.4887
2026-09-17 | 9:00 | GPSDR2O | 424384832 | 0 | 250000 | 0 | No | 497.4887
2026-09-17 | 10:00 | GPSDR2O | 380810736 | 0 | 250000 | 0 | No | 497.4887
2026-09-17 | 11:00 | GPSDR2O | 355333360 | 0 | 250000 | 0 | No | 497.4887
2026-09-17 | 12:00 | GPSDR2O | 400081648 | 0 | 250000 | 0 | No | 497.4887
2026-09-17 | 13:00 | GPSDR2O | 475229600 | 0 | 250000 | 0 | No | 497.4887
2026-09-17 | 14:00 | GPSDR2O | 350218080 | 0 | 250000 | 0 | No | 497.4887
2026-09-17 | 15:00 | GPSDR2O | 396419424 | 0 | 250000 | 0 | No | 497.4887
2026-09-17 | 16:00 | GPSDR2O | 489673696 | 0 | 250000 | 0 | No | 497.4887
2026-09-17 | 17:00 | GPSDR2O | 499735448 | 0 | 250000 | 0 | Yes | 497.4887
2026-09-17 | 18:00 | GPSDR2O | 473967112 | 0 | 250000 | 0 | No | 497.4887
2026-09-17 | 19:00 | GPSDR2O | 413105104 | 0 | 250000 | 0 | No | 497.4887
2026-09-17 | 20:00 | GPSDR2O | 494766664 | 0 | 250000 | 0 | Yes | 497.4887
2026-09-17 | 21:00 | GPSDR2O | 495541144 | 0 | 250000 | 0 | Yes | 497.4887
2026-09-17 | 22:00 | GPSDR2O | 502443856 | 0 | 250000 | 0 | Yes | 497.4887
2026-09-17 | 23:00 | GPSDR2O | 494931352 | 0 | 250000 | 0 | Yes | 497.4887
2026-09-18 | 0:00 | GPSDR2O | 470009544 | 0 | 250000 | 0 | No | 497.4887
2026-09-18 | 1:00 | GPSDR2O | 396502208 | 0 | 250000 | 0 | No | 497.4887
2026-09-18 | 2:00 | GPSDR2O | 235073752 | 0 | 250000 | 0 | No | 497.4887
2026-09-18 | 3:00 | GPSDR2O | 242051200 | 0 | 250000 | 0 | No | 497.4887
2026-09-18 | 4:00 | GPSDR2O | 190857560 | 0 | 250000 | 0 | No | 497.4887
2026-09-18 | 5:00 | GPSDR2O | 198138536 | 0 | 250000 | 0 | No | 497.4887
2026-09-18 | 6:00 | GPSDR2O | 273894416 | 0 | 250000 | 0 | No | 497.4887
2026-09-18 | 7:00 | GPSDR2O | 337213056 | 0 | 250000 | 0 | No | 497.4887
2026-09-18 | 8:00 | GPSDR2O | 352546096 | 0 | 250000 | 0 | No | 497.4887
2026-09-18 | 9:00 | GPSDR2O | 501980864 | 0 | 250000 | 0 | Yes | 497.4887
2026-09-18 | 10:00 | GPSDR2O | 498769728 | 0 | 250000 | 0 | Yes | 497.4887
2026-09-18 | 11:00 | GPSDR2O | 491646968 | 0 | 250000 | 0 | Yes | 497.4887
2026-09-18 | 12:00 | GPSDR2O | 470843128 | 0 | 250000 | 0 | No | 497.4887
2026-09-18 | 13:00 | GPSDR2O | 463365376 | 0 | 250000 | 0 | No | 497.4887
2026-09-18 | 14:00 | GPSDR2O | 482617032 | 0 | 250000 | 0 | No | 497.4887
2026-09-18 | 15:00 | GPSDR2O | 471780248 | 0 | 250000 | 0 | No | 497.4887
2026-09-18 | 16:00 | GPSDR2O | 444776200 | 0 | 250000 | 0 | No | 497.4887
2026-09-18 | 17:00 | GPSDR2O | 377975424 | 0 | 250000 | 0 | No | 497.4887
2026-09-18 | 18:00 | GPSDR2O | 434825912 | 0 | 250000 | 0 | No | 497.4887
2026-09-18 | 19:00 | GPSDR2O | 443708992 | 0 | 250000 | 0 | No | 497.4887
2026-09-18 | 20:00 | GPSDR2O | 408730288 | 0 | 250000 | 0 | No | 497.4887
2026-09-18 | 21:00 | GPSDR2O | 445237136 | 0 | 250000 | 0 | No | 497.4887
2026-09-18 | 22:00 | GPSDR2O | 502607128 | 0 | 250000 | 0 | Yes | 497.4887
2026-09-18 | 23:00 | GPSDR2O | 485633112 | 0 | 250000 | 0 | No | 497.4887
2026-09-19 | 0:00 | GPSDR2O | 403903936 | 0 | 250000 | 0 | No | 497.4887
2026-09-19 | 1:00 | GPSDR2O | 260819768 | 0 | 250000 | 0 | No | 497.4887
2026-09-19 | 2:00 | GPSDR2O | 216904648 | 0 | 250000 | 0 | No | 497.4887
2026-09-19 | 3:00 | GPSDR2O | 355055848 | 0 | 250000 | 0 | No | 497.4887
2026-09-19 | 4:00 | GPSDR2O | 137438416 | 0 | 250000 | 0 | No | 497.4887
2026-09-19 | 5:00 | GPSDR2O | 158138256 | 0 | 250000 | 0 | No | 497.4887
2026-09-19 | 6:00 | GPSDR2O | 222762216 | 0 | 250000 | 0 | No | 497.4887
2026-09-19 | 7:00 | GPSDR2O | 388084072 | 0 | 250000 | 0 | No | 497.4887
2026-09-19 | 8:00 | GPSDR2O | 273125208 | 0 | 250000 | 0 | No | 497.4887
2026-09-19 | 9:00 | GPSDR2O | 453725712 | 0 | 250000 | 0 | No | 497.4887
2026-09-19 | 10:00 | GPSDR2O | 474511024 | 0 | 250000 | 0 | No | 497.4887
2026-09-19 | 11:00 | GPSDR2O | 384689736 | 0 | 250000 | 0 | No | 497.4887
2026-09-19 | 12:00 | GPSDR2O | 430199088 | 0 | 250000 | 0 | No | 497.4887
2026-09-19 | 13:00 | GPSDR2O | 501083288 | 0 | 250000 | 0 | Yes | 497.4887
2026-09-19 | 16:00 | GPSDR2O | 266028688 | 0 | 247499 | 0 | No | 497.4887
2026-09-19 | 17:00 | GPSDR2O | 283990824 | 0 | 250000 | 0 | No | 497.4887
2026-09-19 | 18:00 | GPSDR2O | 335334904 | 0 | 250000 | 0 | No | 497.4887
2026-09-19 | 19:00 | GPSDR2O | 499988784 | 0 | 250000 | 0 | Yes | 497.4887
2026-09-19 | 20:00 | GPSDR2O | 402504800 | 0 | 250000 | 0 | No | 497.4887
2026-09-19 | 21:00 | GPSDR2O | 473749632 | 0 | 250000 | 0 | No | 497.4887
2026-09-19 | 23:00 | GPSDR2O | 422017496 | 0 | 244171.5 | 0 | No | 497.4887
2026-09-20 | 0:00 | GPSDR2O | 392303848 | 0 | 250000 | 0 | No | 497.4887
2026-09-20 | 1:00 | GPSDR2O | 228561400 | 0 | 250000 | 0 | No | 497.4887
2026-09-20 | 2:00 | GPSDR2O | 269532920 | 0 | 250000 | 0 | No | 497.4887
2026-09-20 | 3:00 | GPSDR2O | 213534632 | 0 | 250000 | 0 | No | 497.4887
2026-09-20 | 4:00 | GPSDR2O | 140533832 | 0 | 250000 | 0 | No | 497.4887
2026-09-20 | 5:00 | GPSDR2O | 254915272 | 0 | 250000 | 0 | No | 497.4887
2026-09-20 | 6:00 | GPSDR2O | 336849392 | 0 | 250000 | 0 | No | 497.4887
2026-09-20 | 7:00 | GPSDR2O | 347982256 | 0 | 250000 | 0 | No | 497.4887
2026-09-20 | 8:00 | GPSDR2O | 371690280 | 0 | 250000 | 0 | No | 497.4887
2026-09-20 | 9:00 | GPSDR2O | 378485192 | 0 | 250000 | 0 | No | 497.4887
2026-09-20 | 10:00 | GPSDR2O | 339467968 | 0 | 250000 | 0 | No | 497.4887
2026-09-20 | 11:00 | GPSDR2O | 386585768 | 0 | 250000 | 0 | No | 497.4887
2026-09-20 | 12:00 | GPSDR2O | 471219328 | 0 | 250000 | 0 | No | 497.4887
2026-09-20 | 13:00 | GPSDR2O | 442195792 | 0 | 250000 | 0 | No | 497.4887
2026-09-20 | 14:00 | GPSDR2O | 335116208 | 0 | 250000 | 0 | No | 497.4887
2026-09-20 | 15:00 | GPSDR2O | 434818176 | 0 | 250000 | 0 | No | 497.4887
2026-09-20 | 16:00 | GPSDR2O | 430658752 | 0 | 250000 | 0 | No | 497.4887
2026-09-20 | 17:00 | GPSDR2O | 448099224 | 0 | 250000 | 0 | No | 497.4887
2026-09-20 | 18:00 | GPSDR2O | 378301736 | 0 | 250000 | 0 | No | 497.4887
2026-09-20 | 19:00 | GPSDR2O | 414391544 | 0 | 250000 | 0 | No | 497.4887
2026-09-20 | 20:00 | GPSDR2O | 435378912 | 0 | 250000 | 0 | No | 497.4887
2026-09-20 | 21:00 | GPSDR2O | 438602392 | 0 | 250000 | 0 | No | 497.4887
2026-09-20 | 22:00 | GPSDR2O | 493730296 | 0 | 250000 | 0 | Yes | 497.4887
2026-09-20 | 23:00 | GPSDR2O | 487948392 | 0 | 250000 | 0 | No | 497.4887
2026-09-21 | 0:00 | GPSDR2O | 435389896 | 0 | 250000 | 0 | No | 497.4887
2026-09-21 | 1:00 | GPSDR2O | 422686792 | 0 | 250000 | 0 | No | 497.4887
2026-09-21 | 2:00 | GPSDR2O | 234143832 | 0 | 250000 | 0 | No | 497.4887
2026-09-21 | 3:00 | GPSDR2O | 146094696 | 0 | 250000 | 0 | No | 497.4887
2026-09-21 | 4:00 | GPSDR2O | 123918488 | 0 | 250000 | 0 | No | 497.4887
2026-09-21 | 5:00 | GPSDR2O | 347191184 | 0 | 250000 | 0 | No | 497.4887
2026-09-21 | 6:00 | GPSDR2O | 261854376 | 0 | 250000 | 0 | No | 497.4887
2026-09-21 | 7:00 | GPSDR2O | 323866608 | 0 | 250000 | 0 | No | 497.4887
2026-09-21 | 8:00 | GPSDR2O | 261363920 | 0 | 250000 | 0 | No | 497.4887
2026-09-21 | 9:00 | GPSDR2O | 254682648 | 0 | 250000 | 0 | No | 497.4887
2026-09-21 | 10:00 | GPSDR2O | 343449368 | 0 | 250000 | 0 | No | 497.4887
2026-09-21 | 11:00 | GPSDR2O | 305573960 | 0 | 250000 | 0 | No | 497.4887
2026-09-21 | 12:00 | GPSDR2O | 346199624 | 0 | 250000 | 0 | No | 497.4887
2026-09-21 | 13:00 | GPSDR2O | 415427792 | 0 | 250000 | 0 | No | 497.4887
2026-09-21 | 14:00 | GPSDR2O | 394887536 | 0 | 250000 | 0 | No | 497.4887
2026-09-21 | 15:00 | GPSDR2O | 442127576 | 0 | 250000 | 0 | No | 497.4887
2026-09-21 | 16:00 | GPSDR2O | 416570728 | 0 | 250000 | 0 | No | 497.4887
2026-09-21 | 17:00 | GPSDR2O | 293359784 | 0 | 250000 | 0 | No | 497.4887
2026-09-21 | 18:00 | GPSDR2O | 376441160 | 0 | 250000 | 0 | No | 497.4887
2026-09-21 | 19:00 | GPSDR2O | 414594616 | 0 | 250000 | 0 | No | 497.4887
2026-09-21 | 20:00 | GPSDR2O | 402715504 | 0 | 250000 | 0 | No | 497.4887
2026-09-21 | 21:00 | GPSDR2O | 372716688 | 0 | 250000 | 0 | No | 497.4887
2026-09-21 | 22:00 | GPSDR2O | 497020640 | 0 | 250000 | 0 | Yes | 497.4887
2026-09-21 | 23:00 | GPSDR2O | 440770856 | 0 | 250000 | 0 | No | 497.4887
2026-09-22 | 0:00 | GPSDR2O | 402995424 | 0 | 250000 | 0 | No | 497.4887
2026-09-22 | 1:00 | GPSDR2O | 321224416 | 0 | 250000 | 0 | No | 497.4887
2026-09-22 | 2:00 | GPSDR2O | 254150584 | 0 | 250000 | 0 | No | 497.4887
2026-09-22 | 3:00 | GPSDR2O | 235769744 | 0 | 250000 | 0 | No | 497.4887
2026-09-22 | 4:00 | GPSDR2O | 214786576 | 0 | 250000 | 0 | No | 497.4887
2026-09-22 | 5:00 | GPSDR2O | 146477912 | 0 | 250000 | 0 | No | 497.4887
2026-09-22 | 6:00 | GPSDR2O | 243666776 | 0 | 250000 | 0 | No | 497.4887
2026-09-22 | 7:00 | GPSDR2O | 360906552 | 0 | 250000 | 0 | No | 497.4887
2026-09-22 | 8:00 | GPSDR2O | 471119984 | 0 | 250000 | 0 | No | 497.4887
2026-09-22 | 9:00 | GPSDR2O | 316869512 | 0 | 250000 | 0 | No | 497.4887
2026-09-22 | 10:00 | GPSDR2O | 465643624 | 0 | 250000 | 0 | No | 497.4887
2026-09-22 | 11:00 | GPSDR2O | 281871400 | 0 | 250000 | 0 | No | 497.4887
2026-09-22 | 12:00 | GPSDR2O | 343728312 | 0 | 250000 | 0 | No | 497.4887
2026-09-22 | 13:00 | GPSDR2O | 463799400 | 0 | 250000 | 0 | No | 497.4887
2026-09-22 | 14:00 | GPSDR2O | 404562576 | 0 | 250000 | 0 | No | 497.4887
2026-09-22 | 15:00 | GPSDR2O | 432386608 | 0 | 250000 | 0 | No | 497.4887
2026-09-22 | 16:00 | GPSDR2O | 305323896 | 0 | 250000 | 0 | No | 497.4887
2026-09-22 | 17:00 | GPSDR2O | 361678032 | 0 | 250000 | 0 | No | 497.4887
2026-09-22 | 18:00 | GPSDR2O | 353792416 | 0 | 250000 | 0 | No | 497.4887
2026-09-22 | 19:00 | GPSDR2O | 403742560 | 0 | 250000 | 0 | No | 497.4887
2026-09-22 | 20:00 | GPSDR2O | 496015720 | 0 | 250000 | 0 | Yes | 497.4887
2026-09-22 | 21:00 | GPSDR2O | 455210984 | 0 | 250000 | 0 | No | 497.4887
2026-09-22 | 22:00 | GPSDR2O | 497956832 | 0 | 250000 | 0 | Yes | 497.4887
2026-09-22 | 23:00 | GPSDR2O | 498199104 | 0 | 250000 | 0 | Yes | 497.4887
2026-09-16 | 0:00 | GPSDR32 | 506483576 | 0 | 250000 | 0 | Yes | 504.9805
2026-09-16 | 1:00 | GPSDR32 | 435965304 | 0 | 250000 | 0 | No | 504.9805
2026-09-16 | 2:00 | GPSDR32 | 283460952 | 0 | 250000 | 0 | No | 504.9805
2026-09-16 | 3:00 | GPSDR32 | 268594184 | 0 | 250000 | 0 | No | 504.9805
2026-09-16 | 4:00 | GPSDR32 | 278141328 | 0 | 250000 | 0 | No | 504.9805
2026-09-16 | 5:00 | GPSDR32 | 195353264 | 0 | 250000 | 0 | No | 504.9805
2026-09-16 | 6:00 | GPSDR32 | 305708072 | 0 | 250000 | 0 | No | 504.9805
2026-09-16 | 7:00 | GPSDR32 | 321003128 | 0 | 250000 | 0 | No | 504.9805
2026-09-16 | 8:00 | GPSDR32 | 502357536 | 0 | 250000 | 0 | Yes | 504.9805
2026-09-16 | 9:00 | GPSDR32 | 496607536 | 0 | 250000 | 0 | No | 504.9805
2026-09-16 | 10:00 | GPSDR32 | 505882856 | 0 | 250000 | 0 | Yes | 504.9805
2026-09-16 | 11:00 | GPSDR32 | 501627424 | 0 | 250000 | 0 | Yes | 504.9805
2026-09-16 | 12:00 | GPSDR32 | 501937200 | 0 | 250000 | 0 | Yes | 504.9805
2026-09-16 | 13:00 | GPSDR32 | 507834920 | 0 | 250000 | 0 | Yes | 504.9805
2026-09-16 | 14:00 | GPSDR32 | 485945040 | 0 | 250000 | 0 | No | 504.9805
2026-09-16 | 15:00 | GPSDR32 | 493214944 | 0 | 250000 | 0 | No | 504.9805
2026-09-16 | 16:00 | GPSDR32 | 502096856 | 0 | 250000 | 0 | Yes | 504.9805
2026-09-16 | 17:00 | GPSDR32 | 485534360 | 0 | 250000 | 0 | No | 504.9805
2026-09-16 | 18:00 | GPSDR32 | 506903712 | 0 | 250000 | 0 | Yes | 504.9805
2026-09-16 | 19:00 | GPSDR32 | 490409952 | 0 | 250000 | 0 | No | 504.9805
2026-09-16 | 20:00 | GPSDR32 | 505745656 | 0 | 250000 | 0 | Yes | 504.9805
2026-09-16 | 21:00 | GPSDR32 | 507458960 | 0 | 250000 | 0 | Yes | 504.9805
2026-09-16 | 22:00 | GPSDR32 | 506759080 | 0 | 250000 | 0 | Yes | 504.9805
2026-09-16 | 23:00 | GPSDR32 | 506169872 | 0 | 250000 | 0 | Yes | 504.9805
2026-09-17 | 0:00 | GPSDR32 | 501466944 | 0 | 250000 | 0 | Yes | 504.9805
2026-09-17 | 1:00 | GPSDR32 | 411979832 | 0 | 250000 | 0 | No | 504.9805
2026-09-17 | 2:00 | GPSDR32 | 409352528 | 0 | 250000 | 0 | No | 504.9805
2026-09-17 | 3:00 | GPSDR32 | 372999608 | 0 | 250000 | 0 | No | 504.9805
2026-09-17 | 4:00 | GPSDR32 | 203866704 | 0 | 250000 | 0 | No | 504.9805
2026-09-17 | 5:00 | GPSDR32 | 167355440 | 0 | 250000 | 0 | No | 504.9805
2026-09-17 | 6:00 | GPSDR32 | 263380536 | 0 | 250000 | 0 | No | 504.9805
2026-09-17 | 7:00 | GPSDR32 | 404533872 | 0 | 250000 | 0 | No | 504.9805
2026-09-17 | 8:00 | GPSDR32 | 369265840 | 0 | 250000 | 0 | No | 504.9805
2026-09-17 | 9:00 | GPSDR32 | 474641216 | 0 | 250000 | 0 | No | 504.9805
2026-09-17 | 10:00 | GPSDR32 | 482874288 | 0 | 250000 | 0 | No | 504.9805
2026-09-17 | 11:00 | GPSDR32 | 501990128 | 0 | 250000 | 0 | Yes | 504.9805
2026-09-17 | 12:00 | GPSDR32 | 449373968 | 0 | 250000 | 0 | No | 504.9805
2026-09-17 | 13:00 | GPSDR32 | 507104064 | 0 | 250000 | 0 | Yes | 504.9805
2026-09-17 | 14:00 | GPSDR32 | 483445256 | 0 | 250000 | 0 | No | 504.9805
2026-09-17 | 15:00 | GPSDR32 | 506273816 | 0 | 250000 | 0 | Yes | 504.9805
2026-09-17 | 16:00 | GPSDR32 | 497109328 | 0 | 250000 | 0 | No | 504.9805
2026-09-17 | 17:00 | GPSDR32 | 422724176 | 0 | 250000 | 0 | No | 504.9805
2026-09-17 | 18:00 | GPSDR32 | 458132152 | 0 | 250000 | 0 | No | 504.9805
2026-09-17 | 19:00 | GPSDR32 | 501625840 | 0 | 250000 | 0 | Yes | 504.9805
2026-09-17 | 20:00 | GPSDR32 | 506191128 | 0 | 250000 | 0 | Yes | 504.9805
2026-09-17 | 21:00 | GPSDR32 | 455225880 | 0 | 250000 | 0 | No | 504.9805
2026-09-17 | 22:00 | GPSDR32 | 505642272 | 0 | 250000 | 0 | Yes | 504.9805
2026-09-17 | 23:00 | GPSDR32 | 506553520 | 0 | 250000 | 0 | Yes | 504.9805
2026-09-18 | 0:00 | GPSDR32 | 504720392 | 0 | 250000 | 0 | Yes | 504.9805
2026-09-18 | 1:00 | GPSDR32 | 507029496 | 0 | 250000 | 0 | Yes | 504.9805
2026-09-18 | 2:00 | GPSDR32 | 429137400 | 0 | 250000 | 0 | No | 504.9805
2026-09-18 | 3:00 | GPSDR32 | 262722128 | 0 | 250000 | 0 | No | 504.9805
2026-09-18 | 4:00 | GPSDR32 | 139285224 | 0 | 250000 | 0 | No | 504.9805
2026-09-18 | 5:00 | GPSDR32 | 194649192 | 0 | 250000 | 0 | No | 504.9805
2026-09-18 | 6:00 | GPSDR32 | 285425776 | 0 | 250000 | 0 | No | 504.9805
2026-09-18 | 7:00 | GPSDR32 | 394133144 | 0 | 250000 | 0 | No | 504.9805
2026-09-18 | 8:00 | GPSDR32 | 502669448 | 0 | 250000 | 0 | Yes | 504.9805
2026-09-18 | 9:00 | GPSDR32 | 426050848 | 0 | 250000 | 0 | No | 504.9805
2026-09-18 | 10:00 | GPSDR32 | 496684480 | 0 | 250000 | 0 | No | 504.9805
2026-09-18 | 11:00 | GPSDR32 | 461391264 | 0 | 250000 | 0 | No | 504.9805
2026-09-18 | 12:00 | GPSDR32 | 461684008 | 0 | 250000 | 0 | No | 504.9805
2026-09-18 | 13:00 | GPSDR32 | 443884464 | 0 | 250000 | 0 | No | 504.9805
2026-09-18 | 14:00 | GPSDR32 | 508254184 | 0 | 250000 | 0 | Yes | 504.9805
2026-09-18 | 15:00 | GPSDR32 | 506464832 | 0 | 250000 | 0 | Yes | 504.9805
2026-09-18 | 16:00 | GPSDR32 | 500863768 | 0 | 250000 | 0 | Yes | 504.9805
2026-09-18 | 17:00 | GPSDR32 | 450945136 | 0 | 250000 | 0 | No | 504.9805
2026-09-18 | 18:00 | GPSDR32 | 448690936 | 0 | 250000 | 0 | No | 504.9805
2026-09-18 | 19:00 | GPSDR32 | 478621024 | 0 | 250000 | 0 | No | 504.9805
2026-09-18 | 20:00 | GPSDR32 | 506426040 | 0 | 250000 | 0 | Yes | 504.9805
2026-09-18 | 21:00 | GPSDR32 | 506786112 | 0 | 250000 | 0 | Yes | 504.9805
2026-09-18 | 22:00 | GPSDR32 | 494434728 | 0 | 250000 | 0 | No | 504.9805
2026-09-18 | 23:00 | GPSDR32 | 465927504 | 0 | 250000 | 0 | No | 504.9805
2026-09-19 | 0:00 | GPSDR32 | 437745704 | 0 | 250000 | 0 | No | 504.9805
2026-09-19 | 1:00 | GPSDR32 | 355222704 | 0 | 250000 | 0 | No | 504.9805
2026-09-19 | 2:00 | GPSDR32 | 221751952 | 0 | 250000 | 0 | No | 504.9805
2026-09-19 | 3:00 | GPSDR32 | 178777248 | 0 | 250000 | 0 | No | 504.9805
2026-09-19 | 4:00 | GPSDR32 | 179092080 | 0 | 250000 | 0 | No | 504.9805
2026-09-19 | 5:00 | GPSDR32 | 180798448 | 0 | 250000 | 0 | No | 504.9805
2026-09-19 | 6:00 | GPSDR32 | 334366648 | 0 | 250000 | 0 | No | 504.9805
2026-09-19 | 7:00 | GPSDR32 | 337875216 | 0 | 250000 | 0 | No | 504.9805
2026-09-19 | 8:00 | GPSDR32 | 362138864 | 0 | 250000 | 0 | No | 504.9805
2026-09-19 | 9:00 | GPSDR32 | 353774008 | 0 | 250000 | 0 | No | 504.9805
2026-09-19 | 10:00 | GPSDR32 | 394393568 | 0 | 250000 | 0 | No | 504.9805
2026-09-19 | 11:00 | GPSDR32 | 395119328 | 0 | 250000 | 0 | No | 504.9805
2026-09-19 | 12:00 | GPSDR32 | 499848880 | 0 | 250000 | 0 | Yes | 504.9805
2026-09-19 | 13:00 | GPSDR32 | 472716808 | 0 | 250000 | 0 | No | 504.9805
2026-09-19 | 14:00 | GPSDR32 | 461620960 | 0 | 250000 | 0 | No | 504.9805
2026-09-19 | 15:00 | GPSDR32 | 458846576 | 0 | 250000 | 0 | No | 504.9805
2026-09-19 | 16:00 | GPSDR32 | 392551224 | 0 | 250000 | 0 | No | 504.9805
2026-09-19 | 17:00 | GPSDR32 | 497185840 | 0 | 250000 | 0 | No | 504.9805
2026-09-19 | 18:00 | GPSDR32 | 375436424 | 0 | 250000 | 0 | No | 504.9805
2026-09-19 | 19:00 | GPSDR32 | 454912024 | 0 | 250000 | 0 | No | 504.9805
2026-09-19 | 20:00 | GPSDR32 | 506481584 | 0 | 250000 | 0 | Yes | 504.9805
2026-09-19 | 21:00 | GPSDR32 | 498433000 | 0 | 250000 | 0 | Yes | 504.9805
2026-09-19 | 22:00 | GPSDR32 | 506241304 | 0 | 250000 | 0 | Yes | 504.9805
2026-09-19 | 23:00 | GPSDR32 | 500242816 | 0 | 250000 | 0 | Yes | 504.9805
2026-09-20 | 0:00 | GPSDR32 | 470704400 | 0 | 250000 | 0 | No | 504.9805
2026-09-20 | 1:00 | GPSDR32 | 427238240 | 0 | 250000 | 0 | No | 504.9805
2026-09-20 | 2:00 | GPSDR32 | 290365072 | 0 | 250000 | 0 | No | 504.9805
2026-09-20 | 3:00 | GPSDR32 | 206268368 | 0 | 250000 | 0 | No | 504.9805
2026-09-20 | 4:00 | GPSDR32 | 179713472 | 0 | 250000 | 0 | No | 504.9805
2026-09-20 | 5:00 | GPSDR32 | 239267832 | 0 | 250000 | 0 | No | 504.9805
2026-09-20 | 6:00 | GPSDR32 | 424849632 | 0 | 250000 | 0 | No | 504.9805
2026-09-20 | 7:00 | GPSDR32 | 310423296 | 0 | 250000 | 0 | No | 504.9805
2026-09-20 | 8:00 | GPSDR32 | 342882472 | 0 | 250000 | 0 | No | 504.9805
2026-09-20 | 9:00 | GPSDR32 | 493905440 | 0 | 250000 | 0 | No | 504.9805
2026-09-20 | 10:00 | GPSDR32 | 421309760 | 0 | 250000 | 0 | No | 504.9805
2026-09-20 | 11:00 | GPSDR32 | 506075800 | 0 | 250000 | 0 | Yes | 504.9805
2026-09-20 | 12:00 | GPSDR32 | 501608064 | 0 | 250000 | 0 | Yes | 504.9805
2026-09-20 | 13:00 | GPSDR32 | 502393360 | 0 | 250000 | 0 | Yes | 504.9805
2026-09-20 | 14:00 | GPSDR32 | 505930568 | 0 | 250000 | 0 | Yes | 504.9805
2026-09-20 | 15:00 | GPSDR32 | 505491896 | 0 | 250000 | 0 | Yes | 504.9805
2026-09-20 | 16:00 | GPSDR32 | 461576576 | 0 | 250000 | 0 | No | 504.9805
2026-09-20 | 17:00 | GPSDR32 | 506459736 | 0 | 250000 | 0 | Yes | 504.9805
2026-09-20 | 18:00 | GPSDR32 | 432472248 | 0 | 250000 | 0 | No | 504.9805
2026-09-20 | 19:00 | GPSDR32 | 425580048 | 0 | 250000 | 0 | No | 504.9805
2026-09-20 | 20:00 | GPSDR32 | 457797552 | 0 | 250000 | 0 | No | 504.9805
2026-09-20 | 21:00 | GPSDR32 | 505437040 | 0 | 250000 | 0 | Yes | 504.9805
2026-09-20 | 22:00 | GPSDR32 | 500954848 | 0 | 250000 | 0 | Yes | 504.9805
2026-09-20 | 23:00 | GPSDR32 | 420332432 | 0 | 250000 | 0 | No | 504.9805
2026-09-21 | 0:00 | GPSDR32 | 422679472 | 0 | 250000 | 0 | No | 504.9805
2026-09-21 | 1:00 | GPSDR32 | 444328424 | 0 | 250000 | 0 | No | 504.9805
2026-09-21 | 2:00 | GPSDR32 | 416611680 | 0 | 250000 | 0 | No | 504.9805
2026-09-21 | 3:00 | GPSDR32 | 256560544 | 0 | 250000 | 0 | No | 504.9805
2026-09-21 | 4:00 | GPSDR32 | 121809288 | 0 | 250000 | 0 | No | 504.9805
2026-09-21 | 5:00 | GPSDR32 | 128765600 | 0 | 250000 | 0 | No | 504.9805
2026-09-21 | 6:00 | GPSDR32 | 337639856 | 0 | 250000 | 0 | No | 504.9805
2026-09-21 | 7:00 | GPSDR32 | 357059232 | 0 | 250000 | 0 | No | 504.9805
2026-09-21 | 8:00 | GPSDR32 | 402414952 | 0 | 250000 | 0 | No | 504.9805
2026-09-21 | 9:00 | GPSDR32 | 412165536 | 0 | 250000 | 0 | No | 504.9805
2026-09-21 | 10:00 | GPSDR32 | 486722472 | 0 | 250000 | 0 | No | 504.9805
2026-09-21 | 11:00 | GPSDR32 | 502091920 | 0 | 250000 | 0 | Yes | 504.9805
2026-09-21 | 12:00 | GPSDR32 | 494488120 | 0 | 250000 | 0 | No | 504.9805
2026-09-21 | 13:00 | GPSDR32 | 506079528 | 0 | 250000 | 0 | Yes | 504.9805
2026-09-21 | 14:00 | GPSDR32 | 488556832 | 0 | 250000 | 0 | No | 504.9805
2026-09-21 | 15:00 | GPSDR32 | 479357376 | 0 | 250000 | 0 | No | 504.9805
2026-09-21 | 16:00 | GPSDR32 | 505859960 | 0 | 250000 | 0 | Yes | 504.9805
2026-09-21 | 17:00 | GPSDR32 | 501719848 | 0 | 250000 | 0 | Yes | 504.9805
2026-09-21 | 18:00 | GPSDR32 | 493353776 | 0 | 250000 | 0 | No | 504.9805
2026-09-21 | 19:00 | GPSDR32 | 410871088 | 0 | 250000 | 0 | No | 504.9805
2026-09-21 | 20:00 | GPSDR32 | 475834080 | 0 | 250000 | 0 | No | 504.9805
2026-09-21 | 21:00 | GPSDR32 | 505957952 | 0 | 250000 | 0 | Yes | 504.9805
2026-09-21 | 22:00 | GPSDR32 | 497871296 | 0 | 250000 | 0 | Yes | 504.9805
2026-09-21 | 23:00 | GPSDR32 | 505240608 | 0 | 250000 | 0 | Yes | 504.9805
2026-09-22 | 0:00 | GPSDR32 | 501570048 | 0 | 250000 | 0 | Yes | 504.9805
2026-09-22 | 1:00 | GPSDR32 | 384751368 | 0 | 250000 | 0 | No | 504.9805
2026-09-22 | 2:00 | GPSDR32 | 227151192 | 0 | 250000 | 0 | No | 504.9805
2026-09-22 | 3:00 | GPSDR32 | 161376216 | 0 | 250000 | 0 | No | 504.9805
2026-09-22 | 4:00 | GPSDR32 | 138202192 | 0 | 250000 | 0 | No | 504.9805
2026-09-22 | 5:00 | GPSDR32 | 167476232 | 0 | 250000 | 0 | No | 504.9805
2026-09-22 | 6:00 | GPSDR32 | 241778056 | 0 | 250000 | 0 | No | 504.9805
2026-09-22 | 7:00 | GPSDR32 | 290798104 | 0 | 250000 | 0 | No | 504.9805
2026-09-22 | 8:00 | GPSDR32 | 418459808 | 0 | 250000 | 0 | No | 504.9805
2026-09-22 | 9:00 | GPSDR32 | 500818744 | 0 | 250000 | 0 | Yes | 504.9805
2026-09-22 | 10:00 | GPSDR32 | 495595720 | 0 | 250000 | 0 | No | 504.9805
2026-09-22 | 11:00 | GPSDR32 | 444064480 | 0 | 250000 | 0 | No | 504.9805
2026-09-22 | 12:00 | GPSDR32 | 414347312 | 0 | 250000 | 0 | No | 504.9805
2026-09-22 | 13:00 | GPSDR32 | 492235784 | 0 | 250000 | 0 | No | 504.9805
2026-09-22 | 14:00 | GPSDR32 | 436424920 | 0 | 250000 | 0 | No | 504.9805
2026-09-22 | 15:00 | GPSDR32 | 502025352 | 0 | 250000 | 0 | Yes | 504.9805
2026-09-22 | 16:00 | GPSDR32 | 423892240 | 0 | 250000 | 0 | No | 504.9805
2026-09-22 | 17:00 | GPSDR32 | 430814624 | 0 | 250000 | 0 | No | 504.9805
2026-09-22 | 18:00 | GPSDR32 | 413888080 | 0 | 250000 | 0 | No | 504.9805
2026-09-22 | 19:00 | GPSDR32 | 389031600 | 0 | 250000 | 0 | No | 504.9805
2026-09-22 | 20:00 | GPSDR32 | 486860136 | 0 | 250000 | 0 | No | 504.9805
2026-09-22 | 21:00 | GPSDR32 | 505518336 | 0 | 250000 | 0 | Yes | 504.9805
2026-09-22 | 22:00 | GPSDR32 | 507307920 | 0 | 250000 | 0 | Yes | 504.9805
2026-09-22 | 23:00 | GPSDR32 | 507719720 | 0 | 250000 | 0 | Yes | 504.9805
2026-09-16 | 0:00 | GPSDR9E | 197029360 | 0 | 250000 | 0 | No | 269.4372
2026-09-16 | 1:00 | GPSDR9E | 169114656 | 0 | 250000 | 0 | No | 269.4372
2026-09-16 | 2:00 | GPSDR9E | 196926088 | 0 | 250000 | 0 | No | 269.4372
2026-09-16 | 3:00 | GPSDR9E | 108428520 | 0 | 250000 | 0 | No | 269.4372
2026-09-16 | 4:00 | GPSDR9E | 172572416 | 0 | 250000 | 0 | No | 269.4372
2026-09-16 | 5:00 | GPSDR9E | 219217632 | 0 | 250000 | 0 | No | 269.4372
2026-09-16 | 6:00 | GPSDR9E | 267995448 | 0 | 250000 | 0 | Yes | 269.4372
2026-09-16 | 7:00 | GPSDR9E | 149081568 | 0 | 250000 | 0 | No | 269.4372
2026-09-16 | 8:00 | GPSDR9E | 174349160 | 0 | 250000 | 0 | No | 269.4372
2026-09-16 | 9:00 | GPSDR9E | 269396200 | 0 | 250000 | 0 | Yes | 269.4372
2026-09-16 | 10:00 | GPSDR9E | 269290720 | 0 | 250000 | 0 | Yes | 269.4372
2026-09-16 | 11:00 | GPSDR9E | 219755408 | 0 | 250000 | 0 | No | 269.4372
2026-09-16 | 12:00 | GPSDR9E | 269595936 | 0 | 250000 | 0 | Yes | 269.4372
2026-09-16 | 13:00 | GPSDR9E | 239017488 | 0 | 250000 | 0 | No | 269.4372
2026-09-16 | 14:00 | GPSDR9E | 269678000 | 0 | 250000 | 0 | Yes | 269.4372
2026-09-16 | 15:00 | GPSDR9E | 270930024 | 0 | 250000 | 0 | Yes | 269.4372
2026-09-16 | 16:00 | GPSDR9E | 269373576 | 0 | 250000 | 0 | Yes | 269.4372
2026-09-16 | 17:00 | GPSDR9E | 269266472 | 0 | 250000 | 0 | Yes | 269.4372
2026-09-16 | 18:00 | GPSDR9E | 231343304 | 0 | 250000 | 0 | No | 269.4372
2026-09-16 | 19:00 | GPSDR9E | 269437176 | 0 | 250000 | 0 | Yes | 269.4372
2026-09-16 | 20:00 | GPSDR9E | 255674864 | 0 | 250000 | 0 | No | 269.4372
2026-09-16 | 21:00 | GPSDR9E | 211857568 | 0 | 250000 | 0 | No | 269.4372
2026-09-16 | 22:00 | GPSDR9E | 224363920 | 0 | 250000 | 0 | No | 269.4372
2026-09-16 | 23:00 | GPSDR9E | 269628944 | 0 | 250000 | 0 | Yes | 269.4372
2026-09-17 | 0:00 | GPSDR9E | 271765480 | 0 | 250000 | 0 | Yes | 269.4372
2026-09-17 | 1:00 | GPSDR9E | 162414352 | 0 | 250000 | 0 | No | 269.4372
2026-09-17 | 2:00 | GPSDR9E | 171247824 | 0 | 250000 | 0 | No | 269.4372
2026-09-17 | 3:00 | GPSDR9E | 206203392 | 0 | 250000 | 0 | No | 269.4372
2026-09-17 | 4:00 | GPSDR9E | 100308272 | 0 | 250000 | 0 | No | 269.4372
2026-09-17 | 5:00 | GPSDR9E | 102595336 | 0 | 250000 | 0 | No | 269.4372
2026-09-17 | 6:00 | GPSDR9E | 114583096 | 0 | 250000 | 0 | No | 269.4372
2026-09-17 | 7:00 | GPSDR9E | 168090960 | 0 | 250000 | 0 | No | 269.4372
2026-09-17 | 8:00 | GPSDR9E | 204225920 | 0 | 250000 | 0 | No | 269.4372
2026-09-17 | 9:00 | GPSDR9E | 196655592 | 0 | 250000 | 0 | No | 269.4372
2026-09-17 | 10:00 | GPSDR9E | 249108728 | 0 | 250000 | 0 | No | 269.4372
2026-09-17 | 11:00 | GPSDR9E | 247362088 | 0 | 250000 | 0 | No | 269.4372
2026-09-17 | 12:00 | GPSDR9E | 264315848 | 0 | 250000 | 0 | No | 269.4372
2026-09-17 | 13:00 | GPSDR9E | 268913728 | 0 | 250000 | 0 | Yes | 269.4372
2026-09-17 | 14:00 | GPSDR9E | 244133744 | 0 | 250000 | 0 | No | 269.4372
2026-09-17 | 15:00 | GPSDR9E | 270622048 | 0 | 250000 | 0 | Yes | 269.4372
2026-09-17 | 16:00 | GPSDR9E | 272122448 | 0 | 250000 | 0 | Yes | 269.4372
2026-09-17 | 17:00 | GPSDR9E | 226981928 | 0 | 250000 | 0 | No | 269.4372
2026-09-17 | 18:00 | GPSDR9E | 209653280 | 0 | 250000 | 0 | No | 269.4372
2026-09-17 | 19:00 | GPSDR9E | 269927664 | 0 | 250000 | 0 | Yes | 269.4372
2026-09-17 | 20:00 | GPSDR9E | 270596672 | 0 | 250000 | 0 | Yes | 269.4372
2026-09-17 | 21:00 | GPSDR9E | 235002176 | 0 | 250000 | 0 | No | 269.4372
2026-09-17 | 22:00 | GPSDR9E | 269429416 | 0 | 250000 | 0 | Yes | 269.4372
2026-09-17 | 23:00 | GPSDR9E | 265807136 | 0 | 250000 | 0 | Yes | 269.4372
2026-09-18 | 0:00 | GPSDR9E | 269306032 | 0 | 250000 | 0 | Yes | 269.4372
2026-09-18 | 1:00 | GPSDR9E | 270788720 | 0 | 250000 | 0 | Yes | 269.4372
2026-09-18 | 2:00 | GPSDR9E | 137686200 | 0 | 250000 | 0 | No | 269.4372
2026-09-18 | 3:00 | GPSDR9E | 193167504 | 0 | 250000 | 0 | No | 269.4372
2026-09-18 | 4:00 | GPSDR9E | 142500776 | 0 | 250000 | 0 | No | 269.4372
2026-09-18 | 5:00 | GPSDR9E | 111054016 | 0 | 250000 | 0 | No | 269.4372
2026-09-18 | 6:00 | GPSDR9E | 147721912 | 0 | 250000 | 0 | No | 269.4372
2026-09-18 | 7:00 | GPSDR9E | 224183712 | 0 | 250000 | 0 | No | 269.4372
2026-09-18 | 8:00 | GPSDR9E | 257132104 | 0 | 250000 | 0 | No | 269.4372
2026-09-18 | 9:00 | GPSDR9E | 259916576 | 0 | 250000 | 0 | No | 269.4372
2026-09-18 | 10:00 | GPSDR9E | 229462800 | 0 | 250000 | 0 | No | 269.4372
2026-09-18 | 11:00 | GPSDR9E | 269227760 | 0 | 250000 | 0 | Yes | 269.4372
2026-09-18 | 12:00 | GPSDR9E | 233144552 | 0 | 250000 | 0 | No | 269.4372
2026-09-18 | 13:00 | GPSDR9E | 262565160 | 0 | 250000 | 0 | No | 269.4372
2026-09-18 | 14:00 | GPSDR9E | 202173192 | 0 | 250000 | 0 | No | 269.4372
2026-09-18 | 15:00 | GPSDR9E | 215284280 | 0 | 250000 | 0 | No | 269.4372
2026-09-18 | 16:00 | GPSDR9E | 266803504 | 0 | 250000 | 0 | Yes | 269.4372
2026-09-18 | 17:00 | GPSDR9E | 269165744 | 0 | 250000 | 0 | Yes | 269.4372
2026-09-18 | 18:00 | GPSDR9E | 216094200 | 0 | 250000 | 0 | No | 269.4372
2026-09-18 | 19:00 | GPSDR9E | 264278752 | 0 | 250000 | 0 | No | 269.4372
2026-09-18 | 20:00 | GPSDR9E | 269422536 | 0 | 250000 | 0 | Yes | 269.4372
2026-09-18 | 21:00 | GPSDR9E | 272367760 | 0 | 250000 | 0 | Yes | 269.4372
2026-09-18 | 22:00 | GPSDR9E | 272031896 | 0 | 250000 | 0 | Yes | 269.4372
2026-09-18 | 23:00 | GPSDR9E | 212577312 | 0 | 250000 | 0 | No | 269.4372
2026-09-19 | 0:00 | GPSDR9E | 229237240 | 0 | 250000 | 0 | No | 269.4372
2026-09-19 | 1:00 | GPSDR9E | 217378784 | 0 | 250000 | 0 | No | 269.4372
2026-09-19 | 2:00 | GPSDR9E | 163199752 | 0 | 250000 | 0 | No | 269.4372
2026-09-19 | 3:00 | GPSDR9E | 135377752 | 0 | 250000 | 0 | No | 269.4372
2026-09-19 | 4:00 | GPSDR9E | 235401336 | 0 | 250000 | 0 | No | 269.4372
2026-09-19 | 5:00 | GPSDR9E | 127601360 | 0 | 250000 | 0 | No | 269.4372
2026-09-19 | 6:00 | GPSDR9E | 175473792 | 0 | 250000 | 0 | No | 269.4372
2026-09-19 | 7:00 | GPSDR9E | 169960664 | 0 | 250000 | 0 | No | 269.4372
2026-09-19 | 8:00 | GPSDR9E | 218420016 | 0 | 250000 | 0 | No | 269.4372
2026-09-19 | 9:00 | GPSDR9E | 221836176 | 0 | 250000 | 0 | No | 269.4372
2026-09-19 | 10:00 | GPSDR9E | 257030480 | 0 | 250000 | 0 | No | 269.4372
2026-09-19 | 11:00 | GPSDR9E | 269255144 | 0 | 250000 | 0 | Yes | 269.4372
2026-09-19 | 12:00 | GPSDR9E | 251007152 | 0 | 250000 | 0 | No | 269.4372
2026-09-19 | 13:00 | GPSDR9E | 189762808 | 0 | 250000 | 0 | No | 269.4372
2026-09-19 | 14:00 | GPSDR9E | 250036528 | 0 | 250000 | 0 | No | 269.4372
2026-09-19 | 15:00 | GPSDR9E | 247834376 | 0 | 250000 | 0 | No | 269.4372
2026-09-19 | 16:00 | GPSDR9E | 269241720 | 0 | 250000 | 0 | Yes | 269.4372
2026-09-19 | 17:00 | GPSDR9E | 213603328 | 0 | 250000 | 0 | No | 269.4372
2026-09-19 | 18:00 | GPSDR9E | 207347880 | 0 | 250000 | 0 | No | 269.4372
2026-09-19 | 19:00 | GPSDR9E | 270684728 | 0 | 250000 | 0 | Yes | 269.4372
2026-09-19 | 20:00 | GPSDR9E | 237263504 | 0 | 250000 | 0 | No | 269.4372
2026-09-19 | 21:00 | GPSDR9E | 233754064 | 0 | 250000 | 0 | No | 269.4372
2026-09-19 | 22:00 | GPSDR9E | 266215856 | 0 | 250000 | 0 | Yes | 269.4372
2026-09-19 | 23:00 | GPSDR9E | 251229784 | 0 | 250000 | 0 | No | 269.4372
2026-09-20 | 0:00 | GPSDR9E | 225969264 | 0 | 250000 | 0 | No | 269.4372
2026-09-20 | 1:00 | GPSDR9E | 199208760 | 0 | 250000 | 0 | No | 269.4372
2026-09-20 | 2:00 | GPSDR9E | 147370472 | 0 | 250000 | 0 | No | 269.4372
2026-09-20 | 3:00 | GPSDR9E | 107214216 | 0 | 250000 | 0 | No | 269.4372
2026-09-20 | 4:00 | GPSDR9E | 87012624 | 0 | 250000 | 0 | No | 269.4372
2026-09-20 | 5:00 | GPSDR9E | 120740376 | 0 | 250000 | 0 | No | 269.4372
2026-09-20 | 6:00 | GPSDR9E | 132485320 | 0 | 250000 | 0 | No | 269.4372
2026-09-20 | 7:00 | GPSDR9E | 186317040 | 0 | 250000 | 0 | No | 269.4372
2026-09-20 | 8:00 | GPSDR9E | 269376816 | 0 | 250000 | 0 | Yes | 269.4372
2026-09-20 | 9:00 | GPSDR9E | 269456584 | 0 | 250000 | 0 | Yes | 269.4372
2026-09-20 | 10:00 | GPSDR9E | 205904912 | 0 | 250000 | 0 | No | 269.4372
2026-09-20 | 11:00 | GPSDR9E | 238253648 | 0 | 250000 | 0 | No | 269.4372
2026-09-20 | 12:00 | GPSDR9E | 269353312 | 0 | 250000 | 0 | Yes | 269.4372
2026-09-20 | 13:00 | GPSDR9E | 197801128 | 0 | 250000 | 0 | No | 269.4372
2026-09-20 | 14:00 | GPSDR9E | 269330024 | 0 | 250000 | 0 | Yes | 269.4372
2026-09-20 | 15:00 | GPSDR9E | 233211352 | 0 | 250000 | 0 | No | 269.4372
2026-09-20 | 16:00 | GPSDR9E | 248811416 | 0 | 250000 | 0 | No | 269.4372
2026-09-20 | 17:00 | GPSDR9E | 269722584 | 0 | 250000 | 0 | Yes | 269.4372
2026-09-20 | 18:00 | GPSDR9E | 253550024 | 0 | 250000 | 0 | No | 269.4372
2026-09-20 | 19:00 | GPSDR9E | 269171728 | 0 | 250000 | 0 | Yes | 269.4372
2026-09-20 | 20:00 | GPSDR9E | 229991992 | 0 | 250000 | 0 | No | 269.4372
2026-09-20 | 21:00 | GPSDR9E | 242149792 | 0 | 250000 | 0 | No | 269.4372
2026-09-20 | 22:00 | GPSDR9E | 272348432 | 0 | 250000 | 0 | Yes | 269.4372
2026-09-20 | 23:00 | GPSDR9E | 219342376 | 0 | 250000 | 0 | No | 269.4372
2026-09-21 | 0:00 | GPSDR9E | 210519336 | 0 | 250000 | 0 | No | 269.4372
2026-09-21 | 1:00 | GPSDR9E | 140645456 | 0 | 250000 | 0 | No | 269.4372
2026-09-21 | 2:00 | GPSDR9E | 135737616 | 0 | 250000 | 0 | No | 269.4372
2026-09-21 | 3:00 | GPSDR9E | 146496712 | 0 | 250000 | 0 | No | 269.4372
2026-09-21 | 4:00 | GPSDR9E | 109975136 | 0 | 250000 | 0 | No | 269.4372
2026-09-21 | 5:00 | GPSDR9E | 93950608 | 0 | 250000 | 0 | No | 269.4372
2026-09-21 | 6:00 | GPSDR9E | 127627472 | 0 | 250000 | 0 | No | 269.4372
2026-09-21 | 7:00 | GPSDR9E | 196057504 | 0 | 250000 | 0 | No | 269.4372
2026-09-21 | 8:00 | GPSDR9E | 174459960 | 0 | 250000 | 0 | No | 269.4372
2026-09-21 | 9:00 | GPSDR9E | 201272912 | 0 | 250000 | 0 | No | 269.4372
2026-09-21 | 10:00 | GPSDR9E | 262927304 | 0 | 250000 | 0 | No | 269.4372
2026-09-21 | 11:00 | GPSDR9E | 229205352 | 0 | 250000 | 0 | No | 269.4372
2026-09-21 | 12:00 | GPSDR9E | 256931136 | 0 | 250000 | 0 | No | 269.4372
2026-09-21 | 13:00 | GPSDR9E | 259209208 | 0 | 250000 | 0 | No | 269.4372
2026-09-21 | 14:00 | GPSDR9E | 269677544 | 0 | 250000 | 0 | Yes | 269.4372
2026-09-21 | 15:00 | GPSDR9E | 254459104 | 0 | 250000 | 0 | No | 269.4372
2026-09-21 | 16:00 | GPSDR9E | 233191736 | 0 | 250000 | 0 | No | 269.4372
2026-09-21 | 17:00 | GPSDR9E | 236106824 | 0 | 250000 | 0 | No | 269.4372
2026-09-21 | 18:00 | GPSDR9E | 263993768 | 0 | 250000 | 0 | No | 269.4372
2026-09-21 | 19:00 | GPSDR9E | 269374904 | 0 | 250000 | 0 | Yes | 269.4372
2026-09-21 | 20:00 | GPSDR9E | 246339120 | 0 | 250000 | 0 | No | 269.4372
2026-09-21 | 21:00 | GPSDR9E | 245511408 | 0 | 250000 | 0 | No | 269.4372
2026-09-21 | 22:00 | GPSDR9E | 263244184 | 0 | 250000 | 0 | No | 269.4372
2026-09-21 | 23:00 | GPSDR9E | 269209584 | 0 | 250000 | 0 | Yes | 269.4372
2026-09-22 | 0:00 | GPSDR9E | 203046432 | 0 | 250000 | 0 | No | 269.4372
2026-09-22 | 1:00 | GPSDR9E | 166831272 | 0 | 250000 | 0 | No | 269.4372
2026-09-22 | 2:00 | GPSDR9E | 211892784 | 0 | 250000 | 0 | No | 269.4372
2026-09-22 | 3:00 | GPSDR9E | 268919616 | 0 | 250000 | 0 | Yes | 269.4372
2026-09-22 | 4:00 | GPSDR9E | 145929896 | 0 | 250000 | 0 | No | 269.4372
2026-09-22 | 5:00 | GPSDR9E | 87149688 | 0 | 250000 | 0 | No | 269.4372
2026-09-22 | 6:00 | GPSDR9E | 102945840 | 0 | 250000 | 0 | No | 269.4372
2026-09-22 | 7:00 | GPSDR9E | 177076472 | 0 | 250000 | 0 | No | 269.4372
2026-09-22 | 8:00 | GPSDR9E | 253938488 | 0 | 250000 | 0 | No | 269.4372
2026-09-22 | 9:00 | GPSDR9E | 221267016 | 0 | 250000 | 0 | No | 269.4372
2026-09-22 | 10:00 | GPSDR9E | 269454600 | 0 | 250000 | 0 | Yes | 269.4372
2026-09-22 | 11:00 | GPSDR9E | 259616984 | 0 | 250000 | 0 | No | 269.4372
2026-09-22 | 12:00 | GPSDR9E | 235170160 | 0 | 250000 | 0 | No | 269.4372
2026-09-22 | 13:00 | GPSDR9E | 207987160 | 0 | 250000 | 0 | No | 269.4372
2026-09-22 | 14:00 | GPSDR9E | 271273264 | 0 | 250000 | 0 | Yes | 269.4372
2026-09-22 | 15:00 | GPSDR9E | 269720984 | 0 | 250000 | 0 | Yes | 269.4372
2026-09-22 | 16:00 | GPSDR9E | 255388080 | 0 | 250000 | 0 | No | 269.4372
2026-09-22 | 17:00 | GPSDR9E | 230411776 | 0 | 250000 | 0 | No | 269.4372
2026-09-22 | 18:00 | GPSDR9E | 243035264 | 0 | 250000 | 0 | No | 269.4372
2026-09-22 | 19:00 | GPSDR9E | 235958296 | 0 | 250000 | 0 | No | 269.4372
2026-09-22 | 20:00 | GPSDR9E | 261391096 | 0 | 250000 | 0 | No | 269.4372
2026-09-22 | 21:00 | GPSDR9E | 269577944 | 0 | 250000 | 0 | Yes | 269.4372
2026-09-22 | 22:00 | GPSDR9E | 269601488 | 0 | 250000 | 0 | Yes | 269.4372
2026-09-22 | 23:00 | GPSDR9E | 269673752 | 0 | 250000 | 0 | Yes | 269.4372
2026-09-16 | 0:00 | GPSDRCP | 240638472 | 0 | 250000 | 0 | Yes | 240.375
2026-09-16 | 1:00 | GPSDRCP | 238043728 | 0 | 250000 | 0 | Yes | 240.375
2026-09-16 | 2:00 | GPSDRCP | 162816720 | 0 | 250000 | 0 | No | 240.375
2026-09-16 | 3:00 | GPSDRCP | 162633344 | 0 | 250000 | 0 | No | 240.375
2026-09-16 | 4:00 | GPSDRCP | 186673800 | 0 | 250000 | 0 | No | 240.375
2026-09-16 | 5:00 | GPSDRCP | 163373736 | 0 | 250000 | 0 | No | 240.375
2026-09-16 | 6:00 | GPSDRCP | 152923504 | 0 | 250000 | 0 | No | 240.375
2026-09-16 | 7:00 | GPSDRCP | 216678880 | 0 | 250000 | 0 | No | 240.375
2026-09-16 | 8:00 | GPSDRCP | 238977496 | 0 | 250000 | 0 | Yes | 240.375
2026-09-16 | 9:00 | GPSDRCP | 233841096 | 0 | 250000 | 0 | No | 240.375
2026-09-16 | 10:00 | GPSDRCP | 239224848 | 0 | 250000 | 0 | Yes | 240.375
2026-09-16 | 11:00 | GPSDRCP | 239236912 | 0 | 250000 | 0 | Yes | 240.375
2026-09-16 | 12:00 | GPSDRCP | 239116136 | 0 | 250000 | 0 | Yes | 240.375
2026-09-16 | 13:00 | GPSDRCP | 239313680 | 0 | 250000 | 0 | Yes | 240.375
2026-09-16 | 14:00 | GPSDRCP | 240771424 | 0 | 250000 | 0 | Yes | 240.375
2026-09-16 | 15:00 | GPSDRCP | 239163944 | 0 | 250000 | 0 | Yes | 240.375
2026-09-16 | 16:00 | GPSDRCP | 239318960 | 0 | 250000 | 0 | Yes | 240.375
2026-09-16 | 17:00 | GPSDRCP | 239407528 | 0 | 250000 | 0 | Yes | 240.375
2026-09-16 | 18:00 | GPSDRCP | 239257816 | 0 | 250000 | 0 | Yes | 240.375
2026-09-16 | 19:00 | GPSDRCP | 239532072 | 0 | 250000 | 0 | Yes | 240.375
2026-09-16 | 20:00 | GPSDRCP | 239565768 | 0 | 250000 | 0 | Yes | 240.375
2026-09-16 | 21:00 | GPSDRCP | 240776408 | 0 | 250000 | 0 | Yes | 240.375
2026-09-16 | 22:00 | GPSDRCP | 241482512 | 0 | 250000 | 0 | Yes | 240.375
2026-09-16 | 23:00 | GPSDRCP | 241034416 | 0 | 250000 | 0 | Yes | 240.375
2026-09-17 | 0:00 | GPSDRCP | 240145576 | 0 | 250000 | 0 | Yes | 240.375
2026-09-17 | 1:00 | GPSDRCP | 238745784 | 0 | 250000 | 0 | Yes | 240.375
2026-09-17 | 2:00 | GPSDRCP | 238002496 | 0 | 250000 | 0 | Yes | 240.375
2026-09-17 | 3:00 | GPSDRCP | 205882696 | 0 | 250000 | 0 | No | 240.375
2026-09-17 | 4:00 | GPSDRCP | 148349840 | 0 | 250000 | 0 | No | 240.375
2026-09-17 | 5:00 | GPSDRCP | 168093672 | 0 | 250000 | 0 | No | 240.375
2026-09-17 | 6:00 | GPSDRCP | 218959824 | 0 | 250000 | 0 | No | 240.375
2026-09-17 | 7:00 | GPSDRCP | 240520600 | 0 | 250000 | 0 | Yes | 240.375
2026-09-17 | 8:00 | GPSDRCP | 239144768 | 0 | 250000 | 0 | Yes | 240.375
2026-09-17 | 9:00 | GPSDRCP | 238874864 | 0 | 250000 | 0 | Yes | 240.375
2026-09-17 | 10:00 | GPSDRCP | 238743304 | 0 | 250000 | 0 | Yes | 240.375
2026-09-17 | 11:00 | GPSDRCP | 239289296 | 0 | 250000 | 0 | Yes | 240.375
2026-09-17 | 12:00 | GPSDRCP | 239095728 | 0 | 250000 | 0 | Yes | 240.375
2026-09-17 | 13:00 | GPSDRCP | 239289312 | 0 | 250000 | 0 | Yes | 240.375
2026-09-17 | 14:00 | GPSDRCP | 238820288 | 0 | 250000 | 0 | Yes | 240.375
2026-09-17 | 15:00 | GPSDRCP | 239761264 | 0 | 250000 | 0 | Yes | 240.375
2026-09-17 | 16:00 | GPSDRCP | 238809656 | 0 | 250000 | 0 | Yes | 240.375
2026-09-17 | 17:00 | GPSDRCP | 238954192 | 0 | 250000 | 0 | Yes | 240.375
2026-09-17 | 18:00 | GPSDRCP | 233003536 | 0 | 250000 | 0 | No | 240.375
2026-09-17 | 19:00 | GPSDRCP | 238133472 | 0 | 250000 | 0 | Yes | 240.375
2026-09-17 | 20:00 | GPSDRCP | 239860304 | 0 | 250000 | 0 | Yes | 240.375
2026-09-17 | 21:00 | GPSDRCP | 241136992 | 0 | 250000 | 0 | Yes | 240.375
2026-09-17 | 22:00 | GPSDRCP | 240963856 | 0 | 250000 | 0 | Yes | 240.375
2026-09-17 | 23:00 | GPSDRCP | 241053768 | 0 | 250000 | 0 | Yes | 240.375
2026-09-18 | 0:00 | GPSDRCP | 241318952 | 0 | 250000 | 0 | Yes | 240.375
2026-09-18 | 1:00 | GPSDRCP | 239226456 | 0 | 250000 | 0 | Yes | 240.375
2026-09-18 | 2:00 | GPSDRCP | 239713160 | 0 | 250000 | 0 | Yes | 240.375
2026-09-18 | 3:00 | GPSDRCP | 225103216 | 0 | 250000 | 0 | No | 240.375
2026-09-18 | 4:00 | GPSDRCP | 192660856 | 0 | 250000 | 0 | No | 240.375
2026-09-18 | 5:00 | GPSDRCP | 147725000 | 0 | 250000 | 0 | No | 240.375
2026-09-18 | 6:00 | GPSDRCP | 183303424 | 0 | 250000 | 0 | No | 240.375
2026-09-18 | 7:00 | GPSDRCP | 231922176 | 0 | 250000 | 0 | No | 240.375
2026-09-18 | 8:00 | GPSDRCP | 239225592 | 0 | 250000 | 0 | Yes | 240.375
2026-09-18 | 9:00 | GPSDRCP | 239416248 | 0 | 250000 | 0 | Yes | 240.375
2026-09-18 | 10:00 | GPSDRCP | 240178800 | 0 | 250000 | 0 | Yes | 240.375
2026-09-18 | 11:00 | GPSDRCP | 241619520 | 0 | 250000 | 0 | Yes | 240.375
2026-09-18 | 12:00 | GPSDRCP | 240229336 | 0 | 250000 | 0 | Yes | 240.375
2026-09-18 | 13:00 | GPSDRCP | 239648152 | 0 | 250000 | 0 | Yes | 240.375
2026-09-18 | 14:00 | GPSDRCP | 240805368 | 0 | 250000 | 0 | Yes | 240.375
2026-09-18 | 15:00 | GPSDRCP | 239788680 | 0 | 250000 | 0 | Yes | 240.375
2026-09-18 | 16:00 | GPSDRCP | 240688752 | 0 | 250000 | 0 | Yes | 240.375
2026-09-18 | 17:00 | GPSDRCP | 240791288 | 0 | 250000 | 0 | Yes | 240.375
2026-09-18 | 18:00 | GPSDRCP | 239259912 | 0 | 250000 | 0 | Yes | 240.375
2026-09-18 | 19:00 | GPSDRCP | 240760224 | 0 | 250000 | 0 | Yes | 240.375
2026-09-18 | 20:00 | GPSDRCP | 240939176 | 0 | 250000 | 0 | Yes | 240.375
2026-09-18 | 21:00 | GPSDRCP | 241273200 | 0 | 250000 | 0 | Yes | 240.375
2026-09-18 | 22:00 | GPSDRCP | 241042752 | 0 | 250000 | 0 | Yes | 240.375
2026-09-18 | 23:00 | GPSDRCP | 240777176 | 0 | 250000 | 0 | Yes | 240.375
2026-09-19 | 0:00 | GPSDRCP | 239196632 | 0 | 250000 | 0 | Yes | 240.375
2026-09-19 | 1:00 | GPSDRCP | 236711408 | 0 | 250000 | 0 | Yes | 240.375
2026-09-19 | 2:00 | GPSDRCP | 198176392 | 0 | 250000 | 0 | No | 240.375
2026-09-19 | 3:00 | GPSDRCP | 191277240 | 0 | 250000 | 0 | No | 240.375
2026-09-19 | 4:00 | GPSDRCP | 144536664 | 0 | 250000 | 0 | No | 240.375
2026-09-19 | 5:00 | GPSDRCP | 100307512 | 0 | 250000 | 0 | No | 240.375
2026-09-19 | 6:00 | GPSDRCP | 180847088 | 0 | 250000 | 0 | No | 240.375
2026-09-19 | 7:00 | GPSDRCP | 217635680 | 0 | 250000 | 0 | No | 240.375
2026-09-19 | 8:00 | GPSDRCP | 228299272 | 0 | 250000 | 0 | No | 240.375
2026-09-19 | 9:00 | GPSDRCP | 227427168 | 0 | 250000 | 0 | No | 240.375
2026-09-19 | 10:00 | GPSDRCP | 239397136 | 0 | 250000 | 0 | Yes | 240.375
2026-09-19 | 11:00 | GPSDRCP | 239259024 | 0 | 250000 | 0 | Yes | 240.375
2026-09-19 | 12:00 | GPSDRCP | 233269736 | 0 | 250000 | 0 | No | 240.375
2026-09-19 | 13:00 | GPSDRCP | 239402504 | 0 | 250000 | 0 | Yes | 240.375
2026-09-19 | 14:00 | GPSDRCP | 235361792 | 0 | 250000 | 0 | No | 240.375
2026-09-19 | 15:00 | GPSDRCP | 240842688 | 0 | 250000 | 0 | Yes | 240.375
2026-09-19 | 16:00 | GPSDRCP | 239289016 | 0 | 250000 | 0 | Yes | 240.375
2026-09-19 | 17:00 | GPSDRCP | 237597480 | 0 | 250000 | 0 | Yes | 240.375
2026-09-19 | 18:00 | GPSDRCP | 239153880 | 0 | 250000 | 0 | Yes | 240.375
2026-09-19 | 19:00 | GPSDRCP | 239231048 | 0 | 250000 | 0 | Yes | 240.375
2026-09-19 | 20:00 | GPSDRCP | 239555104 | 0 | 250000 | 0 | Yes | 240.375
2026-09-19 | 21:00 | GPSDRCP | 241164024 | 0 | 250000 | 0 | Yes | 240.375
2026-09-19 | 22:00 | GPSDRCP | 241178640 | 0 | 250000 | 0 | Yes | 240.375
2026-09-19 | 23:00 | GPSDRCP | 240583640 | 0 | 250000 | 0 | Yes | 240.375
2026-09-20 | 0:00 | GPSDRCP | 241112704 | 0 | 250000 | 0 | Yes | 240.375
2026-09-20 | 1:00 | GPSDRCP | 239752288 | 0 | 250000 | 0 | Yes | 240.375
2026-09-20 | 2:00 | GPSDRCP | 187724736 | 0 | 250000 | 0 | No | 240.375
2026-09-20 | 3:00 | GPSDRCP | 149749096 | 0 | 250000 | 0 | No | 240.375
2026-09-20 | 4:00 | GPSDRCP | 144979528 | 0 | 250000 | 0 | No | 240.375
2026-09-20 | 5:00 | GPSDRCP | 159943640 | 0 | 250000 | 0 | No | 240.375
2026-09-20 | 6:00 | GPSDRCP | 180847200 | 0 | 250000 | 0 | No | 240.375
2026-09-20 | 7:00 | GPSDRCP | 214251728 | 0 | 250000 | 0 | No | 240.375
2026-09-20 | 8:00 | GPSDRCP | 235250624 | 0 | 250000 | 0 | No | 240.375
2026-09-20 | 9:00 | GPSDRCP | 238840048 | 0 | 250000 | 0 | Yes | 240.375
2026-09-20 | 10:00 | GPSDRCP | 238948608 | 0 | 250000 | 0 | Yes | 240.375
2026-09-20 | 11:00 | GPSDRCP | 238952304 | 0 | 250000 | 0 | Yes | 240.375
2026-09-20 | 12:00 | GPSDRCP | 232574864 | 0 | 250000 | 0 | No | 240.375
2026-09-20 | 13:00 | GPSDRCP | 239827624 | 0 | 250000 | 0 | Yes | 240.375
2026-09-20 | 14:00 | GPSDRCP | 238546016 | 0 | 250000 | 0 | Yes | 240.375
2026-09-20 | 15:00 | GPSDRCP | 239178736 | 0 | 250000 | 0 | Yes | 240.375
2026-09-20 | 16:00 | GPSDRCP | 239406496 | 0 | 250000 | 0 | Yes | 240.375
2026-09-20 | 17:00 | GPSDRCP | 240582176 | 0 | 250000 | 0 | Yes | 240.375
2026-09-20 | 18:00 | GPSDRCP | 242382000 | 0 | 250000 | 0 | Yes | 240.375
2026-09-20 | 19:00 | GPSDRCP | 242443944 | 0 | 250000 | 0 | Yes | 240.375
2026-09-20 | 20:00 | GPSDRCP | 242963888 | 0 | 250000 | 0 | Yes | 240.375
2026-09-20 | 21:00 | GPSDRCP | 243636248 | 0 | 250000 | 0 | Yes | 240.375
2026-09-20 | 22:00 | GPSDRCP | 243523976 | 0 | 250000 | 0 | Yes | 240.375
2026-09-20 | 23:00 | GPSDRCP | 243682600 | 0 | 250000 | 0 | Yes | 240.375
2026-09-21 | 0:00 | GPSDRCP | 242133656 | 0 | 250000 | 0 | Yes | 240.375
2026-09-21 | 1:00 | GPSDRCP | 240765768 | 0 | 250000 | 0 | Yes | 240.375
2026-09-21 | 2:00 | GPSDRCP | 214768368 | 0 | 250000 | 0 | No | 240.375
2026-09-21 | 3:00 | GPSDRCP | 159662720 | 0 | 250000 | 0 | No | 240.375
2026-09-21 | 4:00 | GPSDRCP | 136140240 | 0 | 250000 | 0 | No | 240.375
2026-09-21 | 5:00 | GPSDRCP | 148600952 | 0 | 250000 | 0 | No | 240.375
2026-09-21 | 6:00 | GPSDRCP | 241232216 | 0 | 250000 | 0 | Yes | 240.375
2026-09-21 | 7:00 | GPSDRCP | 220839784 | 0 | 250000 | 0 | No | 240.375
2026-09-21 | 8:00 | GPSDRCP | 238717776 | 0 | 250000 | 0 | Yes | 240.375
2026-09-21 | 9:00 | GPSDRCP | 228901064 | 0 | 250000 | 0 | No | 240.375
2026-09-21 | 10:00 | GPSDRCP | 233813720 | 0 | 250000 | 0 | No | 240.375
2026-09-21 | 11:00 | GPSDRCP | 230326056 | 0 | 250000 | 0 | No | 240.375
2026-09-21 | 12:00 | GPSDRCP | 232728696 | 0 | 250000 | 0 | No | 240.375
2026-09-21 | 13:00 | GPSDRCP | 242253736 | 0 | 250000 | 0 | Yes | 240.375
2026-09-21 | 14:00 | GPSDRCP | 241834528 | 0 | 250000 | 0 | Yes | 240.375
2026-09-21 | 15:00 | GPSDRCP | 242070920 | 0 | 250000 | 0 | Yes | 240.375
2026-09-21 | 16:00 | GPSDRCP | 241244160 | 0 | 250000 | 0 | Yes | 240.375
2026-09-21 | 17:00 | GPSDRCP | 240910744 | 0 | 250000 | 0 | Yes | 240.375
2026-09-21 | 18:00 | GPSDRCP | 241429512 | 0 | 250000 | 0 | Yes | 240.375
2026-09-21 | 19:00 | GPSDRCP | 241601824 | 0 | 250000 | 0 | Yes | 240.375
2026-09-21 | 20:00 | GPSDRCP | 242869184 | 0 | 250000 | 0 | Yes | 240.375
2026-09-21 | 21:00 | GPSDRCP | 244091184 | 0 | 250000 | 0 | Yes | 240.375
2026-09-21 | 22:00 | GPSDRCP | 243990720 | 0 | 250000 | 0 | Yes | 240.375
2026-09-21 | 23:00 | GPSDRCP | 242977032 | 0 | 250000 | 0 | Yes | 240.375
2026-09-22 | 0:00 | GPSDRCP | 241401328 | 0 | 250000 | 0 | Yes | 240.375
2026-09-22 | 1:00 | GPSDRCP | 231227504 | 0 | 250000 | 0 | No | 240.375
2026-09-22 | 2:00 | GPSDRCP | 203202464 | 0 | 250000 | 0 | No | 240.375
2026-09-22 | 3:00 | GPSDRCP | 133664552 | 0 | 250000 | 0 | No | 240.375
2026-09-22 | 4:00 | GPSDRCP | 136277112 | 0 | 250000 | 0 | No | 240.375
2026-09-22 | 5:00 | GPSDRCP | 125821616 | 0 | 250000 | 0 | No | 240.375
2026-09-22 | 6:00 | GPSDRCP | 159972400 | 0 | 250000 | 0 | No | 240.375
2026-09-22 | 7:00 | GPSDRCP | 237032544 | 0 | 250000 | 0 | Yes | 240.375
2026-09-22 | 8:00 | GPSDRCP | 227386608 | 0 | 250000 | 0 | No | 240.375
2026-09-22 | 9:00 | GPSDRCP | 241233600 | 0 | 250000 | 0 | Yes | 240.375
2026-09-22 | 10:00 | GPSDRCP | 241429296 | 0 | 250000 | 0 | Yes | 240.375
2026-09-22 | 11:00 | GPSDRCP | 241458320 | 0 | 250000 | 0 | Yes | 240.375
2026-09-22 | 12:00 | GPSDRCP | 241413312 | 0 | 250000 | 0 | Yes | 240.375
2026-09-22 | 13:00 | GPSDRCP | 242005864 | 0 | 250000 | 0 | Yes | 240.375
2026-09-22 | 14:00 | GPSDRCP | 241528944 | 0 | 250000 | 0 | Yes | 240.375
2026-09-22 | 15:00 | GPSDRCP | 241511064 | 0 | 250000 | 0 | Yes | 240.375
2026-09-22 | 16:00 | GPSDRCP | 226382024 | 0 | 250000 | 0 | No | 240.375
2026-09-22 | 17:00 | GPSDRCP | 238664208 | 0 | 250000 | 0 | Yes | 240.375
2026-09-22 | 18:00 | GPSDRCP | 236240400 | 0 | 232500 | 0 | No | 240.375
2026-09-22 | 19:00 | GPSDRCP | 241616480 | 0 | 250000 | 0 | Yes | 240.375
2026-09-22 | 20:00 | GPSDRCP | 242817576 | 0 | 250000 | 0 | Yes | 240.375
2026-09-22 | 21:00 | GPSDRCP | 243046344 | 0 | 250000 | 0 | Yes | 240.375
2026-09-22 | 22:00 | GPSDRCP | 245459312 | 0 | 250000 | 0 | No | 240.375
2026-09-22 | 23:00 | GPSDRCP | 242826744 | 0 | 250000 | 0 | Yes | 240.375
2026-09-16 | 0:00 | GPSDRDU | 266462240 | 0 | 250000 | 0 | No | 297.9081
2026-09-16 | 1:00 | GPSDRDU | 201533864 | 0 | 250000 | 0 | No | 297.9081
2026-09-16 | 2:00 | GPSDRDU | 163528080 | 0 | 250000 | 0 | No | 297.9081
2026-09-16 | 3:00 | GPSDRDU | 115796784 | 0 | 250000 | 0 | No | 297.9081
2026-09-16 | 4:00 | GPSDRDU | 115199704 | 0 | 250000 | 0 | No | 297.9081
2026-09-16 | 5:00 | GPSDRDU | 136171080 | 0 | 250000 | 0 | No | 297.9081
2026-09-16 | 6:00 | GPSDRDU | 168400728 | 0 | 250000 | 0 | No | 297.9081
2026-09-16 | 7:00 | GPSDRDU | 216559184 | 0 | 250000 | 0 | No | 297.9081
2026-09-16 | 8:00 | GPSDRDU | 272115680 | 0 | 250000 | 0 | No | 297.9081
2026-09-16 | 9:00 | GPSDRDU | 228911136 | 0 | 250000 | 0 | No | 297.9081
2026-09-16 | 10:00 | GPSDRDU | 268850360 | 0 | 250000 | 0 | No | 297.9081
2026-09-16 | 11:00 | GPSDRDU | 224446088 | 0 | 250000 | 0 | No | 297.9081
2026-09-16 | 12:00 | GPSDRDU | 272439032 | 0 | 250000 | 0 | No | 297.9081
2026-09-16 | 13:00 | GPSDRDU | 295025480 | 0 | 250000 | 0 | Yes | 297.9081
2026-09-16 | 14:00 | GPSDRDU | 246234312 | 0 | 250000 | 0 | No | 297.9081
2026-09-16 | 15:00 | GPSDRDU | 265831904 | 0 | 250000 | 0 | No | 297.9081
2026-09-16 | 16:00 | GPSDRDU | 281234944 | 0 | 250000 | 0 | No | 297.9081
2026-09-16 | 17:00 | GPSDRDU | 290428104 | 0 | 250000 | 0 | No | 297.9081
2026-09-16 | 18:00 | GPSDRDU | 250666136 | 0 | 250000 | 0 | No | 297.9081
2026-09-16 | 19:00 | GPSDRDU | 292517040 | 0 | 250000 | 0 | No | 297.9081
2026-09-16 | 20:00 | GPSDRDU | 303088872 | 0 | 250000 | 0 | No | 297.9081
2026-09-16 | 21:00 | GPSDRDU | 302103008 | 0 | 250000 | 0 | Yes | 297.9081
2026-09-16 | 22:00 | GPSDRDU | 295555608 | 0 | 250000 | 0 | Yes | 297.9081
2026-09-16 | 23:00 | GPSDRDU | 301044904 | 0 | 250000 | 0 | Yes | 297.9081
2026-09-17 | 0:00 | GPSDRDU | 264244064 | 0 | 250000 | 0 | No | 297.9081
2026-09-17 | 1:00 | GPSDRDU | 207055792 | 0 | 250000 | 0 | No | 297.9081
2026-09-17 | 2:00 | GPSDRDU | 155793064 | 0 | 250000 | 0 | No | 297.9081
2026-09-17 | 3:00 | GPSDRDU | 191766288 | 0 | 250000 | 0 | No | 297.9081
2026-09-17 | 4:00 | GPSDRDU | 139267096 | 0 | 250000 | 0 | No | 297.9081
2026-09-17 | 5:00 | GPSDRDU | 149164688 | 0 | 250000 | 0 | No | 297.9081
2026-09-17 | 6:00 | GPSDRDU | 214481392 | 0 | 250000 | 0 | No | 297.9081
2026-09-17 | 7:00 | GPSDRDU | 205508104 | 0 | 250000 | 0 | No | 297.9081
2026-09-17 | 8:00 | GPSDRDU | 212367376 | 0 | 250000 | 0 | No | 297.9081
2026-09-17 | 9:00 | GPSDRDU | 211679048 | 0 | 250000 | 0 | No | 297.9081
2026-09-17 | 10:00 | GPSDRDU | 196724096 | 0 | 250000 | 0 | No | 297.9081
2026-09-17 | 11:00 | GPSDRDU | 260406360 | 0 | 250000 | 0 | No | 297.9081
2026-09-17 | 12:00 | GPSDRDU | 215211552 | 0 | 250000 | 0 | No | 297.9081
2026-09-17 | 13:00 | GPSDRDU | 295702856 | 0 | 250000 | 0 | Yes | 297.9081
2026-09-17 | 14:00 | GPSDRDU | 248540208 | 0 | 250000 | 0 | No | 297.9081
2026-09-17 | 15:00 | GPSDRDU | 240045392 | 0 | 250000 | 0 | No | 297.9081
2026-09-17 | 16:00 | GPSDRDU | 240165536 | 0 | 250000 | 0 | No | 297.9081
2026-09-17 | 17:00 | GPSDRDU | 263524056 | 0 | 250000 | 0 | No | 297.9081
2026-09-17 | 18:00 | GPSDRDU | 233501424 | 0 | 250000 | 0 | No | 297.9081
2026-09-17 | 19:00 | GPSDRDU | 263898264 | 0 | 250000 | 0 | No | 297.9081
2026-09-17 | 20:00 | GPSDRDU | 269341112 | 0 | 250000 | 0 | No | 297.9081
2026-09-17 | 21:00 | GPSDRDU | 289432992 | 0 | 250000 | 0 | No | 297.9081
2026-09-17 | 22:00 | GPSDRDU | 294267448 | 0 | 250000 | 0 | Yes | 297.9081
2026-09-17 | 23:00 | GPSDRDU | 293741360 | 0 | 250000 | 0 | Yes | 297.9081
2026-09-18 | 0:00 | GPSDRDU | 275159112 | 0 | 250000 | 0 | No | 297.9081
2026-09-18 | 1:00 | GPSDRDU | 211062304 | 0 | 250000 | 0 | No | 297.9081
2026-09-18 | 2:00 | GPSDRDU | 173048272 | 0 | 250000 | 0 | No | 297.9081
2026-09-18 | 3:00 | GPSDRDU | 118384568 | 0 | 250000 | 0 | No | 297.9081
2026-09-18 | 4:00 | GPSDRDU | 112471240 | 0 | 250000 | 0 | No | 297.9081
2026-09-18 | 5:00 | GPSDRDU | 141012624 | 0 | 250000 | 0 | No | 297.9081
2026-09-18 | 6:00 | GPSDRDU | 153499440 | 0 | 250000 | 0 | No | 297.9081
2026-09-18 | 7:00 | GPSDRDU | 221760536 | 0 | 250000 | 0 | No | 297.9081
2026-09-18 | 8:00 | GPSDRDU | 253813960 | 0 | 250000 | 0 | No | 297.9081
2026-09-18 | 9:00 | GPSDRDU | 283254784 | 0 | 250000 | 0 | No | 297.9081
2026-09-18 | 10:00 | GPSDRDU | 289273360 | 0 | 250000 | 0 | No | 297.9081
2026-09-18 | 11:00 | GPSDRDU | 297556664 | 0 | 250000 | 0 | Yes | 297.9081
2026-09-18 | 12:00 | GPSDRDU | 252294320 | 0 | 250000 | 0 | No | 297.9081
2026-09-18 | 13:00 | GPSDRDU | 270792984 | 0 | 250000 | 0 | No | 297.9081
2026-09-18 | 14:00 | GPSDRDU | 297484400 | 0 | 250000 | 0 | Yes | 297.9081
2026-09-18 | 15:00 | GPSDRDU | 287621808 | 0 | 250000 | 0 | No | 297.9081
2026-09-18 | 16:00 | GPSDRDU | 282988424 | 0 | 250000 | 0 | No | 297.9081
2026-09-18 | 17:00 | GPSDRDU | 266030896 | 0 | 250000 | 0 | No | 297.9081
2026-09-18 | 18:00 | GPSDRDU | 269655752 | 0 | 250000 | 0 | No | 297.9081
2026-09-18 | 19:00 | GPSDRDU | 281186136 | 0 | 250000 | 0 | No | 297.9081
2026-09-18 | 20:00 | GPSDRDU | 291603720 | 0 | 250000 | 0 | No | 297.9081
2026-09-18 | 21:00 | GPSDRDU | 294490512 | 0 | 250000 | 0 | Yes | 297.9081
2026-09-18 | 22:00 | GPSDRDU | 297790024 | 0 | 250000 | 0 | Yes | 297.9081
2026-09-18 | 23:00 | GPSDRDU | 247496344 | 0 | 250000 | 0 | No | 297.9081
2026-09-19 | 0:00 | GPSDRDU | 242136304 | 0 | 250000 | 0 | No | 297.9081
2026-09-19 | 1:00 | GPSDRDU | 214171344 | 0 | 250000 | 0 | No | 297.9081
2026-09-19 | 2:00 | GPSDRDU | 132569424 | 0 | 250000 | 0 | No | 297.9081
2026-09-19 | 3:00 | GPSDRDU | 128266776 | 0 | 250000 | 0 | No | 297.9081
2026-09-19 | 4:00 | GPSDRDU | 94790768 | 0 | 250000 | 0 | No | 297.9081
2026-09-19 | 5:00 | GPSDRDU | 165662152 | 0 | 250000 | 0 | No | 297.9081
2026-09-19 | 6:00 | GPSDRDU | 140095272 | 0 | 250000 | 0 | No | 297.9081
2026-09-19 | 7:00 | GPSDRDU | 185375088 | 0 | 250000 | 0 | No | 297.9081
2026-09-19 | 8:00 | GPSDRDU | 179871968 | 0 | 250000 | 0 | No | 297.9081
2026-09-19 | 9:00 | GPSDRDU | 238198904 | 0 | 250000 | 0 | No | 297.9081
2026-09-19 | 10:00 | GPSDRDU | 260744312 | 0 | 250000 | 0 | No | 297.9081
2026-09-19 | 11:00 | GPSDRDU | 254758256 | 0 | 250000 | 0 | No | 297.9081
2026-09-19 | 12:00 | GPSDRDU | 278440120 | 0 | 250000 | 0 | No | 297.9081
2026-09-19 | 15:00 | GPSDRDU | 184142936 | 0 | 250000 | 0 | No | 297.9081
2026-09-19 | 16:00 | GPSDRDU | 131743992 | 0 | 250000 | 0 | No | 297.9081
2026-09-19 | 17:00 | GPSDRDU | 223364048 | 0 | 250000 | 0 | No | 297.9081
2026-09-19 | 18:00 | GPSDRDU | 256867568 | 0 | 250000 | 0 | No | 297.9081
2026-09-19 | 19:00 | GPSDRDU | 252187920 | 0 | 250000 | 0 | No | 297.9081
2026-09-19 | 20:00 | GPSDRDU | 267179536 | 0 | 250000 | 0 | No | 297.9081
2026-09-19 | 21:00 | GPSDRDU | 296610568 | 0 | 250000 | 0 | Yes | 297.9081
2026-09-19 | 22:00 | GPSDRDU | 298026256 | 0 | 250000 | 0 | Yes | 297.9081
2026-09-19 | 23:00 | GPSDRDU | 298639752 | 0 | 250000 | 0 | Yes | 297.9081
2026-09-20 | 0:00 | GPSDRDU | 249457632 | 0 | 250000 | 0 | No | 297.9081
2026-09-20 | 1:00 | GPSDRDU | 179374408 | 0 | 250000 | 0 | No | 297.9081
2026-09-20 | 2:00 | GPSDRDU | 131826232 | 0 | 250000 | 0 | No | 297.9081
2026-09-20 | 3:00 | GPSDRDU | 152553424 | 0 | 250000 | 0 | No | 297.9081
2026-09-20 | 4:00 | GPSDRDU | 125142832 | 0 | 250000 | 0 | No | 297.9081
2026-09-20 | 5:00 | GPSDRDU | 100456232 | 0 | 250000 | 0 | No | 297.9081
2026-09-20 | 6:00 | GPSDRDU | 177098960 | 0 | 250000 | 0 | No | 297.9081
2026-09-20 | 7:00 | GPSDRDU | 227025400 | 0 | 250000 | 0 | No | 297.9081
2026-09-20 | 8:00 | GPSDRDU | 203580064 | 0 | 250000 | 0 | No | 297.9081
2026-09-20 | 9:00 | GPSDRDU | 203704312 | 0 | 250000 | 0 | No | 297.9081
2026-09-20 | 10:00 | GPSDRDU | 261257336 | 0 | 250000 | 0 | No | 297.9081
2026-09-20 | 11:00 | GPSDRDU | 223721168 | 0 | 250000 | 0 | No | 297.9081
2026-09-20 | 12:00 | GPSDRDU | 292803352 | 0 | 250000 | 0 | No | 297.9081
2026-09-20 | 13:00 | GPSDRDU | 295850272 | 0 | 250000 | 0 | Yes | 297.9081
2026-09-20 | 14:00 | GPSDRDU | 246618288 | 0 | 250000 | 0 | No | 297.9081
2026-09-20 | 15:00 | GPSDRDU | 243554456 | 0 | 250000 | 0 | No | 297.9081
2026-09-20 | 16:00 | GPSDRDU | 264333488 | 0 | 250000 | 0 | No | 297.9081
2026-09-20 | 17:00 | GPSDRDU | 298245144 | 0 | 250000 | 0 | Yes | 297.9081
2026-09-20 | 18:00 | GPSDRDU | 298606856 | 0 | 250000 | 0 | Yes | 297.9081
2026-09-20 | 19:00 | GPSDRDU | 295786592 | 0 | 250000 | 0 | Yes | 297.9081
2026-09-20 | 20:00 | GPSDRDU | 290545568 | 0 | 250000 | 0 | No | 297.9081
2026-09-20 | 21:00 | GPSDRDU | 299705848 | 0 | 250000 | 0 | Yes | 297.9081
2026-09-20 | 22:00 | GPSDRDU | 301282144 | 0 | 250000 | 0 | Yes | 297.9081
2026-09-20 | 23:00 | GPSDRDU | 299200928 | 0 | 250000 | 0 | Yes | 297.9081
2026-09-21 | 0:00 | GPSDRDU | 301436592 | 0 | 250000 | 0 | Yes | 297.9081
2026-09-21 | 1:00 | GPSDRDU | 183626464 | 0 | 250000 | 0 | No | 297.9081
2026-09-21 | 2:00 | GPSDRDU | 225020824 | 0 | 250000 | 0 | No | 297.9081
2026-09-21 | 3:00 | GPSDRDU | 222448904 | 0 | 250000 | 0 | No | 297.9081
2026-09-21 | 4:00 | GPSDRDU | 89483448 | 0 | 250000 | 0 | No | 297.9081
2026-09-21 | 5:00 | GPSDRDU | 118247384 | 0 | 250000 | 0 | No | 297.9081
2026-09-21 | 6:00 | GPSDRDU | 173565032 | 0 | 250000 | 0 | No | 297.9081
2026-09-21 | 7:00 | GPSDRDU | 228905480 | 0 | 250000 | 0 | No | 297.9081
2026-09-21 | 8:00 | GPSDRDU | 206882736 | 0 | 250000 | 0 | No | 297.9081
2026-09-21 | 9:00 | GPSDRDU | 226925560 | 0 | 250000 | 0 | No | 297.9081
2026-09-21 | 10:00 | GPSDRDU | 244763288 | 0 | 250000 | 0 | No | 297.9081
2026-09-21 | 11:00 | GPSDRDU | 291981456 | 0 | 250000 | 0 | No | 297.9081
2026-09-21 | 12:00 | GPSDRDU | 252606640 | 0 | 250000 | 0 | No | 297.9081
2026-09-21 | 13:00 | GPSDRDU | 279809600 | 0 | 250000 | 0 | No | 297.9081
2026-09-21 | 14:00 | GPSDRDU | 303464144 | 0 | 250000 | 0 | No | 297.9081
2026-09-21 | 15:00 | GPSDRDU | 298155672 | 0 | 250000 | 0 | Yes | 297.9081
2026-09-21 | 16:00 | GPSDRDU | 300022152 | 0 | 250000 | 0 | Yes | 297.9081
2026-09-21 | 17:00 | GPSDRDU | 237157936 | 0 | 250000 | 0 | No | 297.9081
2026-09-21 | 18:00 | GPSDRDU | 285357112 | 0 | 250000 | 0 | No | 297.9081
2026-09-21 | 19:00 | GPSDRDU | 278651656 | 0 | 250000 | 0 | No | 297.9081
2026-09-21 | 20:00 | GPSDRDU | 301715960 | 0 | 250000 | 0 | Yes | 297.9081
2026-09-21 | 21:00 | GPSDRDU | 289463512 | 0 | 250000 | 0 | No | 297.9081
2026-09-21 | 22:00 | GPSDRDU | 299373536 | 0 | 250000 | 0 | Yes | 297.9081
2026-09-21 | 23:00 | GPSDRDU | 294637160 | 0 | 250000 | 0 | Yes | 297.9081
2026-09-22 | 0:00 | GPSDRDU | 301725344 | 0 | 250000 | 0 | Yes | 297.9081
2026-09-22 | 1:00 | GPSDRDU | 147851896 | 0 | 250000 | 0 | No | 297.9081
2026-09-22 | 2:00 | GPSDRDU | 127459240 | 0 | 250000 | 0 | No | 297.9081
2026-09-22 | 3:00 | GPSDRDU | 116077880 | 0 | 250000 | 0 | No | 297.9081
2026-09-22 | 4:00 | GPSDRDU | 141310024 | 0 | 250000 | 0 | No | 297.9081
2026-09-22 | 5:00 | GPSDRDU | 122321624 | 0 | 250000 | 0 | No | 297.9081
2026-09-22 | 6:00 | GPSDRDU | 220407936 | 0 | 250000 | 0 | No | 297.9081
2026-09-22 | 7:00 | GPSDRDU | 254698072 | 0 | 250000 | 0 | No | 297.9081
2026-09-22 | 8:00 | GPSDRDU | 266396216 | 0 | 250000 | 0 | No | 297.9081
2026-09-22 | 9:00 | GPSDRDU | 268357576 | 0 | 250000 | 0 | No | 297.9081
2026-09-22 | 10:00 | GPSDRDU | 235268112 | 0 | 250000 | 0 | No | 297.9081
2026-09-22 | 11:00 | GPSDRDU | 239405544 | 0 | 250000 | 0 | No | 297.9081
2026-09-22 | 12:00 | GPSDRDU | 233883568 | 0 | 250000 | 0 | No | 297.9081
2026-09-22 | 13:00 | GPSDRDU | 295094688 | 0 | 250000 | 0 | Yes | 297.9081
2026-09-22 | 14:00 | GPSDRDU | 285935184 | 0 | 250000 | 0 | No | 297.9081
2026-09-22 | 15:00 | GPSDRDU | 302456408 | 0 | 250000 | 0 | No | 297.9081
2026-09-22 | 16:00 | GPSDRDU | 290360112 | 0 | 250000 | 0 | No | 297.9081
2026-09-22 | 17:00 | GPSDRDU | 268431616 | 0 | 250000 | 0 | No | 297.9081
2026-09-22 | 18:00 | GPSDRDU | 299232768 | 0 | 250000 | 0 | Yes | 297.9081
2026-09-22 | 19:00 | GPSDRDU | 293439672 | 0 | 250000 | 0 | Yes | 297.9081
2026-09-22 | 20:00 | GPSDRDU | 295566272 | 0 | 250000 | 0 | Yes | 297.9081
2026-09-22 | 21:00 | GPSDRDU | 301005112 | 0 | 250000 | 0 | Yes | 297.9081
2026-09-22 | 22:00 | GPSDRDU | 302680224 | 0 | 250000 | 0 | No | 297.9081
2026-09-22 | 23:00 | GPSDRDU | 299179056 | 0 | 250000 | 0 | Yes | 297.9081
2026-09-16 | 0:00 | GPSDRE7 | 328918424 | 0 | 250000 | 0 | No | 470.6995
2026-09-16 | 1:00 | GPSDRE7 | 238083328 | 0 | 250000 | 0 | No | 470.6995
2026-09-16 | 2:00 | GPSDRE7 | 184549128 | 0 | 250000 | 0 | No | 470.6995
2026-09-16 | 3:00 | GPSDRE7 | 185584848 | 0 | 250000 | 0 | No | 470.6995
2026-09-16 | 4:00 | GPSDRE7 | 102575272 | 0 | 250000 | 0 | No | 470.6995
2026-09-16 | 5:00 | GPSDRE7 | 146327288 | 0 | 250000 | 0 | No | 470.6995
2026-09-16 | 6:00 | GPSDRE7 | 471357448 | 0 | 250000 | 0 | Yes | 470.6995
2026-09-16 | 7:00 | GPSDRE7 | 470533392 | 0 | 250000 | 0 | Yes | 470.6995
2026-09-16 | 8:00 | GPSDRE7 | 415046024 | 0 | 250000 | 0 | No | 470.6995
2026-09-16 | 9:00 | GPSDRE7 | 433799144 | 0 | 250000 | 0 | No | 470.6995
2026-09-16 | 10:00 | GPSDRE7 | 345829504 | 0 | 250000 | 0 | No | 470.6995
2026-09-16 | 11:00 | GPSDRE7 | 287046832 | 0 | 250000 | 0 | No | 470.6995
2026-09-16 | 12:00 | GPSDRE7 | 340725024 | 0 | 250000 | 0 | No | 470.6995
2026-09-16 | 13:00 | GPSDRE7 | 357565576 | 0 | 250000 | 0 | No | 470.6995
2026-09-16 | 14:00 | GPSDRE7 | 470891648 | 0 | 250000 | 0 | Yes | 470.6995
2026-09-16 | 15:00 | GPSDRE7 | 312242176 | 0 | 250000 | 0 | No | 470.6995
2026-09-16 | 16:00 | GPSDRE7 | 348740328 | 0 | 250000 | 0 | No | 470.6995
2026-09-16 | 17:00 | GPSDRE7 | 472061824 | 0 | 250000 | 0 | Yes | 470.6995
2026-09-16 | 18:00 | GPSDRE7 | 375222616 | 0 | 250000 | 0 | No | 470.6995
2026-09-16 | 19:00 | GPSDRE7 | 427197520 | 0 | 250000 | 0 | No | 470.6995
2026-09-16 | 20:00 | GPSDRE7 | 470707904 | 0 | 250000 | 0 | Yes | 470.6995
2026-09-16 | 21:00 | GPSDRE7 | 466039128 | 0 | 250000 | 0 | Yes | 470.6995
2026-09-16 | 22:00 | GPSDRE7 | 364187624 | 0 | 250000 | 0 | No | 470.6995
2026-09-16 | 23:00 | GPSDRE7 | 369065408 | 0 | 250000 | 0 | No | 470.6995
2026-09-17 | 0:00 | GPSDRE7 | 248175584 | 0 | 250000 | 0 | No | 470.6995
2026-09-17 | 1:00 | GPSDRE7 | 313757968 | 0 | 250000 | 0 | No | 470.6995
2026-09-17 | 2:00 | GPSDRE7 | 198880584 | 0 | 250000 | 0 | No | 470.6995
2026-09-17 | 3:00 | GPSDRE7 | 185538760 | 0 | 250000 | 0 | No | 470.6995
2026-09-17 | 4:00 | GPSDRE7 | 158373280 | 0 | 250000 | 0 | No | 470.6995
2026-09-17 | 5:00 | GPSDRE7 | 125275032 | 0 | 250000 | 0 | No | 470.6995
2026-09-17 | 6:00 | GPSDRE7 | 304975192 | 0 | 250000 | 0 | No | 470.6995
2026-09-17 | 7:00 | GPSDRE7 | 369354096 | 0 | 250000 | 0 | No | 470.6995
2026-09-17 | 8:00 | GPSDRE7 | 237363976 | 0 | 250000 | 0 | No | 470.6995
2026-09-17 | 9:00 | GPSDRE7 | 304646784 | 0 | 250000 | 0 | No | 470.6995
2026-09-17 | 10:00 | GPSDRE7 | 310555744 | 0 | 250000 | 0 | No | 470.6995
2026-09-17 | 11:00 | GPSDRE7 | 346561576 | 0 | 250000 | 0 | No | 470.6995
2026-09-17 | 12:00 | GPSDRE7 | 255465432 | 0 | 250000 | 0 | No | 470.6995
2026-09-17 | 13:00 | GPSDRE7 | 469489088 | 0 | 250000 | 0 | Yes | 470.6995
2026-09-17 | 14:00 | GPSDRE7 | 447695240 | 0 | 250000 | 0 | No | 470.6995
2026-09-17 | 15:00 | GPSDRE7 | 270291176 | 0 | 250000 | 0 | No | 470.6995
2026-09-17 | 16:00 | GPSDRE7 | 458070056 | 0 | 250000 | 0 | No | 470.6995
2026-09-17 | 17:00 | GPSDRE7 | 373503784 | 0 | 250000 | 0 | No | 470.6995
2026-09-17 | 18:00 | GPSDRE7 | 471155416 | 0 | 250000 | 0 | Yes | 470.6995
2026-09-17 | 19:00 | GPSDRE7 | 468960888 | 0 | 250000 | 0 | Yes | 470.6995
2026-09-17 | 20:00 | GPSDRE7 | 469609192 | 0 | 250000 | 0 | Yes | 470.6995
2026-09-17 | 21:00 | GPSDRE7 | 411882304 | 0 | 250000 | 0 | No | 470.6995
2026-09-17 | 22:00 | GPSDRE7 | 345015888 | 0 | 250000 | 0 | No | 470.6995
2026-09-17 | 23:00 | GPSDRE7 | 424005640 | 0 | 250000 | 0 | No | 470.6995
2026-09-18 | 0:00 | GPSDRE7 | 436088272 | 0 | 250000 | 0 | No | 470.6995
2026-09-18 | 1:00 | GPSDRE7 | 445989304 | 0 | 250000 | 0 | No | 470.6995
2026-09-18 | 2:00 | GPSDRE7 | 442605168 | 0 | 250000 | 0 | No | 470.6995
2026-09-18 | 3:00 | GPSDRE7 | 141554568 | 0 | 250000 | 0 | No | 470.6995
2026-09-18 | 4:00 | GPSDRE7 | 170581224 | 0 | 250000 | 0 | No | 470.6995
2026-09-18 | 5:00 | GPSDRE7 | 119302544 | 0 | 250000 | 0 | No | 470.6995
2026-09-18 | 6:00 | GPSDRE7 | 212135688 | 0 | 250000 | 0 | No | 470.6995
2026-09-18 | 7:00 | GPSDRE7 | 346459592 | 0 | 250000 | 0 | No | 470.6995
2026-09-18 | 8:00 | GPSDRE7 | 469419224 | 0 | 250000 | 0 | Yes | 470.6995
2026-09-18 | 9:00 | GPSDRE7 | 470850824 | 0 | 250000 | 0 | Yes | 470.6995
2026-09-18 | 10:00 | GPSDRE7 | 469297080 | 0 | 250000 | 0 | Yes | 470.6995
2026-09-18 | 11:00 | GPSDRE7 | 319190672 | 0 | 250000 | 0 | No | 470.6995
2026-09-18 | 12:00 | GPSDRE7 | 422124664 | 0 | 250000 | 0 | No | 470.6995
2026-09-18 | 13:00 | GPSDRE7 | 339775232 | 0 | 250000 | 0 | No | 470.6995
2026-09-18 | 14:00 | GPSDRE7 | 441329616 | 0 | 250000 | 0 | No | 470.6995
2026-09-18 | 15:00 | GPSDRE7 | 462266136 | 0 | 250000 | 0 | No | 470.6995
2026-09-18 | 16:00 | GPSDRE7 | 335494400 | 0 | 250000 | 0 | No | 470.6995
2026-09-18 | 17:00 | GPSDRE7 | 400371784 | 0 | 250000 | 0 | No | 470.6995
2026-09-18 | 18:00 | GPSDRE7 | 462667896 | 0 | 250000 | 0 | No | 470.6995
2026-09-18 | 19:00 | GPSDRE7 | 404412328 | 0 | 250000 | 0 | No | 470.6995
2026-09-18 | 20:00 | GPSDRE7 | 395389168 | 0 | 250000 | 0 | No | 470.6995
2026-09-18 | 21:00 | GPSDRE7 | 414524560 | 0 | 250000 | 0 | No | 470.6995
2026-09-18 | 22:00 | GPSDRE7 | 470285712 | 0 | 250000 | 0 | Yes | 470.6995
2026-09-18 | 23:00 | GPSDRE7 | 470010680 | 0 | 250000 | 0 | Yes | 470.6995
2026-09-19 | 0:00 | GPSDRE7 | 277474184 | 0 | 250000 | 0 | No | 470.6995
2026-09-19 | 1:00 | GPSDRE7 | 299040296 | 0 | 250000 | 0 | No | 470.6995
2026-09-19 | 2:00 | GPSDRE7 | 369914816 | 0 | 250000 | 0 | No | 470.6995
2026-09-19 | 3:00 | GPSDRE7 | 147132992 | 0 | 250000 | 0 | No | 470.6995
2026-09-19 | 4:00 | GPSDRE7 | 151222616 | 0 | 250000 | 0 | No | 470.6995
2026-09-19 | 5:00 | GPSDRE7 | 124266280 | 0 | 250000 | 0 | No | 470.6995
2026-09-19 | 6:00 | GPSDRE7 | 178428432 | 0 | 250000 | 0 | No | 470.6995
2026-09-19 | 7:00 | GPSDRE7 | 396235184 | 0 | 250000 | 0 | No | 470.6995
2026-09-19 | 8:00 | GPSDRE7 | 271438848 | 0 | 250000 | 0 | No | 470.6995
2026-09-19 | 9:00 | GPSDRE7 | 469115056 | 0 | 250000 | 0 | Yes | 470.6995
2026-09-19 | 10:00 | GPSDRE7 | 470691016 | 0 | 250000 | 0 | Yes | 470.6995
2026-09-19 | 11:00 | GPSDRE7 | 471958776 | 0 | 250000 | 0 | Yes | 470.6995
2026-09-19 | 12:00 | GPSDRE7 | 427492384 | 0 | 249791.5 | 0 | No | 470.6995
2026-09-19 | 15:00 | GPSDRE7 | 327609248 | 0 | 76271 | 0 | No | 470.6995
2026-09-19 | 16:00 | GPSDRE7 | 376402512 | 0 | 249166.5 | 0 | No | 470.6995
2026-09-19 | 17:00 | GPSDRE7 | 394476880 | 0 | 250000 | 0 | No | 470.6995
2026-09-19 | 18:00 | GPSDRE7 | 458060624 | 0 | 248958.25 | 0 | No | 470.6995
2026-09-19 | 19:00 | GPSDRE7 | 445276144 | 0 | 250000 | 0 | No | 470.6995
2026-09-19 | 20:00 | GPSDRE7 | 474463608 | 0 | 250000 | 0 | Yes | 470.6995
2026-09-19 | 21:00 | GPSDRE7 | 415063080 | 0 | 250000 | 0 | No | 470.6995
2026-09-19 | 22:00 | GPSDRE7 | 390575056 | 0 | 250000 | 0 | No | 470.6995
2026-09-19 | 23:00 | GPSDRE7 | 474179384 | 0 | 250000 | 0 | Yes | 470.6995
2026-09-20 | 0:00 | GPSDRE7 | 311130016 | 0 | 250000 | 0 | No | 470.6995
2026-09-20 | 1:00 | GPSDRE7 | 351593504 | 0 | 250000 | 0 | No | 470.6995
2026-09-20 | 2:00 | GPSDRE7 | 210040624 | 0 | 250000 | 0 | No | 470.6995
2026-09-20 | 3:00 | GPSDRE7 | 140241256 | 0 | 250000 | 0 | No | 470.6995
2026-09-20 | 4:00 | GPSDRE7 | 110867464 | 0 | 250000 | 0 | No | 470.6995
2026-09-20 | 5:00 | GPSDRE7 | 118972728 | 0 | 250000 | 0 | No | 470.6995
2026-09-20 | 6:00 | GPSDRE7 | 195416336 | 0 | 250000 | 0 | No | 470.6995
2026-09-20 | 7:00 | GPSDRE7 | 304629224 | 0 | 250000 | 0 | No | 470.6995
2026-09-20 | 8:00 | GPSDRE7 | 469506632 | 0 | 250000 | 0 | Yes | 470.6995
2026-09-20 | 9:00 | GPSDRE7 | 383313144 | 0 | 250000 | 0 | No | 470.6995
2026-09-20 | 10:00 | GPSDRE7 | 340843760 | 0 | 250000 | 0 | No | 470.6995
2026-09-20 | 11:00 | GPSDRE7 | 281978712 | 0 | 250000 | 0 | No | 470.6995
2026-09-20 | 12:00 | GPSDRE7 | 349971216 | 0 | 250000 | 0 | No | 470.6995
2026-09-20 | 13:00 | GPSDRE7 | 474204832 | 0 | 250000 | 0 | Yes | 470.6995
2026-09-20 | 14:00 | GPSDRE7 | 447029608 | 0 | 250000 | 0 | No | 470.6995
2026-09-20 | 15:00 | GPSDRE7 | 419809864 | 0 | 250000 | 0 | No | 470.6995
2026-09-20 | 16:00 | GPSDRE7 | 321503112 | 0 | 250000 | 0 | No | 470.6995
2026-09-20 | 17:00 | GPSDRE7 | 393290792 | 0 | 250000 | 0 | No | 470.6995
2026-09-20 | 18:00 | GPSDRE7 | 473654376 | 0 | 250000 | 0 | Yes | 470.6995
2026-09-20 | 19:00 | GPSDRE7 | 474886728 | 0 | 250000 | 0 | Yes | 470.6995
2026-09-20 | 20:00 | GPSDRE7 | 441607936 | 0 | 250000 | 0 | No | 470.6995
2026-09-20 | 21:00 | GPSDRE7 | 432738560 | 0 | 250000 | 0 | No | 470.6995
2026-09-20 | 22:00 | GPSDRE7 | 345238992 | 0 | 250000 | 0 | No | 470.6995
2026-09-20 | 23:00 | GPSDRE7 | 350904456 | 0 | 250000 | 0 | No | 470.6995
2026-09-21 | 0:00 | GPSDRE7 | 415307624 | 0 | 250000 | 0 | No | 470.6995
2026-09-21 | 1:00 | GPSDRE7 | 242649872 | 0 | 250000 | 0 | No | 470.6995
2026-09-21 | 2:00 | GPSDRE7 | 144502024 | 0 | 250000 | 0 | No | 470.6995
2026-09-21 | 3:00 | GPSDRE7 | 107990216 | 0 | 250000 | 0 | No | 470.6995
2026-09-21 | 4:00 | GPSDRE7 | 94483400 | 0 | 250000 | 0 | No | 470.6995
2026-09-21 | 5:00 | GPSDRE7 | 165204048 | 0 | 250000 | 0 | No | 470.6995
2026-09-21 | 6:00 | GPSDRE7 | 135522760 | 0 | 250000 | 0 | No | 470.6995
2026-09-21 | 7:00 | GPSDRE7 | 366306376 | 0 | 250000 | 0 | No | 470.6995
2026-09-21 | 8:00 | GPSDRE7 | 313118264 | 0 | 250000 | 0 | No | 470.6995
2026-09-21 | 9:00 | GPSDRE7 | 268550112 | 0 | 250000 | 0 | No | 470.6995
2026-09-21 | 10:00 | GPSDRE7 | 289926176 | 0 | 250000 | 0 | No | 470.6995
2026-09-21 | 11:00 | GPSDRE7 | 333359920 | 0 | 250000 | 0 | No | 470.6995
2026-09-21 | 12:00 | GPSDRE7 | 296346560 | 0 | 250000 | 0 | No | 470.6995
2026-09-21 | 13:00 | GPSDRE7 | 449262840 | 0 | 250000 | 0 | No | 470.6995
2026-09-21 | 14:00 | GPSDRE7 | 304823552 | 0 | 250000 | 0 | No | 470.6995
2026-09-21 | 15:00 | GPSDRE7 | 372260192 | 0 | 250000 | 0 | No | 470.6995
2026-09-21 | 16:00 | GPSDRE7 | 328512088 | 0 | 249305.5 | 0 | No | 470.6995
2026-09-21 | 17:00 | GPSDRE7 | 454289768 | 0 | 250000 | 0 | No | 470.6995
2026-09-21 | 18:00 | GPSDRE7 | 469982320 | 0 | 250000 | 0 | Yes | 470.6995
2026-09-21 | 19:00 | GPSDRE7 | 348886984 | 0 | 250000 | 0 | No | 470.6995
2026-09-21 | 20:00 | GPSDRE7 | 475076144 | 0 | 250000 | 0 | Yes | 470.6995
2026-09-21 | 21:00 | GPSDRE7 | 474846432 | 0 | 250000 | 0 | Yes | 470.6995
2026-09-21 | 22:00 | GPSDRE7 | 343581200 | 0 | 250000 | 0 | No | 470.6995
2026-09-21 | 23:00 | GPSDRE7 | 360799400 | 0 | 250000 | 0 | No | 470.6995
2026-09-22 | 0:00 | GPSDRE7 | 379987560 | 0 | 250000 | 0 | No | 470.6995
2026-09-22 | 1:00 | GPSDRE7 | 197908776 | 0 | 250000 | 0 | No | 470.6995
2026-09-22 | 2:00 | GPSDRE7 | 236512600 | 0 | 250000 | 0 | No | 470.6995
2026-09-22 | 3:00 | GPSDRE7 | 248241376 | 0 | 250000 | 0 | No | 470.6995
2026-09-22 | 4:00 | GPSDRE7 | 88795416 | 0 | 250000 | 0 | No | 470.6995
2026-09-22 | 5:00 | GPSDRE7 | 110300600 | 0 | 250000 | 0 | No | 470.6995
2026-09-22 | 6:00 | GPSDRE7 | 218803280 | 0 | 250000 | 0 | No | 470.6995
2026-09-22 | 7:00 | GPSDRE7 | 473380752 | 0 | 250000 | 0 | Yes | 470.6995
2026-09-22 | 8:00 | GPSDRE7 | 418488888 | 0 | 250000 | 0 | No | 470.6995
2026-09-22 | 9:00 | GPSDRE7 | 439699752 | 0 | 250000 | 0 | No | 470.6995
2026-09-22 | 10:00 | GPSDRE7 | 269259504 | 0 | 250000 | 0 | No | 470.6995
2026-09-22 | 11:00 | GPSDRE7 | 305735328 | 0 | 250000 | 0 | No | 470.6995
2026-09-22 | 12:00 | GPSDRE7 | 378021232 | 0 | 250000 | 0 | No | 470.6995
2026-09-22 | 13:00 | GPSDRE7 | 387071800 | 0 | 250000 | 0 | No | 470.6995
2026-09-22 | 14:00 | GPSDRE7 | 475727584 | 0 | 250000 | 0 | Yes | 470.6995
2026-09-22 | 15:00 | GPSDRE7 | 323998976 | 0 | 250000 | 0 | No | 470.6995
2026-09-22 | 16:00 | GPSDRE7 | 318635208 | 0 | 250000 | 0 | No | 470.6995
2026-09-22 | 17:00 | GPSDRE7 | 399833432 | 0 | 250000 | 0 | No | 470.6995
2026-09-22 | 18:00 | GPSDRE7 | 390055160 | 0 | 250000 | 0 | No | 470.6995
2026-09-22 | 19:00 | GPSDRE7 | 468065232 | 0 | 250000 | 0 | Yes | 470.6995
2026-09-22 | 20:00 | GPSDRE7 | 373292248 | 0 | 250000 | 0 | No | 470.6995
2026-09-22 | 21:00 | GPSDRE7 | 364714424 | 0 | 250000 | 0 | No | 470.6995
2026-09-22 | 22:00 | GPSDRE7 | 437353688 | 0 | 250000 | 0 | No | 470.6995
2026-09-22 | 23:00 | GPSDRE7 | 382016072 | 0 | 250000 | 0 | No | 470.6995
2026-09-16 | 0:00 | GPSDREU | 404889384 | 0 | 250000 | 0 | No | 471.739
2026-09-16 | 1:00 | GPSDREU | 251514528 | 0 | 250000 | 0 | No | 471.739
2026-09-16 | 2:00 | GPSDREU | 290483872 | 0 | 250000 | 0 | No | 471.739
2026-09-16 | 3:00 | GPSDREU | 221020200 | 0 | 250000 | 0 | No | 471.739
2026-09-16 | 4:00 | GPSDREU | 285361120 | 0 | 250000 | 0 | No | 471.739
2026-09-16 | 5:00 | GPSDREU | 201926080 | 0 | 250000 | 0 | No | 471.739
2026-09-16 | 6:00 | GPSDREU | 277407048 | 0 | 250000 | 0 | No | 471.739
2026-09-16 | 7:00 | GPSDREU | 476133768 | 0 | 250000 | 0 | Yes | 471.739
2026-09-16 | 8:00 | GPSDREU | 472618320 | 0 | 250000 | 0 | Yes | 471.739
2026-09-16 | 9:00 | GPSDREU | 463540920 | 0 | 250000 | 0 | No | 471.739
2026-09-16 | 10:00 | GPSDREU | 424941048 | 0 | 250000 | 0 | No | 471.739
2026-09-16 | 11:00 | GPSDREU | 428519784 | 0 | 250000 | 0 | No | 471.739
2026-09-16 | 12:00 | GPSDREU | 470799144 | 0 | 250000 | 0 | Yes | 471.739
2026-09-16 | 13:00 | GPSDREU | 441674320 | 0 | 250000 | 0 | No | 471.739
2026-09-16 | 14:00 | GPSDREU | 466818248 | 0 | 250000 | 0 | Yes | 471.739
2026-09-16 | 15:00 | GPSDREU | 474966360 | 0 | 250000 | 0 | Yes | 471.739
2026-09-16 | 16:00 | GPSDREU | 467057664 | 0 | 250000 | 0 | Yes | 471.739
2026-09-16 | 17:00 | GPSDREU | 346733896 | 0 | 250000 | 0 | No | 471.739
2026-09-16 | 18:00 | GPSDREU | 397607256 | 0 | 250000 | 0 | No | 471.739
2026-09-16 | 19:00 | GPSDREU | 438934664 | 0 | 250000 | 0 | No | 471.739
2026-09-16 | 20:00 | GPSDREU | 455341808 | 0 | 250000 | 0 | No | 471.739
2026-09-16 | 21:00 | GPSDREU | 422690336 | 0 | 250000 | 0 | No | 471.739
2026-09-16 | 22:00 | GPSDREU | 397236952 | 0 | 250000 | 0 | No | 471.739
2026-09-16 | 23:00 | GPSDREU | 340436368 | 0 | 250000 | 0 | No | 471.739
2026-09-17 | 0:00 | GPSDREU | 464942744 | 0 | 250000 | 0 | Yes | 471.739
2026-09-17 | 1:00 | GPSDREU | 295436040 | 0 | 250000 | 0 | No | 471.739
2026-09-17 | 2:00 | GPSDREU | 238245032 | 0 | 250000 | 0 | No | 471.739
2026-09-17 | 3:00 | GPSDREU | 339896936 | 0 | 250000 | 0 | No | 471.739
2026-09-17 | 4:00 | GPSDREU | 177476760 | 0 | 250000 | 0 | No | 471.739
2026-09-17 | 5:00 | GPSDREU | 178059016 | 0 | 250000 | 0 | No | 471.739
2026-09-17 | 6:00 | GPSDREU | 296153152 | 0 | 250000 | 0 | No | 471.739
2026-09-17 | 7:00 | GPSDREU | 413452864 | 0 | 250000 | 0 | No | 471.739
2026-09-17 | 8:00 | GPSDREU | 412450520 | 0 | 250000 | 0 | No | 471.739
2026-09-17 | 9:00 | GPSDREU | 313812600 | 0 | 250000 | 0 | No | 471.739
2026-09-17 | 10:00 | GPSDREU | 463577912 | 0 | 250000 | 0 | No | 471.739
2026-09-17 | 11:00 | GPSDREU | 450973752 | 0 | 250000 | 0 | No | 471.739
2026-09-17 | 12:00 | GPSDREU | 470986760 | 0 | 250000 | 0 | Yes | 471.739
2026-09-17 | 13:00 | GPSDREU | 471614808 | 0 | 250000 | 0 | Yes | 471.739
2026-09-17 | 14:00 | GPSDREU | 430013008 | 0 | 250000 | 0 | No | 471.739
2026-09-17 | 15:00 | GPSDREU | 365268616 | 0 | 250000 | 0 | No | 471.739
2026-09-17 | 16:00 | GPSDREU | 466167048 | 0 | 250000 | 0 | Yes | 471.739
2026-09-17 | 17:00 | GPSDREU | 475919040 | 0 | 250000 | 0 | Yes | 471.739
2026-09-17 | 18:00 | GPSDREU | 441598440 | 0 | 250000 | 0 | No | 471.739
2026-09-17 | 19:00 | GPSDREU | 475229656 | 0 | 250000 | 0 | Yes | 471.739
2026-09-17 | 20:00 | GPSDREU | 442707776 | 0 | 250000 | 0 | No | 471.739
2026-09-17 | 21:00 | GPSDREU | 406058504 | 0 | 250000 | 0 | No | 471.739
2026-09-17 | 22:00 | GPSDREU | 370766456 | 0 | 250000 | 0 | No | 471.739
2026-09-17 | 23:00 | GPSDREU | 471611072 | 0 | 250000 | 0 | Yes | 471.739
2026-09-18 | 0:00 | GPSDREU | 476410440 | 0 | 250000 | 0 | Yes | 471.739
2026-09-18 | 1:00 | GPSDREU | 391475904 | 0 | 250000 | 0 | No | 471.739
2026-09-18 | 2:00 | GPSDREU | 376133624 | 0 | 250000 | 0 | No | 471.739
2026-09-18 | 3:00 | GPSDREU | 290031736 | 0 | 250000 | 0 | No | 471.739
2026-09-18 | 4:00 | GPSDREU | 468546104 | 0 | 250000 | 0 | Yes | 471.739
2026-09-18 | 5:00 | GPSDREU | 360911144 | 0 | 250000 | 0 | No | 471.739
2026-09-18 | 6:00 | GPSDREU | 458323712 | 0 | 250000 | 0 | No | 471.739
2026-09-18 | 7:00 | GPSDREU | 288228224 | 0 | 250000 | 0 | No | 471.739
2026-09-18 | 8:00 | GPSDREU | 280735352 | 0 | 250000 | 0 | No | 471.739
2026-09-18 | 9:00 | GPSDREU | 479141864 | 0 | 250000 | 0 | No | 471.739
2026-09-18 | 10:00 | GPSDREU | 224244352 | 0 | 250000 | 0 | No | 471.739
2026-09-18 | 11:00 | GPSDREU | 417633512 | 0 | 250000 | 0 | No | 471.739
2026-09-18 | 12:00 | GPSDREU | 399227768 | 0 | 250000 | 0 | No | 471.739
2026-09-18 | 13:00 | GPSDREU | 374801504 | 0 | 250000 | 0 | No | 471.739
2026-09-18 | 14:00 | GPSDREU | 470828160 | 0 | 250000 | 0 | Yes | 471.739
2026-09-18 | 15:00 | GPSDREU | 475430480 | 0 | 250000 | 0 | Yes | 471.739
2026-09-18 | 16:00 | GPSDREU | 330573296 | 0 | 250000 | 0 | No | 471.739
2026-09-18 | 17:00 | GPSDREU | 392919096 | 0 | 250000 | 0 | No | 471.739
2026-09-18 | 18:00 | GPSDREU | 471863248 | 0 | 250000 | 0 | Yes | 471.739
2026-09-18 | 19:00 | GPSDREU | 476948136 | 0 | 250000 | 0 | Yes | 471.739
2026-09-18 | 20:00 | GPSDREU | 400138992 | 0 | 250000 | 0 | No | 471.739
2026-09-18 | 21:00 | GPSDREU | 311687112 | 0 | 250000 | 0 | No | 471.739
2026-09-18 | 22:00 | GPSDREU | 381583088 | 0 | 250000 | 0 | No | 471.739
2026-09-18 | 23:00 | GPSDREU | 397140240 | 0 | 250000 | 0 | No | 471.739
2026-09-19 | 0:00 | GPSDREU | 245517840 | 0 | 250000 | 0 | No | 471.739
2026-09-19 | 1:00 | GPSDREU | 239675336 | 0 | 250000 | 0 | No | 471.739
2026-09-19 | 2:00 | GPSDREU | 330007528 | 0 | 250000 | 0 | No | 471.739
2026-09-19 | 3:00 | GPSDREU | 260171720 | 0 | 250000 | 0 | No | 471.739
2026-09-19 | 4:00 | GPSDREU | 261672776 | 0 | 250000 | 0 | No | 471.739
2026-09-19 | 5:00 | GPSDREU | 438145536 | 0 | 250000 | 0 | No | 471.739
2026-09-19 | 6:00 | GPSDREU | 231985368 | 0 | 250000 | 0 | No | 471.739
2026-09-19 | 7:00 | GPSDREU | 377708040 | 0 | 250000 | 0 | No | 471.739
2026-09-19 | 8:00 | GPSDREU | 457305800 | 0 | 250000 | 0 | No | 471.739
2026-09-19 | 9:00 | GPSDREU | 473609984 | 0 | 250000 | 0 | Yes | 471.739
2026-09-19 | 10:00 | GPSDREU | 482194352 | 0 | 250000 | 0 | No | 471.739
2026-09-19 | 15:00 | GPSDREU | 385964136 | 0 | 250000 | 0 | No | 471.739
2026-09-19 | 16:00 | GPSDREU | 463210464 | 0 | 250000 | 0 | No | 471.739
2026-09-19 | 17:00 | GPSDREU | 373939536 | 0 | 250000 | 0 | No | 471.739
2026-09-19 | 18:00 | GPSDREU | 475373056 | 0 | 250000 | 0 | Yes | 471.739
2026-09-19 | 19:00 | GPSDREU | 384053752 | 0 | 250000 | 0 | No | 471.739
2026-09-19 | 20:00 | GPSDREU | 418018560 | 0 | 250000 | 0 | No | 471.739
2026-09-19 | 21:00 | GPSDREU | 436824600 | 0 | 250000 | 0 | No | 471.739
2026-09-19 | 22:00 | GPSDREU | 422628488 | 0 | 250000 | 0 | No | 471.739
2026-09-19 | 23:00 | GPSDREU | 459982584 | 0 | 250000 | 0 | No | 471.739
2026-09-20 | 0:00 | GPSDREU | 319239488 | 0 | 250000 | 0 | No | 471.739
2026-09-20 | 1:00 | GPSDREU | 257360184 | 0 | 250000 | 0 | No | 471.739
2026-09-20 | 2:00 | GPSDREU | 230558120 | 0 | 250000 | 0 | No | 471.739
2026-09-20 | 3:00 | GPSDREU | 159731256 | 0 | 250000 | 0 | No | 471.739
2026-09-20 | 4:00 | GPSDREU | 176471600 | 0 | 250000 | 0 | No | 471.739
2026-09-20 | 5:00 | GPSDREU | 190533448 | 0 | 250000 | 0 | No | 471.739
2026-09-20 | 6:00 | GPSDREU | 212205656 | 0 | 250000 | 0 | No | 471.739
2026-09-20 | 7:00 | GPSDREU | 317826200 | 0 | 250000 | 0 | No | 471.739
2026-09-20 | 8:00 | GPSDREU | 286952 | 0 | 250000 | 0 | No | 471.739
2026-09-20 | 9:00 | GPSDREU | 293674232 | 0 | 250000 | 0 | No | 471.739
2026-09-20 | 10:00 | GPSDREU | 476732576 | 0 | 250000 | 0 | Yes | 471.739
2026-09-20 | 11:00 | GPSDREU | 414434528 | 0 | 250000 | 0 | No | 471.739
2026-09-20 | 12:00 | GPSDREU | 471268360 | 0 | 250000 | 0 | Yes | 471.739
2026-09-20 | 13:00 | GPSDREU | 427506624 | 0 | 250000 | 0 | No | 471.739
2026-09-20 | 14:00 | GPSDREU | 439882944 | 0 | 250000 | 0 | No | 471.739
2026-09-20 | 15:00 | GPSDREU | 472505472 | 0 | 250000 | 0 | Yes | 471.739
2026-09-20 | 16:00 | GPSDREU | 390791672 | 0 | 250000 | 0 | No | 471.739
2026-09-20 | 17:00 | GPSDREU | 413179496 | 0 | 250000 | 0 | No | 471.739
2026-09-20 | 18:00 | GPSDREU | 470755296 | 0 | 250000 | 0 | Yes | 471.739
2026-09-20 | 19:00 | GPSDREU | 461394744 | 0 | 250000 | 0 | No | 471.739
2026-09-20 | 20:00 | GPSDREU | 380589120 | 0 | 250000 | 0 | No | 471.739
2026-09-20 | 21:00 | GPSDREU | 374529264 | 0 | 250000 | 0 | No | 471.739
2026-09-20 | 22:00 | GPSDREU | 359261160 | 0 | 250000 | 0 | No | 471.739
2026-09-20 | 23:00 | GPSDREU | 342612712 | 0 | 250000 | 0 | No | 471.739
2026-09-21 | 0:00 | GPSDREU | 311851568 | 0 | 250000 | 0 | No | 471.739
2026-09-21 | 1:00 | GPSDREU | 257573976 | 0 | 250000 | 0 | No | 471.739
2026-09-21 | 2:00 | GPSDREU | 231574328 | 0 | 250000 | 0 | No | 471.739
2026-09-21 | 3:00 | GPSDREU | 203292336 | 0 | 250000 | 0 | No | 471.739
2026-09-21 | 4:00 | GPSDREU | 207066688 | 0 | 250000 | 0 | No | 471.739
2026-09-21 | 5:00 | GPSDREU | 401648728 | 0 | 250000 | 0 | No | 471.739
2026-09-21 | 6:00 | GPSDREU | 259526376 | 0 | 250000 | 0 | No | 471.739
2026-09-21 | 7:00 | GPSDREU | 470460256 | 0 | 250000 | 0 | Yes | 471.739
2026-09-21 | 8:00 | GPSDREU | 394792520 | 0 | 250000 | 0 | No | 471.739
2026-09-21 | 9:00 | GPSDREU | 475907912 | 0 | 250000 | 0 | Yes | 471.739
2026-09-21 | 10:00 | GPSDREU | 437781976 | 0 | 250000 | 0 | No | 471.739
2026-09-21 | 11:00 | GPSDREU | 390814256 | 0 | 250000 | 0 | No | 471.739
2026-09-21 | 12:00 | GPSDREU | 354367680 | 0 | 250000 | 0 | No | 471.739
2026-09-21 | 13:00 | GPSDREU | 430879328 | 0 | 250000 | 0 | No | 471.739
2026-09-21 | 14:00 | GPSDREU | 424011208 | 0 | 250000 | 0 | No | 471.739
2026-09-21 | 15:00 | GPSDREU | 408483280 | 0 | 250000 | 0 | No | 471.739
2026-09-21 | 16:00 | GPSDREU | 372924264 | 0 | 250000 | 0 | No | 471.739
2026-09-21 | 17:00 | GPSDREU | 365864248 | 0 | 250000 | 0 | No | 471.739
2026-09-21 | 18:00 | GPSDREU | 439300400 | 0 | 250000 | 0 | No | 471.739
2026-09-21 | 19:00 | GPSDREU | 416477696 | 0 | 250000 | 0 | No | 471.739
2026-09-21 | 20:00 | GPSDREU | 409152032 | 0 | 250000 | 0 | No | 471.739
2026-09-21 | 21:00 | GPSDREU | 475662632 | 0 | 250000 | 0 | Yes | 471.739
2026-09-21 | 22:00 | GPSDREU | 319394096 | 0 | 250000 | 0 | No | 471.739
2026-09-21 | 23:00 | GPSDREU | 375350976 | 0 | 250000 | 0 | No | 471.739
2026-09-22 | 0:00 | GPSDREU | 348151560 | 0 | 250000 | 0 | No | 471.739
2026-09-22 | 1:00 | GPSDREU | 213263808 | 0 | 250000 | 0 | No | 471.739
2026-09-22 | 2:00 | GPSDREU | 262301608 | 0 | 250000 | 0 | No | 471.739
2026-09-22 | 3:00 | GPSDREU | 196161104 | 0 | 250000 | 0 | No | 471.739
2026-09-22 | 4:00 | GPSDREU | 461358944 | 0 | 250000 | 0 | No | 471.739
2026-09-22 | 5:00 | GPSDREU | 211030112 | 0 | 250000 | 0 | No | 471.739
2026-09-22 | 6:00 | GPSDREU | 219426784 | 0 | 250000 | 0 | No | 471.739
2026-09-22 | 7:00 | GPSDREU | 345145648 | 0 | 250000 | 0 | No | 471.739
2026-09-22 | 8:00 | GPSDREU | 450745224 | 0 | 250000 | 0 | No | 471.739
2026-09-22 | 9:00 | GPSDREU | 434830600 | 0 | 250000 | 0 | No | 471.739
2026-09-22 | 10:00 | GPSDREU | 474947368 | 0 | 250000 | 0 | Yes | 471.739
2026-09-22 | 11:00 | GPSDREU | 465977096 | 0 | 250000 | 0 | Yes | 471.739
2026-09-22 | 12:00 | GPSDREU | 421077880 | 0 | 250000 | 0 | No | 471.739
2026-09-22 | 13:00 | GPSDREU | 436402120 | 0 | 250000 | 0 | No | 471.739
2026-09-22 | 14:00 | GPSDREU | 474099864 | 0 | 250000 | 0 | Yes | 471.739
2026-09-22 | 15:00 | GPSDREU | 459093672 | 0 | 250000 | 0 | No | 471.739
2026-09-22 | 16:00 | GPSDREU | 470784112 | 0 | 250000 | 0 | Yes | 471.739
2026-09-22 | 17:00 | GPSDREU | 461386824 | 0 | 250000 | 0 | No | 471.739
2026-09-22 | 18:00 | GPSDREU | 392711536 | 0 | 250000 | 0 | No | 471.739
2026-09-22 | 19:00 | GPSDREU | 402994960 | 0 | 250000 | 0 | No | 471.739
2026-09-22 | 20:00 | GPSDREU | 475642560 | 0 | 250000 | 0 | Yes | 471.739
2026-09-22 | 21:00 | GPSDREU | 441683040 | 0 | 250000 | 0 | No | 471.739
2026-09-22 | 22:00 | GPSDREU | 446749704 | 0 | 250000 | 0 | No | 471.739
2026-09-22 | 23:00 | GPSDREU | 340654776 | 0 | 250000 | 0 | No | 471.739
2026-09-16 | 0:00 | GPSDRK5 | 212040744 | 0 | 250000 | 0 | No | 223.9288
2026-09-16 | 1:00 | GPSDRK5 | 217652656 | 0 | 250000 | 0 | No | 223.9288
2026-09-16 | 2:00 | GPSDRK5 | 141207888 | 0 | 250000 | 0 | No | 223.9288
2026-09-16 | 3:00 | GPSDRK5 | 140568632 | 0 | 250000 | 0 | No | 223.9288
2026-09-16 | 4:00 | GPSDRK5 | 120620672 | 0 | 250000 | 0 | No | 223.9288
2026-09-16 | 5:00 | GPSDRK5 | 94333344 | 0 | 250000 | 0 | No | 223.9288
2026-09-16 | 6:00 | GPSDRK5 | 137387784 | 0 | 250000 | 0 | No | 223.9288
2026-09-16 | 7:00 | GPSDRK5 | 170687240 | 0 | 250000 | 0 | No | 223.9288
2026-09-16 | 8:00 | GPSDRK5 | 211084216 | 0 | 250000 | 0 | No | 223.9288
2026-09-16 | 9:00 | GPSDRK5 | 219135968 | 0 | 250000 | 0 | No | 223.9288
2026-09-16 | 10:00 | GPSDRK5 | 208477136 | 0 | 250000 | 0 | No | 223.9288
2026-09-16 | 11:00 | GPSDRK5 | 218196608 | 0 | 250000 | 0 | No | 223.9288
2026-09-16 | 12:00 | GPSDRK5 | 224260064 | 0 | 250000 | 0 | Yes | 223.9288
2026-09-16 | 13:00 | GPSDRK5 | 209820808 | 0 | 250000 | 0 | No | 223.9288
2026-09-16 | 14:00 | GPSDRK5 | 218651016 | 0 | 250000 | 0 | No | 223.9288
2026-09-16 | 15:00 | GPSDRK5 | 207696728 | 0 | 250000 | 0 | No | 223.9288
2026-09-16 | 16:00 | GPSDRK5 | 221248624 | 0 | 250000 | 0 | Yes | 223.9288
2026-09-16 | 17:00 | GPSDRK5 | 224358392 | 0 | 250000 | 0 | Yes | 223.9288
2026-09-16 | 18:00 | GPSDRK5 | 220747656 | 0 | 250000 | 0 | Yes | 223.9288
2026-09-16 | 19:00 | GPSDRK5 | 224231728 | 0 | 250000 | 0 | Yes | 223.9288
2026-09-16 | 20:00 | GPSDRK5 | 224563104 | 0 | 250000 | 0 | Yes | 223.9288
2026-09-16 | 21:00 | GPSDRK5 | 224460928 | 0 | 250000 | 0 | Yes | 223.9288
2026-09-16 | 22:00 | GPSDRK5 | 224286176 | 0 | 250000 | 0 | Yes | 223.9288
2026-09-16 | 23:00 | GPSDRK5 | 206748280 | 0 | 250000 | 0 | No | 223.9288
2026-09-17 | 0:00 | GPSDRK5 | 196551872 | 0 | 250000 | 0 | No | 223.9288
2026-09-17 | 1:00 | GPSDRK5 | 189905384 | 0 | 250000 | 0 | No | 223.9288
2026-09-17 | 2:00 | GPSDRK5 | 192482952 | 0 | 250000 | 0 | No | 223.9288
2026-09-17 | 3:00 | GPSDRK5 | 94325584 | 0 | 250000 | 0 | No | 223.9288
2026-09-17 | 4:00 | GPSDRK5 | 138492888 | 0 | 250000 | 0 | No | 223.9288
2026-09-17 | 5:00 | GPSDRK5 | 93419680 | 0 | 250000 | 0 | No | 223.9288
2026-09-17 | 6:00 | GPSDRK5 | 178342584 | 0 | 250000 | 0 | No | 223.9288
2026-09-17 | 7:00 | GPSDRK5 | 210036416 | 0 | 250000 | 0 | No | 223.9288
2026-09-17 | 8:00 | GPSDRK5 | 162916232 | 0 | 250000 | 0 | No | 223.9288
2026-09-17 | 9:00 | GPSDRK5 | 201976184 | 0 | 250000 | 0 | No | 223.9288
2026-09-17 | 10:00 | GPSDRK5 | 224131808 | 0 | 250000 | 0 | Yes | 223.9288
2026-09-17 | 11:00 | GPSDRK5 | 224160560 | 0 | 250000 | 0 | Yes | 223.9288
2026-09-17 | 12:00 | GPSDRK5 | 224318440 | 0 | 250000 | 0 | Yes | 223.9288
2026-09-17 | 13:00 | GPSDRK5 | 222300256 | 0 | 250000 | 0 | Yes | 223.9288
2026-09-17 | 14:00 | GPSDRK5 | 224283824 | 0 | 250000 | 0 | Yes | 223.9288
2026-09-17 | 15:00 | GPSDRK5 | 222658640 | 0 | 250000 | 0 | Yes | 223.9288
2026-09-17 | 16:00 | GPSDRK5 | 224288848 | 0 | 250000 | 0 | Yes | 223.9288
2026-09-17 | 17:00 | GPSDRK5 | 215905536 | 0 | 250000 | 0 | No | 223.9288
2026-09-17 | 18:00 | GPSDRK5 | 224180112 | 0 | 250000 | 0 | Yes | 223.9288
2026-09-17 | 19:00 | GPSDRK5 | 225817848 | 0 | 250000 | 0 | Yes | 223.9288
2026-09-17 | 20:00 | GPSDRK5 | 224269248 | 0 | 250000 | 0 | Yes | 223.9288
2026-09-17 | 21:00 | GPSDRK5 | 224268544 | 0 | 250000 | 0 | Yes | 223.9288
2026-09-17 | 22:00 | GPSDRK5 | 222088712 | 0 | 250000 | 0 | Yes | 223.9288
2026-09-17 | 23:00 | GPSDRK5 | 216485824 | 0 | 250000 | 0 | No | 223.9288
2026-09-18 | 0:00 | GPSDRK5 | 223382896 | 0 | 250000 | 0 | Yes | 223.9288
2026-09-18 | 1:00 | GPSDRK5 | 168278960 | 0 | 250000 | 0 | No | 223.9288
2026-09-18 | 2:00 | GPSDRK5 | 96629048 | 0 | 250000 | 0 | No | 223.9288
2026-09-18 | 3:00 | GPSDRK5 | 150865480 | 0 | 250000 | 0 | No | 223.9288
2026-09-18 | 4:00 | GPSDRK5 | 93642296 | 0 | 250000 | 0 | No | 223.9288
2026-09-18 | 5:00 | GPSDRK5 | 120021304 | 0 | 250000 | 0 | No | 223.9288
2026-09-18 | 6:00 | GPSDRK5 | 113267496 | 0 | 250000 | 0 | No | 223.9288
2026-09-18 | 7:00 | GPSDRK5 | 181098184 | 0 | 250000 | 0 | No | 223.9288
2026-09-18 | 8:00 | GPSDRK5 | 190023472 | 0 | 250000 | 0 | No | 223.9288
2026-09-18 | 9:00 | GPSDRK5 | 221776360 | 0 | 250000 | 0 | Yes | 223.9288
2026-09-18 | 10:00 | GPSDRK5 | 224408448 | 0 | 250000 | 0 | Yes | 223.9288
2026-09-18 | 11:00 | GPSDRK5 | 224264784 | 0 | 250000 | 0 | Yes | 223.9288
2026-09-18 | 12:00 | GPSDRK5 | 211146056 | 0 | 250000 | 0 | No | 223.9288
2026-09-18 | 13:00 | GPSDRK5 | 220524568 | 0 | 250000 | 0 | Yes | 223.9288
2026-09-18 | 14:00 | GPSDRK5 | 223262544 | 0 | 250000 | 0 | Yes | 223.9288
2026-09-18 | 15:00 | GPSDRK5 | 224238560 | 0 | 250000 | 0 | Yes | 223.9288
2026-09-18 | 16:00 | GPSDRK5 | 221047320 | 0 | 250000 | 0 | Yes | 223.9288
2026-09-18 | 17:00 | GPSDRK5 | 224081848 | 0 | 250000 | 0 | Yes | 223.9288
2026-09-18 | 18:00 | GPSDRK5 | 211316864 | 0 | 250000 | 0 | No | 223.9288
2026-09-18 | 19:00 | GPSDRK5 | 224223056 | 0 | 250000 | 0 | Yes | 223.9288
2026-09-18 | 20:00 | GPSDRK5 | 223129416 | 0 | 250000 | 0 | Yes | 223.9288
2026-09-18 | 21:00 | GPSDRK5 | 214512568 | 0 | 250000 | 0 | No | 223.9288
2026-09-18 | 22:00 | GPSDRK5 | 222913648 | 0 | 250000 | 0 | Yes | 223.9288
2026-09-18 | 23:00 | GPSDRK5 | 224271664 | 0 | 250000 | 0 | Yes | 223.9288
2026-09-19 | 0:00 | GPSDRK5 | 202029816 | 0 | 250000 | 0 | No | 223.9288
2026-09-19 | 1:00 | GPSDRK5 | 175221064 | 0 | 250000 | 0 | No | 223.9288
2026-09-19 | 2:00 | GPSDRK5 | 118524176 | 0 | 250000 | 0 | No | 223.9288
2026-09-19 | 3:00 | GPSDRK5 | 89404024 | 0 | 250000 | 0 | No | 223.9288
2026-09-19 | 4:00 | GPSDRK5 | 107399120 | 0 | 250000 | 0 | No | 223.9288
2026-09-19 | 5:00 | GPSDRK5 | 140916168 | 0 | 250000 | 0 | No | 223.9288
2026-09-19 | 6:00 | GPSDRK5 | 131388704 | 0 | 250000 | 0 | No | 223.9288
2026-09-19 | 7:00 | GPSDRK5 | 198162232 | 0 | 250000 | 0 | No | 223.9288
2026-09-19 | 8:00 | GPSDRK5 | 178473504 | 0 | 250000 | 0 | No | 223.9288
2026-09-19 | 9:00 | GPSDRK5 | 191690256 | 0 | 250000 | 0 | No | 223.9288
2026-09-19 | 10:00 | GPSDRK5 | 208809760 | 0 | 250000 | 0 | No | 223.9288
2026-09-19 | 11:00 | GPSDRK5 | 214871080 | 0 | 250000 | 0 | No | 223.9288
2026-09-19 | 12:00 | GPSDRK5 | 218296960 | 0 | 250000 | 0 | No | 223.9288
2026-09-19 | 13:00 | GPSDRK5 | 224358112 | 0 | 250000 | 0 | Yes | 223.9288
2026-09-19 | 14:00 | GPSDRK5 | 200168896 | 0 | 250000 | 0 | No | 223.9288
2026-09-19 | 15:00 | GPSDRK5 | 207024384 | 0 | 250000 | 0 | No | 223.9288
2026-09-19 | 16:00 | GPSDRK5 | 214135920 | 0 | 250000 | 0 | No | 223.9288
2026-09-19 | 17:00 | GPSDRK5 | 195773928 | 0 | 250000 | 0 | No | 223.9288
2026-09-19 | 18:00 | GPSDRK5 | 220992904 | 0 | 250000 | 0 | Yes | 223.9288
2026-09-19 | 19:00 | GPSDRK5 | 221523784 | 0 | 250000 | 0 | Yes | 223.9288
2026-09-19 | 20:00 | GPSDRK5 | 224222056 | 0 | 250000 | 0 | Yes | 223.9288
2026-09-19 | 21:00 | GPSDRK5 | 224298744 | 0 | 250000 | 0 | Yes | 223.9288
2026-09-19 | 22:00 | GPSDRK5 | 190269136 | 0 | 250000 | 0 | No | 223.9288
2026-09-19 | 23:00 | GPSDRK5 | 212147472 | 0 | 250000 | 0 | No | 223.9288
2026-09-20 | 0:00 | GPSDRK5 | 158848144 | 0 | 250000 | 0 | No | 223.9288
2026-09-20 | 1:00 | GPSDRK5 | 134319864 | 0 | 250000 | 0 | No | 223.9288
2026-09-20 | 2:00 | GPSDRK5 | 146051208 | 0 | 250000 | 0 | No | 223.9288
2026-09-20 | 3:00 | GPSDRK5 | 86121776 | 0 | 250000 | 0 | No | 223.9288
2026-09-20 | 4:00 | GPSDRK5 | 61962360 | 0 | 250000 | 0 | No | 223.9288
2026-09-20 | 5:00 | GPSDRK5 | 156902312 | 0 | 250000 | 0 | No | 223.9288
2026-09-20 | 6:00 | GPSDRK5 | 113400280 | 0 | 250000 | 0 | No | 223.9288
2026-09-20 | 7:00 | GPSDRK5 | 189169160 | 0 | 250000 | 0 | No | 223.9288
2026-09-20 | 8:00 | GPSDRK5 | 200194944 | 0 | 250000 | 0 | No | 223.9288
2026-09-20 | 9:00 | GPSDRK5 | 198449640 | 0 | 250000 | 0 | No | 223.9288
2026-09-20 | 10:00 | GPSDRK5 | 224330656 | 0 | 250000 | 0 | Yes | 223.9288
2026-09-20 | 11:00 | GPSDRK5 | 210822928 | 0 | 250000 | 0 | No | 223.9288
2026-09-20 | 12:00 | GPSDRK5 | 218186472 | 0 | 250000 | 0 | No | 223.9288
2026-09-20 | 13:00 | GPSDRK5 | 217391832 | 0 | 250000 | 0 | No | 223.9288
2026-09-20 | 14:00 | GPSDRK5 | 216447216 | 0 | 250000 | 0 | No | 223.9288
2026-09-20 | 15:00 | GPSDRK5 | 201408216 | 0 | 250000 | 0 | No | 223.9288
2026-09-20 | 16:00 | GPSDRK5 | 224345536 | 0 | 250000 | 0 | Yes | 223.9288
2026-09-20 | 17:00 | GPSDRK5 | 199776512 | 0 | 250000 | 0 | No | 223.9288
2026-09-20 | 18:00 | GPSDRK5 | 223384608 | 0 | 250000 | 0 | Yes | 223.9288
2026-09-20 | 19:00 | GPSDRK5 | 224308168 | 0 | 250000 | 0 | Yes | 223.9288
2026-09-20 | 20:00 | GPSDRK5 | 209157104 | 0 | 250000 | 0 | No | 223.9288
2026-09-20 | 21:00 | GPSDRK5 | 209248816 | 0 | 250000 | 0 | No | 223.9288
2026-09-20 | 22:00 | GPSDRK5 | 204734320 | 0 | 250000 | 0 | No | 223.9288
2026-09-20 | 23:00 | GPSDRK5 | 194995024 | 0 | 250000 | 0 | No | 223.9288
2026-09-21 | 0:00 | GPSDRK5 | 217962200 | 0 | 250000 | 0 | No | 223.9288
2026-09-21 | 1:00 | GPSDRK5 | 175192344 | 0 | 250000 | 0 | No | 223.9288
2026-09-21 | 2:00 | GPSDRK5 | 165886080 | 0 | 250000 | 0 | No | 223.9288
2026-09-21 | 3:00 | GPSDRK5 | 149465792 | 0 | 250000 | 0 | No | 223.9288
2026-09-21 | 4:00 | GPSDRK5 | 106917120 | 0 | 250000 | 0 | No | 223.9288
2026-09-21 | 5:00 | GPSDRK5 | 120973240 | 0 | 250000 | 0 | No | 223.9288
2026-09-21 | 6:00 | GPSDRK5 | 111140968 | 0 | 250000 | 0 | No | 223.9288
2026-09-21 | 7:00 | GPSDRK5 | 213536600 | 0 | 250000 | 0 | No | 223.9288
2026-09-21 | 8:00 | GPSDRK5 | 212270464 | 0 | 250000 | 0 | No | 223.9288
2026-09-21 | 9:00 | GPSDRK5 | 184078112 | 0 | 250000 | 0 | No | 223.9288
2026-09-21 | 10:00 | GPSDRK5 | 225603296 | 0 | 250000 | 0 | Yes | 223.9288
2026-09-21 | 11:00 | GPSDRK5 | 208679344 | 0 | 250000 | 0 | No | 223.9288
2026-09-21 | 12:00 | GPSDRK5 | 206829424 | 0 | 250000 | 0 | No | 223.9288
2026-09-21 | 13:00 | GPSDRK5 | 223105752 | 0 | 250000 | 0 | Yes | 223.9288
2026-09-21 | 14:00 | GPSDRK5 | 208481800 | 0 | 250000 | 0 | No | 223.9288
2026-09-21 | 15:00 | GPSDRK5 | 221019232 | 0 | 250000 | 0 | Yes | 223.9288
2026-09-21 | 16:00 | GPSDRK5 | 184478504 | 0 | 250000 | 0 | No | 223.9288
2026-09-21 | 17:00 | GPSDRK5 | 199013048 | 0 | 250000 | 0 | No | 223.9288
2026-09-21 | 18:00 | GPSDRK5 | 216055040 | 0 | 250000 | 0 | No | 223.9288
2026-09-21 | 19:00 | GPSDRK5 | 226536488 | 0 | 250000 | 0 | Yes | 223.9288
2026-09-21 | 20:00 | GPSDRK5 | 211878944 | 0 | 250000 | 0 | No | 223.9288
2026-09-21 | 21:00 | GPSDRK5 | 224457856 | 0 | 250000 | 0 | Yes | 223.9288
2026-09-21 | 22:00 | GPSDRK5 | 215442808 | 0 | 250000 | 0 | No | 223.9288
2026-09-21 | 23:00 | GPSDRK5 | 224354496 | 0 | 250000 | 0 | Yes | 223.9288
2026-09-22 | 0:00 | GPSDRK5 | 223131072 | 0 | 250000 | 0 | Yes | 223.9288
2026-09-22 | 1:00 | GPSDRK5 | 215206224 | 0 | 250000 | 0 | No | 223.9288
2026-09-22 | 2:00 | GPSDRK5 | 138115208 | 0 | 250000 | 0 | No | 223.9288
2026-09-22 | 3:00 | GPSDRK5 | 145968464 | 0 | 250000 | 0 | No | 223.9288
2026-09-22 | 4:00 | GPSDRK5 | 109669872 | 0 | 250000 | 0 | No | 223.9288
2026-09-22 | 5:00 | GPSDRK5 | 81241320 | 0 | 250000 | 0 | No | 223.9288
2026-09-22 | 6:00 | GPSDRK5 | 217342008 | 0 | 250000 | 0 | No | 223.9288
2026-09-22 | 7:00 | GPSDRK5 | 211790000 | 0 | 250000 | 0 | No | 223.9288
2026-09-22 | 8:00 | GPSDRK5 | 206822936 | 0 | 250000 | 0 | No | 223.9288
2026-09-22 | 9:00 | GPSDRK5 | 218680080 | 0 | 250000 | 0 | No | 223.9288
2026-09-22 | 10:00 | GPSDRK5 | 214041264 | 0 | 250000 | 0 | No | 223.9288
2026-09-22 | 11:00 | GPSDRK5 | 224072192 | 0 | 250000 | 0 | Yes | 223.9288
2026-09-22 | 12:00 | GPSDRK5 | 223928784 | 0 | 250000 | 0 | Yes | 223.9288
2026-09-22 | 13:00 | GPSDRK5 | 223194368 | 0 | 250000 | 0 | Yes | 223.9288
2026-09-22 | 14:00 | GPSDRK5 | 224647216 | 0 | 250000 | 0 | Yes | 223.9288
2026-09-22 | 15:00 | GPSDRK5 | 227150480 | 0 | 250000 | 0 | Yes | 223.9288
2026-09-22 | 16:00 | GPSDRK5 | 223416160 | 0 | 250000 | 0 | Yes | 223.9288
2026-09-22 | 17:00 | GPSDRK5 | 211902264 | 0 | 250000 | 0 | No | 223.9288
2026-09-22 | 18:00 | GPSDRK5 | 207644400 | 0 | 250000 | 0 | No | 223.9288
2026-09-22 | 19:00 | GPSDRK5 | 226456624 | 0 | 250000 | 0 | Yes | 223.9288
2026-09-22 | 20:00 | GPSDRK5 | 215391000 | 0 | 250000 | 0 | No | 223.9288
2026-09-22 | 21:00 | GPSDRK5 | 222585288 | 0 | 250000 | 0 | Yes | 223.9288
2026-09-22 | 22:00 | GPSDRK5 | 224669016 | 0 | 250000 | 0 | Yes | 223.9288
2026-09-22 | 23:00 | GPSDRK5 | 198302000 | 0 | 250000 | 0 | No | 223.9288
2026-09-16 | 0:00 | GPSDRN6 | 227902864 | 0 | 250000 | 0 | Yes | 226.5811
2026-09-16 | 1:00 | GPSDRN6 | 226978072 | 0 | 250000 | 0 | Yes | 226.5811
2026-09-16 | 2:00 | GPSDRN6 | 220069904 | 0 | 250000 | 0 | No | 226.5811
2026-09-16 | 3:00 | GPSDRN6 | 211021992 | 0 | 250000 | 0 | No | 226.5811
2026-09-16 | 4:00 | GPSDRN6 | 179154944 | 0 | 250000 | 0 | No | 226.5811
2026-09-16 | 5:00 | GPSDRN6 | 191932832 | 0 | 250000 | 0 | No | 226.5811
2026-09-16 | 6:00 | GPSDRN6 | 217758576 | 0 | 250000 | 0 | No | 226.5811
2026-09-16 | 7:00 | GPSDRN6 | 220832744 | 0 | 250000 | 0 | No | 226.5811
2026-09-16 | 8:00 | GPSDRN6 | 226401632 | 0 | 250000 | 0 | Yes | 226.5811
2026-09-16 | 9:00 | GPSDRN6 | 226518168 | 0 | 250000 | 0 | Yes | 226.5811
2026-09-16 | 10:00 | GPSDRN6 | 226817248 | 0 | 250000 | 0 | Yes | 226.5811
2026-09-16 | 11:00 | GPSDRN6 | 226834152 | 0 | 250000 | 0 | Yes | 226.5811
2026-09-16 | 12:00 | GPSDRN6 | 226704184 | 0 | 250000 | 0 | Yes | 226.5811
2026-09-16 | 13:00 | GPSDRN6 | 227273720 | 0 | 250000 | 0 | Yes | 226.5811
2026-09-16 | 14:00 | GPSDRN6 | 226708808 | 0 | 250000 | 0 | Yes | 226.5811
2026-09-16 | 15:00 | GPSDRN6 | 226807768 | 0 | 250000 | 0 | Yes | 226.5811
2026-09-16 | 16:00 | GPSDRN6 | 227116104 | 0 | 250000 | 0 | Yes | 226.5811
2026-09-16 | 17:00 | GPSDRN6 | 226909504 | 0 | 250000 | 0 | Yes | 226.5811
2026-09-16 | 18:00 | GPSDRN6 | 227163128 | 0 | 250000 | 0 | Yes | 226.5811
2026-09-16 | 19:00 | GPSDRN6 | 227252520 | 0 | 250000 | 0 | Yes | 226.5811
2026-09-16 | 20:00 | GPSDRN6 | 227994624 | 0 | 250000 | 0 | Yes | 226.5811
2026-09-16 | 21:00 | GPSDRN6 | 228124296 | 0 | 250000 | 0 | Yes | 226.5811
2026-09-16 | 22:00 | GPSDRN6 | 227519000 | 0 | 250000 | 0 | Yes | 226.5811
2026-09-16 | 23:00 | GPSDRN6 | 228074168 | 0 | 250000 | 0 | Yes | 226.5811
2026-09-17 | 0:00 | GPSDRN6 | 227509112 | 0 | 250000 | 0 | Yes | 226.5811
2026-09-17 | 1:00 | GPSDRN6 | 226512120 | 0 | 250000 | 0 | Yes | 226.5811
2026-09-17 | 2:00 | GPSDRN6 | 207778328 | 0 | 250000 | 0 | No | 226.5811
2026-09-17 | 3:00 | GPSDRN6 | 151144088 | 0 | 250000 | 0 | No | 226.5811
2026-09-17 | 4:00 | GPSDRN6 | 168469352 | 0 | 250000 | 0 | No | 226.5811
2026-09-17 | 5:00 | GPSDRN6 | 163684360 | 0 | 250000 | 0 | No | 226.5811
2026-09-17 | 6:00 | GPSDRN6 | 224311376 | 0 | 250000 | 0 | Yes | 226.5811
2026-09-17 | 7:00 | GPSDRN6 | 226596576 | 0 | 250000 | 0 | Yes | 226.5811
2026-09-17 | 8:00 | GPSDRN6 | 226384768 | 0 | 250000 | 0 | Yes | 226.5811
2026-09-17 | 9:00 | GPSDRN6 | 227122360 | 0 | 250000 | 0 | Yes | 226.5811
2026-09-17 | 10:00 | GPSDRN6 | 226477080 | 0 | 250000 | 0 | Yes | 226.5811
2026-09-17 | 11:00 | GPSDRN6 | 226537240 | 0 | 250000 | 0 | Yes | 226.5811
2026-09-17 | 12:00 | GPSDRN6 | 224240696 | 0 | 250000 | 0 | Yes | 226.5811
2026-09-17 | 13:00 | GPSDRN6 | 227255784 | 0 | 250000 | 0 | Yes | 226.5811
2026-09-17 | 14:00 | GPSDRN6 | 227060376 | 0 | 250000 | 0 | Yes | 226.5811
2026-09-17 | 15:00 | GPSDRN6 | 226760616 | 0 | 250000 | 0 | Yes | 226.5811
2026-09-17 | 16:00 | GPSDRN6 | 226572888 | 0 | 250000 | 0 | Yes | 226.5811
2026-09-17 | 17:00 | GPSDRN6 | 227008032 | 0 | 250000 | 0 | Yes | 226.5811
2026-09-17 | 18:00 | GPSDRN6 | 227348568 | 0 | 250000 | 0 | Yes | 226.5811
2026-09-17 | 19:00 | GPSDRN6 | 228086200 | 0 | 250000 | 0 | Yes | 226.5811
2026-09-17 | 20:00 | GPSDRN6 | 227375840 | 0 | 250000 | 0 | Yes | 226.5811
2026-09-17 | 21:00 | GPSDRN6 | 227058648 | 0 | 250000 | 0 | Yes | 226.5811
2026-09-17 | 22:00 | GPSDRN6 | 227029048 | 0 | 250000 | 0 | Yes | 226.5811
2026-09-17 | 23:00 | GPSDRN6 | 227143128 | 0 | 250000 | 0 | Yes | 226.5811
2026-09-18 | 0:00 | GPSDRN6 | 227067400 | 0 | 250000 | 0 | Yes | 226.5811
2026-09-18 | 1:00 | GPSDRN6 | 226629680 | 0 | 250000 | 0 | Yes | 226.5811
2026-09-18 | 2:00 | GPSDRN6 | 226595408 | 0 | 250000 | 0 | Yes | 226.5811
2026-09-18 | 3:00 | GPSDRN6 | 188090904 | 0 | 250000 | 0 | No | 226.5811
2026-09-18 | 4:00 | GPSDRN6 | 218387464 | 0 | 250000 | 0 | No | 226.5811
2026-09-18 | 5:00 | GPSDRN6 | 138206408 | 0 | 250000 | 0 | No | 226.5811
2026-09-18 | 6:00 | GPSDRN6 | 221109400 | 0 | 250000 | 0 | No | 226.5811
2026-09-18 | 7:00 | GPSDRN6 | 226538712 | 0 | 250000 | 0 | Yes | 226.5811
2026-09-18 | 8:00 | GPSDRN6 | 226769984 | 0 | 250000 | 0 | Yes | 226.5811
2026-09-18 | 9:00 | GPSDRN6 | 226888032 | 0 | 250000 | 0 | Yes | 226.5811
2026-09-18 | 10:00 | GPSDRN6 | 227183968 | 0 | 250000 | 0 | Yes | 226.5811
2026-09-18 | 11:00 | GPSDRN6 | 226705352 | 0 | 250000 | 0 | Yes | 226.5811
2026-09-18 | 12:00 | GPSDRN6 | 226658552 | 0 | 250000 | 0 | Yes | 226.5811
2026-09-18 | 13:00 | GPSDRN6 | 226761816 | 0 | 250000 | 0 | Yes | 226.5811
2026-09-18 | 14:00 | GPSDRN6 | 227165496 | 0 | 250000 | 0 | Yes | 226.5811
2026-09-18 | 15:00 | GPSDRN6 | 227135216 | 0 | 250000 | 0 | Yes | 226.5811
2026-09-18 | 16:00 | GPSDRN6 | 226882432 | 0 | 250000 | 0 | Yes | 226.5811
2026-09-18 | 17:00 | GPSDRN6 | 226869496 | 0 | 250000 | 0 | Yes | 226.5811
2026-09-18 | 18:00 | GPSDRN6 | 226834064 | 0 | 250000 | 0 | Yes | 226.5811
2026-09-18 | 19:00 | GPSDRN6 | 227383424 | 0 | 250000 | 0 | Yes | 226.5811
2026-09-18 | 20:00 | GPSDRN6 | 227946152 | 0 | 250000 | 0 | Yes | 226.5811
2026-09-18 | 21:00 | GPSDRN6 | 227394040 | 0 | 250000 | 0 | Yes | 226.5811
2026-09-18 | 22:00 | GPSDRN6 | 226857880 | 0 | 250000 | 0 | Yes | 226.5811
2026-09-18 | 23:00 | GPSDRN6 | 227025248 | 0 | 250000 | 0 | Yes | 226.5811
2026-09-19 | 0:00 | GPSDRN6 | 227011120 | 0 | 250000 | 0 | Yes | 226.5811
2026-09-19 | 1:00 | GPSDRN6 | 222592736 | 0 | 250000 | 0 | Yes | 226.5811
2026-09-19 | 2:00 | GPSDRN6 | 202910360 | 0 | 250000 | 0 | No | 226.5811
2026-09-19 | 3:00 | GPSDRN6 | 162435992 | 0 | 250000 | 0 | No | 226.5811
2026-09-19 | 4:00 | GPSDRN6 | 161327904 | 0 | 250000 | 0 | No | 226.5811
2026-09-19 | 5:00 | GPSDRN6 | 165373984 | 0 | 250000 | 0 | No | 226.5811
2026-09-19 | 6:00 | GPSDRN6 | 226681376 | 0 | 250000 | 0 | Yes | 226.5811
2026-09-19 | 7:00 | GPSDRN6 | 226372048 | 0 | 250000 | 0 | Yes | 226.5811
2026-09-19 | 8:00 | GPSDRN6 | 226440408 | 0 | 250000 | 0 | Yes | 226.5811
2026-09-19 | 9:00 | GPSDRN6 | 226525064 | 0 | 250000 | 0 | Yes | 226.5811
2026-09-19 | 10:00 | GPSDRN6 | 226503520 | 0 | 250000 | 0 | Yes | 226.5811
2026-09-19 | 11:00 | GPSDRN6 | 226870968 | 0 | 250000 | 0 | Yes | 226.5811
2026-09-19 | 12:00 | GPSDRN6 | 226571120 | 0 | 250000 | 0 | Yes | 226.5811
2026-09-19 | 13:00 | GPSDRN6 | 228560584 | 0 | 250000 | 0 | Yes | 226.5811
2026-09-19 | 14:00 | GPSDRN6 | 227040368 | 0 | 250000 | 0 | Yes | 226.5811
2026-09-19 | 15:00 | GPSDRN6 | 228741968 | 0 | 250000 | 0 | Yes | 226.5811
2026-09-19 | 16:00 | GPSDRN6 | 226746984 | 0 | 250000 | 0 | Yes | 226.5811
2026-09-19 | 17:00 | GPSDRN6 | 226962480 | 0 | 250000 | 0 | Yes | 226.5811
2026-09-19 | 18:00 | GPSDRN6 | 227007920 | 0 | 250000 | 0 | Yes | 226.5811
2026-09-19 | 19:00 | GPSDRN6 | 227295392 | 0 | 250000 | 0 | Yes | 226.5811
2026-09-19 | 20:00 | GPSDRN6 | 227039904 | 0 | 250000 | 0 | Yes | 226.5811
2026-09-19 | 21:00 | GPSDRN6 | 227710576 | 0 | 250000 | 0 | Yes | 226.5811
2026-09-19 | 22:00 | GPSDRN6 | 227777784 | 0 | 250000 | 0 | Yes | 226.5811
2026-09-19 | 23:00 | GPSDRN6 | 228049832 | 0 | 250000 | 0 | Yes | 226.5811
2026-09-20 | 0:00 | GPSDRN6 | 226813664 | 0 | 250000 | 0 | Yes | 226.5811
2026-09-20 | 1:00 | GPSDRN6 | 224292920 | 0 | 250000 | 0 | Yes | 226.5811
2026-09-20 | 2:00 | GPSDRN6 | 219599896 | 0 | 250000 | 0 | No | 226.5811
2026-09-20 | 3:00 | GPSDRN6 | 170529168 | 0 | 250000 | 0 | No | 226.5811
2026-09-20 | 4:00 | GPSDRN6 | 137417280 | 0 | 250000 | 0 | No | 226.5811
2026-09-20 | 5:00 | GPSDRN6 | 168416776 | 0 | 250000 | 0 | No | 226.5811
2026-09-20 | 6:00 | GPSDRN6 | 177662288 | 0 | 250000 | 0 | No | 226.5811
2026-09-20 | 7:00 | GPSDRN6 | 226382136 | 0 | 250000 | 0 | Yes | 226.5811
2026-09-20 | 8:00 | GPSDRN6 | 226534128 | 0 | 250000 | 0 | Yes | 226.5811
2026-09-20 | 9:00 | GPSDRN6 | 226521528 | 0 | 250000 | 0 | Yes | 226.5811
2026-09-20 | 10:00 | GPSDRN6 | 226480976 | 0 | 250000 | 0 | Yes | 226.5811
2026-09-20 | 11:00 | GPSDRN6 | 226520280 | 0 | 250000 | 0 | Yes | 226.5811
2026-09-20 | 12:00 | GPSDRN6 | 226589384 | 0 | 250000 | 0 | Yes | 226.5811
2026-09-20 | 13:00 | GPSDRN6 | 227444240 | 0 | 250000 | 0 | Yes | 226.5811
2026-09-20 | 14:00 | GPSDRN6 | 228602712 | 0 | 250000 | 0 | Yes | 226.5811
2026-09-20 | 15:00 | GPSDRN6 | 224921368 | 0 | 250000 | 0 | Yes | 226.5811
2026-09-20 | 16:00 | GPSDRN6 | 225109048 | 0 | 250000 | 0 | Yes | 226.5811
2026-09-20 | 17:00 | GPSDRN6 | 225218888 | 0 | 250000 | 0 | Yes | 226.5811
2026-09-20 | 18:00 | GPSDRN6 | 225623352 | 0 | 250000 | 0 | Yes | 226.5811
2026-09-20 | 19:00 | GPSDRN6 | 225844072 | 0 | 250000 | 0 | Yes | 226.5811
2026-09-20 | 20:00 | GPSDRN6 | 226176856 | 0 | 250000 | 0 | Yes | 226.5811
2026-09-20 | 21:00 | GPSDRN6 | 226163680 | 0 | 250000 | 0 | Yes | 226.5811
2026-09-20 | 22:00 | GPSDRN6 | 225186016 | 0 | 250000 | 0 | Yes | 226.5811
2026-09-20 | 23:00 | GPSDRN6 | 225506568 | 0 | 250000 | 0 | Yes | 226.5811
2026-09-21 | 0:00 | GPSDRN6 | 225390200 | 0 | 250000 | 0 | Yes | 226.5811
2026-09-21 | 1:00 | GPSDRN6 | 224146104 | 0 | 250000 | 0 | Yes | 226.5811
2026-09-21 | 2:00 | GPSDRN6 | 198466704 | 0 | 250000 | 0 | No | 226.5811
2026-09-21 | 3:00 | GPSDRN6 | 177785264 | 0 | 250000 | 0 | No | 226.5811
2026-09-21 | 4:00 | GPSDRN6 | 193719560 | 0 | 250000 | 0 | No | 226.5811
2026-09-21 | 5:00 | GPSDRN6 | 173512384 | 0 | 250000 | 0 | No | 226.5811
2026-09-21 | 6:00 | GPSDRN6 | 195467464 | 0 | 250000 | 0 | No | 226.5811
2026-09-21 | 7:00 | GPSDRN6 | 224969632 | 0 | 250000 | 0 | Yes | 226.5811
2026-09-21 | 8:00 | GPSDRN6 | 224527456 | 0 | 250000 | 0 | Yes | 226.5811
2026-09-21 | 9:00 | GPSDRN6 | 224608152 | 0 | 250000 | 0 | Yes | 226.5811
2026-09-21 | 10:00 | GPSDRN6 | 225006776 | 0 | 250000 | 0 | Yes | 226.5811
2026-09-21 | 11:00 | GPSDRN6 | 225128832 | 0 | 250000 | 0 | Yes | 226.5811
2026-09-21 | 12:00 | GPSDRN6 | 224926056 | 0 | 250000 | 0 | Yes | 226.5811
2026-09-21 | 13:00 | GPSDRN6 | 225652056 | 0 | 250000 | 0 | Yes | 226.5811
2026-09-21 | 14:00 | GPSDRN6 | 225772496 | 0 | 250000 | 0 | Yes | 226.5811
2026-09-21 | 15:00 | GPSDRN6 | 224734696 | 0 | 250000 | 0 | Yes | 226.5811
2026-09-21 | 16:00 | GPSDRN6 | 224992536 | 0 | 250000 | 0 | Yes | 226.5811
2026-09-21 | 17:00 | GPSDRN6 | 225716096 | 0 | 250000 | 0 | Yes | 226.5811
2026-09-21 | 18:00 | GPSDRN6 | 224918416 | 0 | 250000 | 0 | Yes | 226.5811
2026-09-21 | 19:00 | GPSDRN6 | 227024968 | 0 | 250000 | 0 | Yes | 226.5811
2026-09-21 | 20:00 | GPSDRN6 | 225351760 | 0 | 250000 | 0 | Yes | 226.5811
2026-09-21 | 21:00 | GPSDRN6 | 225642216 | 0 | 250000 | 0 | Yes | 226.5811
2026-09-21 | 22:00 | GPSDRN6 | 225532376 | 0 | 250000 | 0 | Yes | 226.5811
2026-09-21 | 23:00 | GPSDRN6 | 225531552 | 0 | 250000 | 0 | Yes | 226.5811
2026-09-22 | 0:00 | GPSDRN6 | 225328992 | 0 | 250000 | 0 | Yes | 226.5811
2026-09-22 | 1:00 | GPSDRN6 | 224216016 | 0 | 250000 | 0 | Yes | 226.5811
2026-09-22 | 2:00 | GPSDRN6 | 207092128 | 0 | 250000 | 0 | No | 226.5811
2026-09-22 | 3:00 | GPSDRN6 | 210147496 | 0 | 250000 | 0 | No | 226.5811
2026-09-22 | 4:00 | GPSDRN6 | 147003896 | 0 | 250000 | 0 | No | 226.5811
2026-09-22 | 5:00 | GPSDRN6 | 127946104 | 0 | 250000 | 0 | No | 226.5811
2026-09-22 | 6:00 | GPSDRN6 | 202032328 | 0 | 250000 | 0 | No | 226.5811
2026-09-22 | 7:00 | GPSDRN6 | 220391224 | 0 | 250000 | 0 | No | 226.5811
2026-09-22 | 8:00 | GPSDRN6 | 224649192 | 0 | 250000 | 0 | Yes | 226.5811
2026-09-22 | 9:00 | GPSDRN6 | 224500360 | 0 | 250000 | 0 | Yes | 226.5811
2026-09-22 | 10:00 | GPSDRN6 | 224541856 | 0 | 250000 | 0 | Yes | 226.5811
2026-09-22 | 11:00 | GPSDRN6 | 224888616 | 0 | 250000 | 0 | Yes | 226.5811
2026-09-22 | 12:00 | GPSDRN6 | 225079216 | 0 | 250000 | 0 | Yes | 226.5811
2026-09-22 | 13:00 | GPSDRN6 | 225174856 | 0 | 250000 | 0 | Yes | 226.5811
2026-09-22 | 14:00 | GPSDRN6 | 225535688 | 0 | 250000 | 0 | Yes | 226.5811
2026-09-22 | 15:00 | GPSDRN6 | 225860288 | 0 | 250000 | 0 | Yes | 226.5811
2026-09-22 | 16:00 | GPSDRN6 | 225101248 | 0 | 250000 | 0 | Yes | 226.5811
2026-09-22 | 17:00 | GPSDRN6 | 226204848 | 0 | 250000 | 0 | Yes | 226.5811
2026-09-22 | 18:00 | GPSDRN6 | 226173848 | 0 | 250000 | 0 | Yes | 226.5811
2026-09-22 | 19:00 | GPSDRN6 | 225570424 | 0 | 250000 | 0 | Yes | 226.5811
2026-09-22 | 20:00 | GPSDRN6 | 225751392 | 0 | 250000 | 0 | Yes | 226.5811
2026-09-22 | 21:00 | GPSDRN6 | 225520280 | 0 | 250000 | 0 | Yes | 226.5811
2026-09-22 | 22:00 | GPSDRN6 | 226212120 | 0 | 250000 | 0 | Yes | 226.5811
2026-09-22 | 23:00 | GPSDRN6 | 225389016 | 0 | 250000 | 0 | Yes | 226.5811
2026-09-16 | 0:00 | GPSDRP4 | 325978104 | 0 | 250000 | 0 | Yes | 327.6557
2026-09-16 | 1:00 | GPSDRP4 | 310309792 | 0 | 250000 | 0 | No | 327.6557
2026-09-16 | 2:00 | GPSDRP4 | 252334960 | 0 | 250000 | 0 | No | 327.6557
2026-09-16 | 3:00 | GPSDRP4 | 307121704 | 0 | 250000 | 0 | No | 327.6557
2026-09-16 | 4:00 | GPSDRP4 | 249622112 | 0 | 250000 | 0 | No | 327.6557
2026-09-16 | 5:00 | GPSDRP4 | 179649448 | 0 | 250000 | 0 | No | 327.6557
2026-09-16 | 6:00 | GPSDRP4 | 293794120 | 0 | 250000 | 0 | No | 327.6557
2026-09-16 | 7:00 | GPSDRP4 | 307947232 | 0 | 250000 | 0 | No | 327.6557
2026-09-16 | 8:00 | GPSDRP4 | 296112792 | 0 | 250000 | 0 | No | 327.6557
2026-09-16 | 9:00 | GPSDRP4 | 317973560 | 0 | 250000 | 0 | No | 327.6557
2026-09-16 | 10:00 | GPSDRP4 | 314177760 | 0 | 250000 | 0 | No | 327.6557
2026-09-16 | 11:00 | GPSDRP4 | 325007856 | 0 | 250000 | 0 | Yes | 327.6557
2026-09-16 | 12:00 | GPSDRP4 | 295209568 | 0 | 250000 | 0 | No | 327.6557
2026-09-16 | 13:00 | GPSDRP4 | 327776192 | 0 | 250000 | 0 | Yes | 327.6557
2026-09-16 | 14:00 | GPSDRP4 | 328153448 | 0 | 250000 | 0 | Yes | 327.6557
2026-09-16 | 15:00 | GPSDRP4 | 326969720 | 0 | 250000 | 0 | Yes | 327.6557
2026-09-16 | 16:00 | GPSDRP4 | 328008832 | 0 | 250000 | 0 | Yes | 327.6557
2026-09-16 | 17:00 | GPSDRP4 | 319873560 | 0 | 250000 | 0 | No | 327.6557
2026-09-16 | 18:00 | GPSDRP4 | 325147520 | 0 | 250000 | 0 | Yes | 327.6557
2026-09-16 | 19:00 | GPSDRP4 | 324255800 | 0 | 250000 | 0 | Yes | 327.6557
2026-09-16 | 20:00 | GPSDRP4 | 326972224 | 0 | 250000 | 0 | Yes | 327.6557
2026-09-16 | 21:00 | GPSDRP4 | 328156520 | 0 | 250000 | 0 | Yes | 327.6557
2026-09-16 | 22:00 | GPSDRP4 | 330210040 | 0 | 250000 | 0 | Yes | 327.6557
2026-09-16 | 23:00 | GPSDRP4 | 328446832 | 0 | 250000 | 0 | Yes | 327.6557
2026-09-17 | 0:00 | GPSDRP4 | 326492840 | 0 | 250000 | 0 | Yes | 327.6557
2026-09-17 | 1:00 | GPSDRP4 | 311560664 | 0 | 250000 | 0 | No | 327.6557
2026-09-17 | 2:00 | GPSDRP4 | 296967008 | 0 | 250000 | 0 | No | 327.6557
2026-09-17 | 3:00 | GPSDRP4 | 185635856 | 0 | 250000 | 0 | No | 327.6557
2026-09-17 | 4:00 | GPSDRP4 | 193527208 | 0 | 250000 | 0 | No | 327.6557
2026-09-17 | 5:00 | GPSDRP4 | 143663656 | 0 | 250000 | 0 | No | 327.6557
2026-09-17 | 6:00 | GPSDRP4 | 282870336 | 0 | 250000 | 0 | No | 327.6557
2026-09-17 | 7:00 | GPSDRP4 | 299169776 | 0 | 250000 | 0 | No | 327.6557
2026-09-17 | 8:00 | GPSDRP4 | 269653832 | 0 | 250000 | 0 | No | 327.6557
2026-09-17 | 9:00 | GPSDRP4 | 286720160 | 0 | 250000 | 0 | No | 327.6557
2026-09-17 | 10:00 | GPSDRP4 | 303285568 | 0 | 250000 | 0 | No | 327.6557
2026-09-17 | 11:00 | GPSDRP4 | 323966736 | 0 | 250000 | 0 | Yes | 327.6557
2026-09-17 | 12:00 | GPSDRP4 | 295020872 | 0 | 250000 | 0 | No | 327.6557
2026-09-17 | 13:00 | GPSDRP4 | 327857008 | 0 | 250000 | 0 | Yes | 327.6557
2026-09-17 | 14:00 | GPSDRP4 | 327814592 | 0 | 250000 | 0 | Yes | 327.6557
2026-09-17 | 15:00 | GPSDRP4 | 327209728 | 0 | 250000 | 0 | Yes | 327.6557
2026-09-17 | 16:00 | GPSDRP4 | 308013064 | 0 | 250000 | 0 | No | 327.6557
2026-09-17 | 17:00 | GPSDRP4 | 322805208 | 0 | 250000 | 0 | Yes | 327.6557
2026-09-17 | 18:00 | GPSDRP4 | 327279224 | 0 | 250000 | 0 | Yes | 327.6557
2026-09-17 | 19:00 | GPSDRP4 | 324429752 | 0 | 250000 | 0 | Yes | 327.6557
2026-09-17 | 20:00 | GPSDRP4 | 327821272 | 0 | 250000 | 0 | Yes | 327.6557
2026-09-17 | 21:00 | GPSDRP4 | 328358336 | 0 | 250000 | 0 | Yes | 327.6557
2026-09-17 | 22:00 | GPSDRP4 | 328129320 | 0 | 250000 | 0 | Yes | 327.6557
2026-09-17 | 23:00 | GPSDRP4 | 328034952 | 0 | 250000 | 0 | Yes | 327.6557
2026-09-18 | 0:00 | GPSDRP4 | 327845720 | 0 | 250000 | 0 | Yes | 327.6557
2026-09-18 | 1:00 | GPSDRP4 | 322123088 | 0 | 250000 | 0 | No | 327.6557
2026-09-18 | 2:00 | GPSDRP4 | 258451448 | 0 | 250000 | 0 | No | 327.6557
2026-09-18 | 3:00 | GPSDRP4 | 256529248 | 0 | 250000 | 0 | No | 327.6557
2026-09-18 | 4:00 | GPSDRP4 | 224067560 | 0 | 250000 | 0 | No | 327.6557
2026-09-18 | 5:00 | GPSDRP4 | 262935592 | 0 | 250000 | 0 | No | 327.6557
2026-09-18 | 6:00 | GPSDRP4 | 255750824 | 0 | 250000 | 0 | No | 327.6557
2026-09-18 | 7:00 | GPSDRP4 | 317542216 | 0 | 250000 | 0 | No | 327.6557
2026-09-18 | 8:00 | GPSDRP4 | 327923912 | 0 | 250000 | 0 | Yes | 327.6557
2026-09-18 | 9:00 | GPSDRP4 | 329574064 | 0 | 250000 | 0 | Yes | 327.6557
2026-09-18 | 10:00 | GPSDRP4 | 328331144 | 0 | 250000 | 0 | Yes | 327.6557
2026-09-18 | 11:00 | GPSDRP4 | 327823784 | 0 | 250000 | 0 | Yes | 327.6557
2026-09-18 | 12:00 | GPSDRP4 | 328025968 | 0 | 250000 | 0 | Yes | 327.6557
2026-09-18 | 13:00 | GPSDRP4 | 327829000 | 0 | 250000 | 0 | Yes | 327.6557
2026-09-18 | 14:00 | GPSDRP4 | 328331488 | 0 | 250000 | 0 | Yes | 327.6557
2026-09-18 | 15:00 | GPSDRP4 | 328276904 | 0 | 250000 | 0 | Yes | 327.6557
2026-09-18 | 16:00 | GPSDRP4 | 327860088 | 0 | 250000 | 0 | Yes | 327.6557
2026-09-18 | 17:00 | GPSDRP4 | 327879616 | 0 | 250000 | 0 | Yes | 327.6557
2026-09-18 | 18:00 | GPSDRP4 | 327847840 | 0 | 250000 | 0 | Yes | 327.6557
2026-09-18 | 19:00 | GPSDRP4 | 327828112 | 0 | 250000 | 0 | Yes | 327.6557
2026-09-18 | 20:00 | GPSDRP4 | 327867480 | 0 | 250000 | 0 | Yes | 327.6557
2026-09-18 | 21:00 | GPSDRP4 | 328043568 | 0 | 250000 | 0 | Yes | 327.6557
2026-09-18 | 22:00 | GPSDRP4 | 328124104 | 0 | 250000 | 0 | Yes | 327.6557
2026-09-18 | 23:00 | GPSDRP4 | 328244904 | 0 | 250000 | 0 | Yes | 327.6557
2026-09-19 | 0:00 | GPSDRP4 | 327964456 | 0 | 250000 | 0 | Yes | 327.6557
2026-09-19 | 1:00 | GPSDRP4 | 241281312 | 0 | 250000 | 0 | No | 327.6557
2026-09-19 | 2:00 | GPSDRP4 | 266529640 | 0 | 250000 | 0 | No | 327.6557
2026-09-19 | 3:00 | GPSDRP4 | 200739144 | 0 | 250000 | 0 | No | 327.6557
2026-09-19 | 4:00 | GPSDRP4 | 180496560 | 0 | 250000 | 0 | No | 327.6557
2026-09-19 | 5:00 | GPSDRP4 | 181401752 | 0 | 250000 | 0 | No | 327.6557
2026-09-19 | 6:00 | GPSDRP4 | 241119736 | 0 | 250000 | 0 | No | 327.6557
2026-09-19 | 7:00 | GPSDRP4 | 324666568 | 0 | 250000 | 0 | Yes | 327.6557
2026-09-19 | 8:00 | GPSDRP4 | 284588144 | 0 | 250000 | 0 | No | 327.6557
2026-09-19 | 9:00 | GPSDRP4 | 318496576 | 0 | 250000 | 0 | No | 327.6557
2026-09-19 | 10:00 | GPSDRP4 | 323156480 | 0 | 250000 | 0 | Yes | 327.6557
2026-09-19 | 11:00 | GPSDRP4 | 301135096 | 0 | 250000 | 0 | No | 327.6557
2026-09-19 | 12:00 | GPSDRP4 | 314121488 | 0 | 250000 | 0 | No | 327.6557
2026-09-19 | 13:00 | GPSDRP4 | 327630552 | 0 | 250000 | 0 | Yes | 327.6557
2026-09-19 | 14:00 | GPSDRP4 | 327792440 | 0 | 250000 | 0 | Yes | 327.6557
2026-09-19 | 15:00 | GPSDRP4 | 324659504 | 0 | 250000 | 0 | Yes | 327.6557
2026-09-19 | 16:00 | GPSDRP4 | 320177720 | 0 | 250000 | 0 | No | 327.6557
2026-09-19 | 17:00 | GPSDRP4 | 324691000 | 0 | 250000 | 0 | Yes | 327.6557
2026-09-19 | 18:00 | GPSDRP4 | 316607608 | 0 | 250000 | 0 | No | 327.6557
2026-09-19 | 19:00 | GPSDRP4 | 324412656 | 0 | 250000 | 0 | Yes | 327.6557
2026-09-19 | 20:00 | GPSDRP4 | 327323912 | 0 | 250000 | 0 | Yes | 327.6557
2026-09-19 | 21:00 | GPSDRP4 | 328046872 | 0 | 250000 | 0 | Yes | 327.6557
2026-09-19 | 22:00 | GPSDRP4 | 328188632 | 0 | 250000 | 0 | Yes | 327.6557
2026-09-19 | 23:00 | GPSDRP4 | 329169616 | 0 | 250000 | 0 | Yes | 327.6557
2026-09-20 | 0:00 | GPSDRP4 | 324615080 | 0 | 250000 | 0 | Yes | 327.6557
2026-09-20 | 1:00 | GPSDRP4 | 313730456 | 0 | 250000 | 0 | No | 327.6557
2026-09-20 | 2:00 | GPSDRP4 | 251837648 | 0 | 250000 | 0 | No | 327.6557
2026-09-20 | 3:00 | GPSDRP4 | 227543872 | 0 | 250000 | 0 | No | 327.6557
2026-09-20 | 4:00 | GPSDRP4 | 292909064 | 0 | 250000 | 0 | No | 327.6557
2026-09-20 | 5:00 | GPSDRP4 | 134473624 | 0 | 250000 | 0 | No | 327.6557
2026-09-20 | 6:00 | GPSDRP4 | 175443976 | 0 | 250000 | 0 | No | 327.6557
2026-09-20 | 7:00 | GPSDRP4 | 296844664 | 0 | 250000 | 0 | No | 327.6557
2026-09-20 | 8:00 | GPSDRP4 | 291597400 | 0 | 250000 | 0 | No | 327.6557
2026-09-20 | 9:00 | GPSDRP4 | 299026816 | 0 | 250000 | 0 | No | 327.6557
2026-09-20 | 10:00 | GPSDRP4 | 323751864 | 0 | 250000 | 0 | Yes | 327.6557
2026-09-20 | 11:00 | GPSDRP4 | 323562968 | 0 | 250000 | 0 | Yes | 327.6557
2026-09-20 | 12:00 | GPSDRP4 | 324660824 | 0 | 250000 | 0 | Yes | 327.6557
2026-09-20 | 13:00 | GPSDRP4 | 327843168 | 0 | 250000 | 0 | Yes | 327.6557
2026-09-20 | 14:00 | GPSDRP4 | 326959280 | 0 | 250000 | 0 | Yes | 327.6557
2026-09-20 | 15:00 | GPSDRP4 | 324160824 | 0 | 250000 | 0 | Yes | 327.6557
2026-09-20 | 16:00 | GPSDRP4 | 313430632 | 0 | 250000 | 0 | No | 327.6557
2026-09-20 | 17:00 | GPSDRP4 | 323602560 | 0 | 250000 | 0 | Yes | 327.6557
2026-09-20 | 18:00 | GPSDRP4 | 323341328 | 0 | 250000 | 0 | Yes | 327.6557
2026-09-20 | 19:00 | GPSDRP4 | 327201296 | 0 | 250000 | 0 | Yes | 327.6557
2026-09-20 | 20:00 | GPSDRP4 | 324878104 | 0 | 250000 | 0 | Yes | 327.6557
2026-09-20 | 21:00 | GPSDRP4 | 328652008 | 0 | 250000 | 0 | Yes | 327.6557
2026-09-20 | 22:00 | GPSDRP4 | 328170024 | 0 | 250000 | 0 | Yes | 327.6557
2026-09-20 | 23:00 | GPSDRP4 | 327972984 | 0 | 250000 | 0 | Yes | 327.6557
2026-09-21 | 0:00 | GPSDRP4 | 324503592 | 0 | 250000 | 0 | Yes | 327.6557
2026-09-21 | 1:00 | GPSDRP4 | 276283928 | 0 | 250000 | 0 | No | 327.6557
2026-09-21 | 2:00 | GPSDRP4 | 216113792 | 0 | 250000 | 0 | No | 327.6557
2026-09-21 | 3:00 | GPSDRP4 | 246305880 | 0 | 250000 | 0 | No | 327.6557
2026-09-21 | 4:00 | GPSDRP4 | 192366608 | 0 | 250000 | 0 | No | 327.6557
2026-09-21 | 5:00 | GPSDRP4 | 192669320 | 0 | 250000 | 0 | No | 327.6557
2026-09-21 | 6:00 | GPSDRP4 | 212498512 | 0 | 250000 | 0 | No | 327.6557
2026-09-21 | 7:00 | GPSDRP4 | 295785304 | 0 | 250000 | 0 | No | 327.6557
2026-09-21 | 8:00 | GPSDRP4 | 266188856 | 0 | 250000 | 0 | No | 327.6557
2026-09-21 | 9:00 | GPSDRP4 | 296077312 | 0 | 250000 | 0 | No | 327.6557
2026-09-21 | 10:00 | GPSDRP4 | 292020336 | 0 | 250000 | 0 | No | 327.6557
2026-09-21 | 11:00 | GPSDRP4 | 289725136 | 0 | 250000 | 0 | No | 327.6557
2026-09-21 | 12:00 | GPSDRP4 | 324363632 | 0 | 250000 | 0 | Yes | 327.6557
2026-09-21 | 13:00 | GPSDRP4 | 324463912 | 0 | 250000 | 0 | Yes | 327.6557
2026-09-21 | 14:00 | GPSDRP4 | 327680896 | 0 | 250000 | 0 | Yes | 327.6557
2026-09-21 | 15:00 | GPSDRP4 | 328001640 | 0 | 250000 | 0 | Yes | 327.6557
2026-09-21 | 16:00 | GPSDRP4 | 322197560 | 0 | 250000 | 0 | No | 327.6557
2026-09-21 | 17:00 | GPSDRP4 | 324923704 | 0 | 250000 | 0 | Yes | 327.6557
2026-09-21 | 18:00 | GPSDRP4 | 324708528 | 0 | 250000 | 0 | Yes | 327.6557
2026-09-21 | 19:00 | GPSDRP4 | 324907680 | 0 | 250000 | 0 | Yes | 327.6557
2026-09-21 | 20:00 | GPSDRP4 | 325042176 | 0 | 250000 | 0 | Yes | 327.6557
2026-09-21 | 21:00 | GPSDRP4 | 329055296 | 0 | 250000 | 0 | Yes | 327.6557
2026-09-21 | 22:00 | GPSDRP4 | 328918568 | 0 | 250000 | 0 | Yes | 327.6557
2026-09-21 | 23:00 | GPSDRP4 | 328177784 | 0 | 250000 | 0 | Yes | 327.6557
2026-09-22 | 0:00 | GPSDRP4 | 327911776 | 0 | 250000 | 0 | Yes | 327.6557
2026-09-22 | 1:00 | GPSDRP4 | 324723632 | 0 | 250000 | 0 | Yes | 327.6557
2026-09-22 | 2:00 | GPSDRP4 | 219250736 | 0 | 250000 | 0 | No | 327.6557
2026-09-22 | 3:00 | GPSDRP4 | 318895896 | 0 | 250000 | 0 | No | 327.6557
2026-09-22 | 4:00 | GPSDRP4 | 175233432 | 0 | 250000 | 0 | No | 327.6557
2026-09-22 | 5:00 | GPSDRP4 | 282826176 | 0 | 250000 | 0 | No | 327.6557
2026-09-22 | 6:00 | GPSDRP4 | 281406824 | 0 | 250000 | 0 | No | 327.6557
2026-09-22 | 7:00 | GPSDRP4 | 323288488 | 0 | 250000 | 0 | Yes | 327.6557
2026-09-22 | 8:00 | GPSDRP4 | 324629384 | 0 | 250000 | 0 | Yes | 327.6557
2026-09-22 | 9:00 | GPSDRP4 | 312681360 | 0 | 250000 | 0 | No | 327.6557
2026-09-22 | 10:00 | GPSDRP4 | 298499016 | 0 | 250000 | 0 | No | 327.6557
2026-09-22 | 11:00 | GPSDRP4 | 300148224 | 0 | 250000 | 0 | No | 327.6557
2026-09-22 | 12:00 | GPSDRP4 | 324443168 | 0 | 250000 | 0 | Yes | 327.6557
2026-09-22 | 13:00 | GPSDRP4 | 327587288 | 0 | 250000 | 0 | Yes | 327.6557
2026-09-22 | 14:00 | GPSDRP4 | 328384072 | 0 | 250000 | 0 | Yes | 327.6557
2026-09-22 | 15:00 | GPSDRP4 | 324969448 | 0 | 250000 | 0 | Yes | 327.6557
2026-09-22 | 16:00 | GPSDRP4 | 311932640 | 0 | 250000 | 0 | No | 327.6557
2026-09-22 | 17:00 | GPSDRP4 | 325454352 | 0 | 250000 | 0 | Yes | 327.6557
2026-09-22 | 18:00 | GPSDRP4 | 323423920 | 0 | 250000 | 0 | Yes | 327.6557
2026-09-22 | 19:00 | GPSDRP4 | 325380640 | 0 | 250000 | 0 | Yes | 327.6557
2026-09-22 | 20:00 | GPSDRP4 | 324682648 | 0 | 250000 | 0 | Yes | 327.6557
2026-09-22 | 21:00 | GPSDRP4 | 328107352 | 0 | 250000 | 0 | Yes | 327.6557
2026-09-22 | 22:00 | GPSDRP4 | 329311200 | 0 | 250000 | 0 | Yes | 327.6557
2026-09-22 | 23:00 | GPSDRP4 | 330012672 | 0 | 250000 | 0 | Yes | 327.6557
2026-09-16 | 0:00 | GPSDRW1 | 352826016 | 0 | 250000 | 0 | Yes | 352.8247
2026-09-16 | 1:00 | GPSDRW1 | 255508200 | 0 | 250000 | 0 | No | 352.8247
2026-09-16 | 2:00 | GPSDRW1 | 217175288 | 0 | 250000 | 0 | No | 352.8247
2026-09-16 | 3:00 | GPSDRW1 | 158822056 | 0 | 250000 | 0 | No | 352.8247
2026-09-16 | 4:00 | GPSDRW1 | 122165232 | 0 | 250000 | 0 | No | 352.8247
2026-09-16 | 5:00 | GPSDRW1 | 140545064 | 0 | 250000 | 0 | No | 352.8247
2026-09-16 | 6:00 | GPSDRW1 | 181500848 | 0 | 250000 | 0 | No | 352.8247
2026-09-16 | 7:00 | GPSDRW1 | 200831616 | 0 | 250000 | 0 | No | 352.8247
2026-09-16 | 8:00 | GPSDRW1 | 238458232 | 0 | 250000 | 0 | No | 352.8247
2026-09-16 | 9:00 | GPSDRW1 | 279610552 | 0 | 250000 | 0 | No | 352.8247
2026-09-16 | 10:00 | GPSDRW1 | 296213216 | 0 | 250000 | 0 | No | 352.8247
2026-09-16 | 11:00 | GPSDRW1 | 292930392 | 0 | 250000 | 0 | No | 352.8247
2026-09-16 | 12:00 | GPSDRW1 | 254357992 | 0 | 250000 | 0 | No | 352.8247
2026-09-16 | 13:00 | GPSDRW1 | 355276064 | 0 | 250000 | 0 | Yes | 352.8247
2026-09-16 | 14:00 | GPSDRW1 | 314617728 | 0 | 250000 | 0 | No | 352.8247
2026-09-16 | 15:00 | GPSDRW1 | 324988648 | 0 | 250000 | 0 | No | 352.8247
2026-09-16 | 16:00 | GPSDRW1 | 252045832 | 0 | 250000 | 0 | No | 352.8247
2026-09-16 | 17:00 | GPSDRW1 | 274256440 | 0 | 250000 | 0 | No | 352.8247
2026-09-16 | 18:00 | GPSDRW1 | 264247192 | 0 | 250000 | 0 | No | 352.8247
2026-09-16 | 19:00 | GPSDRW1 | 342509928 | 0 | 250000 | 0 | No | 352.8247
2026-09-16 | 20:00 | GPSDRW1 | 341974832 | 0 | 250000 | 0 | No | 352.8247
2026-09-16 | 21:00 | GPSDRW1 | 315261568 | 0 | 250000 | 0 | No | 352.8247
2026-09-16 | 22:00 | GPSDRW1 | 355773392 | 0 | 250000 | 0 | Yes | 352.8247
2026-09-16 | 23:00 | GPSDRW1 | 357515448 | 0 | 250000 | 0 | Yes | 352.8247
2026-09-17 | 0:00 | GPSDRW1 | 321533816 | 0 | 250000 | 0 | No | 352.8247
2026-09-17 | 1:00 | GPSDRW1 | 247369784 | 0 | 250000 | 0 | No | 352.8247
2026-09-17 | 2:00 | GPSDRW1 | 163026104 | 0 | 250000 | 0 | No | 352.8247
2026-09-17 | 3:00 | GPSDRW1 | 181008408 | 0 | 250000 | 0 | No | 352.8247
2026-09-17 | 4:00 | GPSDRW1 | 145707912 | 0 | 250000 | 0 | No | 352.8247
2026-09-17 | 5:00 | GPSDRW1 | 155587392 | 0 | 250000 | 0 | No | 352.8247
2026-09-17 | 6:00 | GPSDRW1 | 203004288 | 0 | 250000 | 0 | No | 352.8247
2026-09-17 | 7:00 | GPSDRW1 | 263788440 | 0 | 250000 | 0 | No | 352.8247
2026-09-17 | 8:00 | GPSDRW1 | 261737272 | 0 | 250000 | 0 | No | 352.8247
2026-09-17 | 9:00 | GPSDRW1 | 261527536 | 0 | 250000 | 0 | No | 352.8247
2026-09-17 | 10:00 | GPSDRW1 | 262387888 | 0 | 250000 | 0 | No | 352.8247
2026-09-17 | 11:00 | GPSDRW1 | 264325416 | 0 | 250000 | 0 | No | 352.8247
2026-09-17 | 12:00 | GPSDRW1 | 237014432 | 0 | 250000 | 0 | No | 352.8247
2026-09-17 | 13:00 | GPSDRW1 | 307348304 | 0 | 250000 | 0 | No | 352.8247
2026-09-17 | 14:00 | GPSDRW1 | 292435304 | 0 | 250000 | 0 | No | 352.8247
2026-09-17 | 15:00 | GPSDRW1 | 271998904 | 0 | 250000 | 0 | No | 352.8247
2026-09-17 | 16:00 | GPSDRW1 | 238183144 | 0 | 250000 | 0 | No | 352.8247
2026-09-17 | 17:00 | GPSDRW1 | 259766240 | 0 | 250000 | 0 | No | 352.8247
2026-09-17 | 18:00 | GPSDRW1 | 320976432 | 0 | 250000 | 0 | No | 352.8247
2026-09-17 | 19:00 | GPSDRW1 | 324308504 | 0 | 250000 | 0 | No | 352.8247
2026-09-17 | 20:00 | GPSDRW1 | 297434504 | 0 | 250000 | 0 | No | 352.8247
2026-09-17 | 21:00 | GPSDRW1 | 329843792 | 0 | 250000 | 0 | No | 352.8247
2026-09-17 | 22:00 | GPSDRW1 | 336562824 | 0 | 250000 | 0 | No | 352.8247
2026-09-17 | 23:00 | GPSDRW1 | 348838424 | 0 | 250000 | 0 | Yes | 352.8247
2026-09-18 | 0:00 | GPSDRW1 | 314900104 | 0 | 250000 | 0 | No | 352.8247
2026-09-18 | 1:00 | GPSDRW1 | 288928272 | 0 | 250000 | 0 | No | 352.8247
2026-09-18 | 2:00 | GPSDRW1 | 282296928 | 0 | 250000 | 0 | No | 352.8247
2026-09-18 | 3:00 | GPSDRW1 | 206102248 | 0 | 250000 | 0 | No | 352.8247
2026-09-18 | 4:00 | GPSDRW1 | 241808432 | 0 | 250000 | 0 | No | 352.8247
2026-09-18 | 5:00 | GPSDRW1 | 176363296 | 0 | 250000 | 0 | No | 352.8247
2026-09-18 | 6:00 | GPSDRW1 | 189971104 | 0 | 250000 | 0 | No | 352.8247
2026-09-18 | 7:00 | GPSDRW1 | 259584528 | 0 | 250000 | 0 | No | 352.8247
2026-09-18 | 8:00 | GPSDRW1 | 281882200 | 0 | 250000 | 0 | No | 352.8247
2026-09-18 | 9:00 | GPSDRW1 | 298885664 | 0 | 250000 | 0 | No | 352.8247
2026-09-18 | 10:00 | GPSDRW1 | 282690672 | 0 | 250000 | 0 | No | 352.8247
2026-09-18 | 11:00 | GPSDRW1 | 327922536 | 0 | 250000 | 0 | No | 352.8247
2026-09-18 | 12:00 | GPSDRW1 | 305956232 | 0 | 250000 | 0 | No | 352.8247
2026-09-18 | 13:00 | GPSDRW1 | 333581704 | 0 | 250000 | 0 | No | 352.8247
2026-09-18 | 14:00 | GPSDRW1 | 334930360 | 0 | 250000 | 0 | No | 352.8247
2026-09-18 | 15:00 | GPSDRW1 | 338626552 | 0 | 250000 | 0 | No | 352.8247
2026-09-18 | 16:00 | GPSDRW1 | 329973872 | 0 | 250000 | 0 | No | 352.8247
2026-09-18 | 17:00 | GPSDRW1 | 268019416 | 0 | 250000 | 0 | No | 352.8247
2026-09-18 | 18:00 | GPSDRW1 | 288665344 | 0 | 250000 | 0 | No | 352.8247
2026-09-18 | 19:00 | GPSDRW1 | 314755560 | 0 | 250000 | 0 | No | 352.8247
2026-09-18 | 20:00 | GPSDRW1 | 332566904 | 0 | 250000 | 0 | No | 352.8247
2026-09-18 | 21:00 | GPSDRW1 | 355224368 | 0 | 250000 | 0 | Yes | 352.8247
2026-09-18 | 22:00 | GPSDRW1 | 351531248 | 0 | 250000 | 0 | Yes | 352.8247
2026-09-18 | 23:00 | GPSDRW1 | 352400632 | 0 | 250000 | 0 | Yes | 352.8247
2026-09-19 | 0:00 | GPSDRW1 | 282657736 | 0 | 250000 | 0 | No | 352.8247
2026-09-19 | 1:00 | GPSDRW1 | 233392096 | 0 | 250000 | 0 | No | 352.8247
2026-09-19 | 2:00 | GPSDRW1 | 183082928 | 0 | 250000 | 0 | No | 352.8247
2026-09-19 | 3:00 | GPSDRW1 | 166687920 | 0 | 250000 | 0 | No | 352.8247
2026-09-19 | 4:00 | GPSDRW1 | 149097064 | 0 | 250000 | 0 | No | 352.8247
2026-09-19 | 5:00 | GPSDRW1 | 124341216 | 0 | 250000 | 0 | No | 352.8247
2026-09-19 | 6:00 | GPSDRW1 | 227415304 | 0 | 250000 | 0 | No | 352.8247
2026-09-19 | 7:00 | GPSDRW1 | 271241752 | 0 | 250000 | 0 | No | 352.8247
2026-09-19 | 8:00 | GPSDRW1 | 216615632 | 0 | 250000 | 0 | No | 352.8247
2026-09-19 | 9:00 | GPSDRW1 | 259355944 | 0 | 250000 | 0 | No | 352.8247
2026-09-19 | 10:00 | GPSDRW1 | 246834408 | 0 | 250000 | 0 | No | 352.8247
2026-09-19 | 11:00 | GPSDRW1 | 307846240 | 0 | 250000 | 0 | No | 352.8247
2026-09-19 | 12:00 | GPSDRW1 | 309072040 | 0 | 250000 | 0 | No | 352.8247
2026-09-19 | 13:00 | GPSDRW1 | 321457624 | 0 | 250000 | 0 | No | 352.8247
2026-09-19 | 14:00 | GPSDRW1 | 319728344 | 0 | 250000 | 0 | No | 352.8247
2026-09-19 | 15:00 | GPSDRW1 | 344097568 | 0 | 250000 | 0 | No | 352.8247
2026-09-19 | 16:00 | GPSDRW1 | 272807504 | 0 | 250000 | 0 | No | 352.8247
2026-09-19 | 17:00 | GPSDRW1 | 277562096 | 0 | 250000 | 0 | No | 352.8247
2026-09-19 | 18:00 | GPSDRW1 | 344947840 | 0 | 250000 | 0 | No | 352.8247
2026-09-19 | 19:00 | GPSDRW1 | 305613408 | 0 | 250000 | 0 | No | 352.8247
2026-09-19 | 20:00 | GPSDRW1 | 355241800 | 0 | 250000 | 0 | Yes | 352.8247
2026-09-19 | 21:00 | GPSDRW1 | 356216896 | 0 | 250000 | 0 | Yes | 352.8247
2026-09-19 | 22:00 | GPSDRW1 | 356777136 | 0 | 250000 | 0 | Yes | 352.8247
2026-09-19 | 23:00 | GPSDRW1 | 356217760 | 0 | 250000 | 0 | Yes | 352.8247
2026-09-20 | 0:00 | GPSDRW1 | 273433440 | 0 | 250000 | 0 | No | 352.8247
2026-09-20 | 1:00 | GPSDRW1 | 231377464 | 0 | 250000 | 0 | No | 352.8247
2026-09-20 | 2:00 | GPSDRW1 | 194484040 | 0 | 250000 | 0 | No | 352.8247
2026-09-20 | 3:00 | GPSDRW1 | 157037392 | 0 | 250000 | 0 | No | 352.8247
2026-09-20 | 4:00 | GPSDRW1 | 126591808 | 0 | 250000 | 0 | No | 352.8247
2026-09-20 | 5:00 | GPSDRW1 | 133857600 | 0 | 250000 | 0 | No | 352.8247
2026-09-20 | 6:00 | GPSDRW1 | 173109616 | 0 | 250000 | 0 | No | 352.8247
2026-09-20 | 7:00 | GPSDRW1 | 262597224 | 0 | 250000 | 0 | No | 352.8247
2026-09-20 | 8:00 | GPSDRW1 | 266241544 | 0 | 250000 | 0 | No | 352.8247
2026-09-20 | 9:00 | GPSDRW1 | 237179056 | 0 | 250000 | 0 | No | 352.8247
2026-09-20 | 10:00 | GPSDRW1 | 250867848 | 0 | 250000 | 0 | No | 352.8247
2026-09-20 | 11:00 | GPSDRW1 | 295233216 | 0 | 250000 | 0 | No | 352.8247
2026-09-20 | 12:00 | GPSDRW1 | 301194680 | 0 | 250000 | 0 | No | 352.8247
2026-09-20 | 13:00 | GPSDRW1 | 312322040 | 0 | 250000 | 0 | No | 352.8247
2026-09-20 | 14:00 | GPSDRW1 | 271999072 | 0 | 250000 | 0 | No | 352.8247
2026-09-20 | 15:00 | GPSDRW1 | 301614544 | 0 | 250000 | 0 | No | 352.8247
2026-09-20 | 16:00 | GPSDRW1 | 266686448 | 0 | 250000 | 0 | No | 352.8247
2026-09-20 | 17:00 | GPSDRW1 | 307640128 | 0 | 250000 | 0 | No | 352.8247
2026-09-20 | 18:00 | GPSDRW1 | 352824280 | 0 | 250000 | 0 | Yes | 352.8247
2026-09-20 | 19:00 | GPSDRW1 | 352484024 | 0 | 250000 | 0 | Yes | 352.8247
2026-09-20 | 20:00 | GPSDRW1 | 315102304 | 0 | 250000 | 0 | No | 352.8247
2026-09-20 | 21:00 | GPSDRW1 | 318154504 | 0 | 250000 | 0 | No | 352.8247
2026-09-20 | 22:00 | GPSDRW1 | 322824784 | 0 | 250000 | 0 | No | 352.8247
2026-09-20 | 23:00 | GPSDRW1 | 334614048 | 0 | 250000 | 0 | No | 352.8247
2026-09-21 | 0:00 | GPSDRW1 | 244065560 | 0 | 250000 | 0 | No | 352.8247
2026-09-21 | 1:00 | GPSDRW1 | 274281920 | 0 | 250000 | 0 | No | 352.8247
2026-09-21 | 2:00 | GPSDRW1 | 239883984 | 0 | 250000 | 0 | No | 352.8247
2026-09-21 | 3:00 | GPSDRW1 | 117700728 | 0 | 250000 | 0 | No | 352.8247
2026-09-21 | 4:00 | GPSDRW1 | 108323648 | 0 | 250000 | 0 | No | 352.8247
2026-09-21 | 5:00 | GPSDRW1 | 148039632 | 0 | 250000 | 0 | No | 352.8247
2026-09-21 | 6:00 | GPSDRW1 | 182927344 | 0 | 250000 | 0 | No | 352.8247
2026-09-21 | 7:00 | GPSDRW1 | 294134920 | 0 | 250000 | 0 | No | 352.8247
2026-09-21 | 8:00 | GPSDRW1 | 233941888 | 0 | 250000 | 0 | No | 352.8247
2026-09-21 | 9:00 | GPSDRW1 | 220883288 | 0 | 250000 | 0 | No | 352.8247
2026-09-21 | 10:00 | GPSDRW1 | 288049912 | 0 | 250000 | 0 | No | 352.8247
2026-09-21 | 11:00 | GPSDRW1 | 352474072 | 0 | 250000 | 0 | Yes | 352.8247
2026-09-21 | 12:00 | GPSDRW1 | 295395424 | 0 | 250000 | 0 | No | 352.8247
2026-09-21 | 13:00 | GPSDRW1 | 338861376 | 0 | 250000 | 0 | No | 352.8247
2026-09-21 | 14:00 | GPSDRW1 | 309630344 | 0 | 250000 | 0 | No | 352.8247
2026-09-21 | 15:00 | GPSDRW1 | 310021984 | 0 | 250000 | 0 | No | 352.8247
2026-09-21 | 16:00 | GPSDRW1 | 255078888 | 0 | 250000 | 0 | No | 352.8247
2026-09-21 | 17:00 | GPSDRW1 | 353297208 | 0 | 250000 | 0 | Yes | 352.8247
2026-09-21 | 18:00 | GPSDRW1 | 285377528 | 0 | 250000 | 0 | No | 352.8247
2026-09-21 | 19:00 | GPSDRW1 | 297874816 | 0 | 250000 | 0 | No | 352.8247
2026-09-21 | 20:00 | GPSDRW1 | 285522320 | 0 | 250000 | 0 | No | 352.8247
2026-09-21 | 21:00 | GPSDRW1 | 352487376 | 0 | 250000 | 0 | Yes | 352.8247
2026-09-21 | 22:00 | GPSDRW1 | 354785200 | 0 | 250000 | 0 | Yes | 352.8247
2026-09-21 | 23:00 | GPSDRW1 | 336354296 | 0 | 250000 | 0 | No | 352.8247
2026-09-22 | 0:00 | GPSDRW1 | 352216000 | 0 | 250000 | 0 | Yes | 352.8247
2026-09-22 | 1:00 | GPSDRW1 | 251568072 | 0 | 250000 | 0 | No | 352.8247
2026-09-22 | 2:00 | GPSDRW1 | 188423152 | 0 | 250000 | 0 | No | 352.8247
2026-09-22 | 3:00 | GPSDRW1 | 159275728 | 0 | 250000 | 0 | No | 352.8247
2026-09-22 | 4:00 | GPSDRW1 | 124938240 | 0 | 250000 | 0 | No | 352.8247
2026-09-22 | 5:00 | GPSDRW1 | 177984880 | 0 | 250000 | 0 | No | 352.8247
2026-09-22 | 6:00 | GPSDRW1 | 190523536 | 0 | 250000 | 0 | No | 352.8247
2026-09-22 | 7:00 | GPSDRW1 | 279575656 | 0 | 250000 | 0 | No | 352.8247
2026-09-22 | 8:00 | GPSDRW1 | 236382944 | 0 | 250000 | 0 | No | 352.8247
2026-09-22 | 9:00 | GPSDRW1 | 257562344 | 0 | 250000 | 0 | No | 352.8247
2026-09-22 | 10:00 | GPSDRW1 | 222264312 | 0 | 250000 | 0 | No | 352.8247
2026-09-22 | 11:00 | GPSDRW1 | 233854056 | 0 | 250000 | 0 | No | 352.8247
2026-09-22 | 12:00 | GPSDRW1 | 342887160 | 0 | 250000 | 0 | No | 352.8247
2026-09-22 | 13:00 | GPSDRW1 | 352227952 | 0 | 250000 | 0 | Yes | 352.8247
2026-09-22 | 14:00 | GPSDRW1 | 342927840 | 0 | 250000 | 0 | No | 352.8247
2026-09-22 | 15:00 | GPSDRW1 | 352825216 | 0 | 250000 | 0 | Yes | 352.8247
2026-09-22 | 16:00 | GPSDRW1 | 351832024 | 0 | 250000 | 0 | Yes | 352.8247
2026-09-22 | 17:00 | GPSDRW1 | 303407208 | 0 | 250000 | 0 | No | 352.8247
2026-09-22 | 18:00 | GPSDRW1 | 351695576 | 0 | 250000 | 0 | Yes | 352.8247
2026-09-22 | 19:00 | GPSDRW1 | 302432984 | 0 | 250000 | 0 | No | 352.8247
2026-09-22 | 20:00 | GPSDRW1 | 330705864 | 0 | 250000 | 0 | No | 352.8247
2026-09-22 | 21:00 | GPSDRW1 | 350757032 | 0 | 250000 | 0 | Yes | 352.8247
2026-09-22 | 22:00 | GPSDRW1 | 348432336 | 0 | 250000 | 0 | Yes | 352.8247
2026-09-22 | 23:00 | GPSDRW1 | 352996576 | 0 | 250000 | 0 | Yes | 352.8247
2026-09-16 | 0:00 | GPSDRX0 | 223031840 | 0 | 250000 | 0 | Yes | 225.7716
2026-09-16 | 1:00 | GPSDRX0 | 176836512 | 0 | 250000 | 0 | No | 225.7716
2026-09-16 | 2:00 | GPSDRX0 | 161456416 | 0 | 250000 | 0 | No | 225.7716
2026-09-16 | 3:00 | GPSDRX0 | 155222784 | 0 | 250000 | 0 | No | 225.7716
2026-09-16 | 4:00 | GPSDRX0 | 123497736 | 0 | 250000 | 0 | No | 225.7716
2026-09-16 | 5:00 | GPSDRX0 | 172260488 | 0 | 250000 | 0 | No | 225.7716
2026-09-16 | 6:00 | GPSDRX0 | 221594520 | 0 | 250000 | 0 | No | 225.7716
2026-09-16 | 7:00 | GPSDRX0 | 205186608 | 0 | 250000 | 0 | No | 225.7716
2026-09-16 | 8:00 | GPSDRX0 | 226361320 | 0 | 250000 | 0 | Yes | 225.7716
2026-09-16 | 9:00 | GPSDRX0 | 220660464 | 0 | 250000 | 0 | No | 225.7716
2026-09-16 | 10:00 | GPSDRX0 | 224364968 | 0 | 250000 | 0 | Yes | 225.7716
2026-09-16 | 11:00 | GPSDRX0 | 212581088 | 0 | 250000 | 0 | No | 225.7716
2026-09-16 | 12:00 | GPSDRX0 | 225504776 | 0 | 250000 | 0 | Yes | 225.7716
2026-09-16 | 13:00 | GPSDRX0 | 225515496 | 0 | 250000 | 0 | Yes | 225.7716
2026-09-16 | 14:00 | GPSDRX0 | 226592960 | 0 | 250000 | 0 | Yes | 225.7716
2026-09-16 | 15:00 | GPSDRX0 | 226728872 | 0 | 250000 | 0 | Yes | 225.7716
2026-09-16 | 16:00 | GPSDRX0 | 207747184 | 0 | 250000 | 0 | No | 225.7716
2026-09-16 | 17:00 | GPSDRX0 | 224589816 | 0 | 250000 | 0 | Yes | 225.7716
2026-09-16 | 18:00 | GPSDRX0 | 222391624 | 0 | 250000 | 0 | Yes | 225.7716
2026-09-16 | 19:00 | GPSDRX0 | 222886984 | 0 | 250000 | 0 | Yes | 225.7716
2026-09-16 | 20:00 | GPSDRX0 | 226512408 | 0 | 250000 | 0 | Yes | 225.7716
2026-09-16 | 21:00 | GPSDRX0 | 226642152 | 0 | 250000 | 0 | Yes | 225.7716
2026-09-16 | 22:00 | GPSDRX0 | 226547816 | 0 | 250000 | 0 | Yes | 225.7716
2026-09-16 | 23:00 | GPSDRX0 | 226652496 | 0 | 250000 | 0 | Yes | 225.7716
2026-09-17 | 0:00 | GPSDRX0 | 224352672 | 0 | 250000 | 0 | Yes | 225.7716
2026-09-17 | 1:00 | GPSDRX0 | 201944488 | 0 | 250000 | 0 | No | 225.7716
2026-09-17 | 2:00 | GPSDRX0 | 168336912 | 0 | 250000 | 0 | No | 225.7716
2026-09-17 | 3:00 | GPSDRX0 | 177785144 | 0 | 250000 | 0 | No | 225.7716
2026-09-17 | 4:00 | GPSDRX0 | 133805552 | 0 | 250000 | 0 | No | 225.7716
2026-09-17 | 5:00 | GPSDRX0 | 118068184 | 0 | 250000 | 0 | No | 225.7716
2026-09-17 | 6:00 | GPSDRX0 | 161771896 | 0 | 250000 | 0 | No | 225.7716
2026-09-17 | 7:00 | GPSDRX0 | 201672568 | 0 | 250000 | 0 | No | 225.7716
2026-09-17 | 8:00 | GPSDRX0 | 205274560 | 0 | 250000 | 0 | No | 225.7716
2026-09-17 | 9:00 | GPSDRX0 | 192159440 | 0 | 250000 | 0 | No | 225.7716
2026-09-17 | 10:00 | GPSDRX0 | 224402320 | 0 | 250000 | 0 | Yes | 225.7716
2026-09-17 | 11:00 | GPSDRX0 | 214473112 | 0 | 250000 | 0 | No | 225.7716
2026-09-17 | 12:00 | GPSDRX0 | 208690680 | 0 | 250000 | 0 | No | 225.7716
2026-09-17 | 13:00 | GPSDRX0 | 225559120 | 0 | 250000 | 0 | Yes | 225.7716
2026-09-17 | 14:00 | GPSDRX0 | 226637040 | 0 | 250000 | 0 | Yes | 225.7716
2026-09-17 | 15:00 | GPSDRX0 | 223805848 | 0 | 250000 | 0 | Yes | 225.7716
2026-09-17 | 16:00 | GPSDRX0 | 224493328 | 0 | 250000 | 0 | Yes | 225.7716
2026-09-17 | 17:00 | GPSDRX0 | 224198520 | 0 | 250000 | 0 | Yes | 225.7716
2026-09-17 | 18:00 | GPSDRX0 | 226410496 | 0 | 250000 | 0 | Yes | 225.7716
2026-09-17 | 19:00 | GPSDRX0 | 226366120 | 0 | 250000 | 0 | Yes | 225.7716
2026-09-17 | 20:00 | GPSDRX0 | 226629432 | 0 | 250000 | 0 | Yes | 225.7716
2026-09-17 | 21:00 | GPSDRX0 | 227201968 | 0 | 250000 | 0 | Yes | 225.7716
2026-09-17 | 22:00 | GPSDRX0 | 227037304 | 0 | 250000 | 0 | Yes | 225.7716
2026-09-17 | 23:00 | GPSDRX0 | 227291176 | 0 | 250000 | 0 | Yes | 225.7716
2026-09-18 | 0:00 | GPSDRX0 | 226122744 | 0 | 250000 | 0 | Yes | 225.7716
2026-09-18 | 1:00 | GPSDRX0 | 224850560 | 0 | 250000 | 0 | Yes | 225.7716
2026-09-18 | 2:00 | GPSDRX0 | 218668304 | 0 | 250000 | 0 | No | 225.7716
2026-09-18 | 3:00 | GPSDRX0 | 215874800 | 0 | 250000 | 0 | No | 225.7716
2026-09-18 | 4:00 | GPSDRX0 | 167065312 | 0 | 250000 | 0 | No | 225.7716
2026-09-18 | 5:00 | GPSDRX0 | 175897976 | 0 | 250000 | 0 | No | 225.7716
2026-09-18 | 6:00 | GPSDRX0 | 190564544 | 0 | 250000 | 0 | No | 225.7716
2026-09-18 | 7:00 | GPSDRX0 | 180197320 | 0 | 250000 | 0 | No | 225.7716
2026-09-18 | 8:00 | GPSDRX0 | 217551784 | 0 | 250000 | 0 | No | 225.7716
2026-09-18 | 9:00 | GPSDRX0 | 224236432 | 0 | 250000 | 0 | Yes | 225.7716
2026-09-18 | 10:00 | GPSDRX0 | 225160200 | 0 | 250000 | 0 | Yes | 225.7716
2026-09-18 | 11:00 | GPSDRX0 | 225771640 | 0 | 250000 | 0 | Yes | 225.7716
2026-09-18 | 12:00 | GPSDRX0 | 226287488 | 0 | 250000 | 0 | Yes | 225.7716
2026-09-18 | 13:00 | GPSDRX0 | 226661568 | 0 | 250000 | 0 | Yes | 225.7716
2026-09-18 | 14:00 | GPSDRX0 | 226971680 | 0 | 250000 | 0 | Yes | 225.7716
2026-09-18 | 15:00 | GPSDRX0 | 226695896 | 0 | 250000 | 0 | Yes | 225.7716
2026-09-18 | 16:00 | GPSDRX0 | 226659744 | 0 | 250000 | 0 | Yes | 225.7716
2026-09-18 | 17:00 | GPSDRX0 | 224128416 | 0 | 250000 | 0 | Yes | 225.7716
2026-09-18 | 18:00 | GPSDRX0 | 226463584 | 0 | 250000 | 0 | Yes | 225.7716
2026-09-18 | 19:00 | GPSDRX0 | 224390944 | 0 | 250000 | 0 | Yes | 225.7716
2026-09-18 | 20:00 | GPSDRX0 | 226733144 | 0 | 250000 | 0 | Yes | 225.7716
2026-09-18 | 21:00 | GPSDRX0 | 227157720 | 0 | 250000 | 0 | Yes | 225.7716
2026-09-18 | 22:00 | GPSDRX0 | 226489384 | 0 | 250000 | 0 | Yes | 225.7716
2026-09-18 | 23:00 | GPSDRX0 | 226927280 | 0 | 250000 | 0 | Yes | 225.7716
2026-09-19 | 0:00 | GPSDRX0 | 224712664 | 0 | 250000 | 0 | Yes | 225.7716
2026-09-19 | 1:00 | GPSDRX0 | 190614536 | 0 | 250000 | 0 | No | 225.7716
2026-09-19 | 2:00 | GPSDRX0 | 191118152 | 0 | 250000 | 0 | No | 225.7716
2026-09-19 | 3:00 | GPSDRX0 | 219404392 | 0 | 250000 | 0 | No | 225.7716
2026-09-19 | 4:00 | GPSDRX0 | 113498096 | 0 | 250000 | 0 | No | 225.7716
2026-09-19 | 5:00 | GPSDRX0 | 123040712 | 0 | 250000 | 0 | No | 225.7716
2026-09-19 | 6:00 | GPSDRX0 | 191212544 | 0 | 250000 | 0 | No | 225.7716
2026-09-19 | 7:00 | GPSDRX0 | 193883312 | 0 | 250000 | 0 | No | 225.7716
2026-09-19 | 8:00 | GPSDRX0 | 226581176 | 0 | 250000 | 0 | Yes | 225.7716
2026-09-19 | 9:00 | GPSDRX0 | 225333944 | 0 | 250000 | 0 | Yes | 225.7716
2026-09-19 | 10:00 | GPSDRX0 | 224984704 | 0 | 250000 | 0 | Yes | 225.7716
2026-09-19 | 11:00 | GPSDRX0 | 221886688 | 0 | 250000 | 0 | Yes | 225.7716
2026-09-19 | 12:00 | GPSDRX0 | 219754528 | 0 | 250000 | 0 | No | 225.7716
2026-09-19 | 13:00 | GPSDRX0 | 220525992 | 0 | 250000 | 0 | No | 225.7716
2026-09-19 | 14:00 | GPSDRX0 | 224634984 | 0 | 250000 | 0 | Yes | 225.7716
2026-09-19 | 15:00 | GPSDRX0 | 226434296 | 0 | 250000 | 0 | Yes | 225.7716
2026-09-19 | 16:00 | GPSDRX0 | 214199888 | 0 | 250000 | 0 | No | 225.7716
2026-09-19 | 17:00 | GPSDRX0 | 226814408 | 0 | 250000 | 0 | Yes | 225.7716
2026-09-19 | 18:00 | GPSDRX0 | 222168984 | 0 | 250000 | 0 | Yes | 225.7716
2026-09-19 | 19:00 | GPSDRX0 | 225556448 | 0 | 250000 | 0 | Yes | 225.7716
2026-09-19 | 20:00 | GPSDRX0 | 226401232 | 0 | 250000 | 0 | Yes | 225.7716
2026-09-19 | 21:00 | GPSDRX0 | 227068376 | 0 | 250000 | 0 | Yes | 225.7716
2026-09-19 | 22:00 | GPSDRX0 | 227001352 | 0 | 250000 | 0 | Yes | 225.7716
2026-09-19 | 23:00 | GPSDRX0 | 226565824 | 0 | 250000 | 0 | Yes | 225.7716
2026-09-20 | 0:00 | GPSDRX0 | 226102632 | 0 | 250000 | 0 | Yes | 225.7716
2026-09-20 | 1:00 | GPSDRX0 | 223949344 | 0 | 250000 | 0 | Yes | 225.7716
2026-09-20 | 2:00 | GPSDRX0 | 179299056 | 0 | 250000 | 0 | No | 225.7716
2026-09-20 | 3:00 | GPSDRX0 | 115237632 | 0 | 250000 | 0 | No | 225.7716
2026-09-20 | 4:00 | GPSDRX0 | 102719232 | 0 | 250000 | 0 | No | 225.7716
2026-09-20 | 5:00 | GPSDRX0 | 185540568 | 0 | 250000 | 0 | No | 225.7716
2026-09-20 | 6:00 | GPSDRX0 | 147273584 | 0 | 250000 | 0 | No | 225.7716
2026-09-20 | 7:00 | GPSDRX0 | 219220256 | 0 | 250000 | 0 | No | 225.7716
2026-09-20 | 8:00 | GPSDRX0 | 224018272 | 0 | 250000 | 0 | Yes | 225.7716
2026-09-20 | 9:00 | GPSDRX0 | 226529664 | 0 | 250000 | 0 | Yes | 225.7716
2026-09-20 | 10:00 | GPSDRX0 | 220494328 | 0 | 250000 | 0 | No | 225.7716
2026-09-20 | 11:00 | GPSDRX0 | 223938704 | 0 | 250000 | 0 | Yes | 225.7716
2026-09-20 | 12:00 | GPSDRX0 | 219339656 | 0 | 250000 | 0 | No | 225.7716
2026-09-20 | 13:00 | GPSDRX0 | 226688688 | 0 | 250000 | 0 | Yes | 225.7716
2026-09-20 | 14:00 | GPSDRX0 | 224867448 | 0 | 250000 | 0 | Yes | 225.7716
2026-09-20 | 15:00 | GPSDRX0 | 220915552 | 0 | 250000 | 0 | No | 225.7716
2026-09-20 | 16:00 | GPSDRX0 | 220545112 | 0 | 250000 | 0 | No | 225.7716
2026-09-20 | 17:00 | GPSDRX0 | 212611528 | 0 | 250000 | 0 | No | 225.7716
2026-09-20 | 18:00 | GPSDRX0 | 217835408 | 0 | 250000 | 0 | No | 225.7716
2026-09-20 | 19:00 | GPSDRX0 | 224034488 | 0 | 250000 | 0 | Yes | 225.7716
2026-09-20 | 20:00 | GPSDRX0 | 227343328 | 0 | 250000 | 0 | Yes | 225.7716
2026-09-20 | 21:00 | GPSDRX0 | 226713840 | 0 | 250000 | 0 | Yes | 225.7716
2026-09-20 | 22:00 | GPSDRX0 | 227288136 | 0 | 250000 | 0 | Yes | 225.7716
2026-09-20 | 23:00 | GPSDRX0 | 226556368 | 0 | 250000 | 0 | Yes | 225.7716
2026-09-21 | 0:00 | GPSDRX0 | 220034808 | 0 | 250000 | 0 | No | 225.7716
2026-09-21 | 1:00 | GPSDRX0 | 177578272 | 0 | 250000 | 0 | No | 225.7716
2026-09-21 | 2:00 | GPSDRX0 | 213087192 | 0 | 250000 | 0 | No | 225.7716
2026-09-21 | 3:00 | GPSDRX0 | 125475888 | 0 | 250000 | 0 | No | 225.7716
2026-09-21 | 4:00 | GPSDRX0 | 124943384 | 0 | 250000 | 0 | No | 225.7716
2026-09-21 | 5:00 | GPSDRX0 | 183753360 | 0 | 250000 | 0 | No | 225.7716
2026-09-21 | 6:00 | GPSDRX0 | 172030432 | 0 | 250000 | 0 | No | 225.7716
2026-09-21 | 7:00 | GPSDRX0 | 224047408 | 0 | 250000 | 0 | Yes | 225.7716
2026-09-21 | 8:00 | GPSDRX0 | 221335560 | 0 | 250000 | 0 | No | 225.7716
2026-09-21 | 9:00 | GPSDRX0 | 220754216 | 0 | 250000 | 0 | No | 225.7716
2026-09-21 | 10:00 | GPSDRX0 | 226029072 | 0 | 250000 | 0 | Yes | 225.7716
2026-09-21 | 11:00 | GPSDRX0 | 212333496 | 0 | 250000 | 0 | No | 225.7716
2026-09-21 | 12:00 | GPSDRX0 | 213805192 | 0 | 250000 | 0 | No | 225.7716
2026-09-21 | 13:00 | GPSDRX0 | 207452160 | 0 | 250000 | 0 | No | 225.7716
2026-09-21 | 14:00 | GPSDRX0 | 223318728 | 0 | 250000 | 0 | Yes | 225.7716
2026-09-21 | 15:00 | GPSDRX0 | 226664448 | 0 | 250000 | 0 | Yes | 225.7716
2026-09-21 | 16:00 | GPSDRX0 | 222050336 | 0 | 250000 | 0 | Yes | 225.7716
2026-09-21 | 17:00 | GPSDRX0 | 224414632 | 0 | 250000 | 0 | Yes | 225.7716
2026-09-21 | 18:00 | GPSDRX0 | 218639280 | 0 | 250000 | 0 | No | 225.7716
2026-09-21 | 19:00 | GPSDRX0 | 224179992 | 0 | 250000 | 0 | Yes | 225.7716
2026-09-21 | 20:00 | GPSDRX0 | 226405192 | 0 | 250000 | 0 | Yes | 225.7716
2026-09-21 | 21:00 | GPSDRX0 | 227095952 | 0 | 250000 | 0 | Yes | 225.7716
2026-09-21 | 22:00 | GPSDRX0 | 227844392 | 0 | 250000 | 0 | Yes | 225.7716
2026-09-21 | 23:00 | GPSDRX0 | 225831944 | 0 | 250000 | 0 | Yes | 225.7716
2026-09-22 | 0:00 | GPSDRX0 | 215991040 | 0 | 250000 | 0 | No | 225.7716
2026-09-22 | 1:00 | GPSDRX0 | 226362960 | 0 | 250000 | 0 | Yes | 225.7716
2026-09-22 | 2:00 | GPSDRX0 | 183012248 | 0 | 250000 | 0 | No | 225.7716
2026-09-22 | 3:00 | GPSDRX0 | 140559840 | 0 | 250000 | 0 | No | 225.7716
2026-09-22 | 4:00 | GPSDRX0 | 164334608 | 0 | 250000 | 0 | No | 225.7716
2026-09-22 | 5:00 | GPSDRX0 | 224634208 | 0 | 250000 | 0 | Yes | 225.7716
2026-09-22 | 6:00 | GPSDRX0 | 138841136 | 0 | 250000 | 0 | No | 225.7716
2026-09-22 | 7:00 | GPSDRX0 | 175258824 | 0 | 250000 | 0 | No | 225.7716
2026-09-22 | 8:00 | GPSDRX0 | 189031096 | 0 | 250000 | 0 | No | 225.7716
2026-09-22 | 9:00 | GPSDRX0 | 224167344 | 0 | 250000 | 0 | Yes | 225.7716
2026-09-22 | 10:00 | GPSDRX0 | 224476400 | 0 | 250000 | 0 | Yes | 225.7716
2026-09-22 | 11:00 | GPSDRX0 | 224516168 | 0 | 250000 | 0 | Yes | 225.7716
2026-09-22 | 12:00 | GPSDRX0 | 212822384 | 0 | 250000 | 0 | No | 225.7716
2026-09-22 | 13:00 | GPSDRX0 | 224361792 | 0 | 250000 | 0 | Yes | 225.7716
2026-09-22 | 14:00 | GPSDRX0 | 221149176 | 0 | 250000 | 0 | No | 225.7716
2026-09-22 | 15:00 | GPSDRX0 | 225812896 | 0 | 250000 | 0 | Yes | 225.7716
2026-09-22 | 16:00 | GPSDRX0 | 226400184 | 0 | 250000 | 0 | Yes | 225.7716
2026-09-22 | 17:00 | GPSDRX0 | 224201944 | 0 | 250000 | 0 | Yes | 225.7716
2026-09-22 | 18:00 | GPSDRX0 | 221185416 | 0 | 250000 | 0 | No | 225.7716
2026-09-22 | 19:00 | GPSDRX0 | 224135200 | 0 | 250000 | 0 | Yes | 225.7716
2026-09-22 | 20:00 | GPSDRX0 | 225986224 | 0 | 250000 | 0 | Yes | 225.7716
2026-09-22 | 21:00 | GPSDRX0 | 227914504 | 0 | 250000 | 0 | Yes | 225.7716
2026-09-22 | 22:00 | GPSDRX0 | 227532944 | 0 | 250000 | 0 | Yes | 225.7716
2026-09-22 | 23:00 | GPSDRX0 | 226761624 | 0 | 250000 | 0 | Yes | 225.7716

## 4. Method
How RxMaxSpeed was judged stuck
FEG_KPI_5G Site_DHK.xlsb · 16 Sep 2026 – 22 Sep 2026 · 356 sites, 64 listed
Counters
RxMaxSpeed (Mbit/s) | VS.FEGE.RxMaxSpeed(bit/s) / 1000 / 1000. This is the trace on the sample charts. A flat top means the maximum rate is no longer moving: the transmission path is limiting it.
Tx Total BW (Mbit/s) | VS.FEGE.TxTotalBW(kbit/s) / 1000. Configured FEGE transmit bandwidth for the same hour. The site value in the list is the median across the period.
What the sample snaps show
DHAPT35 and DHAPT48 were used as the pattern, not as a filter by name. On both charts RxMaxSpeed falls in the early morning and then locks to one level from about 08:00 through the evening (about 270 Mbit/s on DHAPT35, about 241 Mbit/s on DHAPT48). Hours on that level differ by only 1–3 Mbit/s, and the line never rises above it. A normal site in this file reaches a different maximum every hour, often tens of Mbit/s apart, so it is not listed.
Rule applied to every site
Stuck level | The level in the upper half of the trace that contains the most hourly samples inside ±4.0 Mbit/s (or ±2% of the 95th percentile, when that is wider). The level is the median of those samples.
Hard ceiling | The 99th percentile of hourly RxMaxSpeed may sit at most 40 Mbit/s above the stuck level (or 12% of the stuck level, when that is wider). One odd hour above the cap is ignored. If the trace still climbs well above the crowded level, that level is a busy cluster, not a cap, and the site is not listed.
Analysis window | Only the latest 7 days in the source file are scored. Earlier days are ignored so a site that recovered, or one that only became flat recently, is judged on the current week.
Hours on the cap (all 24h) | At least 10% of all hourly samples — busy hours (08:00–22:00) and off-peak / night hours — fall inside the tolerance of the stuck level. A site that is only flat at night is still listed.
Repeats across days | A day counts as on-cap when at least 2 hours (any hour of the day) are on the stuck level. This must happen on at least 20% of the days in the window (and on at least 3 days).
Continuous flat run | At least one run of 3 consecutive hourly samples stays on the cap. A single touched hour is not a flat line.
Tightness | Samples on the cap have a standard deviation of at most 2.5 Mbit/s (or 1% of the stuck level, when that is wider).
At Tx BW | Stuck level is between 85% and 120% of median Tx Total BW. Same region as the two sample snaps.
Above Tx BW | Stuck level is above 120% of median Tx Total BW. The speed is stuck, but higher than the bandwidth counter.
Below Tx BW | Stuck level is below 85% of median Tx Total BW. The speed is stuck under the configured FEGE bandwidth.
Night Rx | Median RxMaxSpeed from 02:00 to 06:00. Shown so the night dip on the sample charts can be compared. A site that stays on the cap through the night is still listed: that link is full all day.
Check against the sample snaps
DHAPT35 and DHAPT48 both pass this rule and are marked Sample snap = Yes on the site list. Scoring uses the latest 7 days and every hour. Each snapshot is a clean chart of the latest 3 days: hourly timestamps 00:00 to 23:00, and the date is shown once under that day. The chart title is the site name.